## Default Data
Natural gas LCV (GJ/1000m3)
January | 33.76 | Letter “Kramatorsk administration of gas distribution and supplying with gas” | conversion factor kcal to GJ | 4.1868e-06 | p.47 | http://physics.nist.gov/cuu/pdf/sp811.pdf
February | 33.76
March | 33.79
April | 33.8
May | 34.13
June | 34.06
Transformers conversion factors
|  | current transformer factor | voltage transformer factor | overall conversion factor
| EAF 50 | 120 | 350 | 42000
| EAF 100 #3 | 120 | 350 | 42000
| EAF 100 #5 | 200 | 350 | 70000
| LF | 100 | 350 | 35000
Emission factors
| natural gas | tCO2/GJ | 0.0561 | 2006 IPCC Guidelines for National Greenhouse Gas Inventories, Volume 2: Energy, Chapter 1: Introduction, Table 1.4 p. 1.24
| coal (anthracite) | tCO2/GJ | 0.0983 | 2006 IPCC Guidelines for National Greenhouse Gas Inventories, Volume 2: Energy, Chapter 1: Introduction, Table 1.4 p. 1.23
| electricity | tCO2/MWh | 1.09 | Order of National Environment Investment Agency # 75 dated 12.05.2011
Baseline specific NG consumption for the SP1
| Furnace | m3/t
| heating #06, FPS | 711.3
| heating #07, FPS | 1005.3
| heating #08, FPS | 861.5
| heating #09, FPS | 861.5
| heating #10, FPS | 931.4
| heating #33, FPS | 682
| heating #34, FPS | 682
| heating #35, FPS | 682
| heating #36, FPS | 682
| thermal #01, FPS | 694.4
| thermal #01, TS | 373
| thermal #02, TS | 373
| thermal #04, TS | 373
| thermal #09, TS | 388.7
| thermal #10, TS | 388.7
| thermal #17, TS | 464.5
| thermal #18, FPS | 381.4
| thermal #18, TS | 464.5
| thermal #19, FPS | 381.4
| thermal #20, FPS | 381.4
| thermal #30, FPS | 694.4
| thermal #31, FPS | 694.4
| thermal #32, FPS | 381.4
| thermal #37, FPS | 240
| thermal #38, FPS | 240
| thermal #39, FPS | 186.1
Baseline factors for the SP2
| efficiency of the coal boilers |  | % | 81.45% | Letter “Kramatorskteploenergo”
| specific heat consumption |  | GJ/t | 4.176
| specific electricity consumption |  | MWh/t | 2.8e-05
Baseline factors for the SP3
| specific electricity consumption |  | MWh/t | 1.03
Baseline factors for the SP4
| installed capacity of the press’ serving motors before reconstruction |  | MW | 12

## Furnaces (SP1 )
Natural Gas consumpton and semi-products production | [14 empty] | Project emissions | [7 empty] | Baseline emissions | [7 empty] | Emission Reductions
Furnace | January |  | February |  | March |  | April |  | May |  | June |  | 6 month |  | Furnace | January | February | March | April | May | June | Total | Furnace | January | February | March | April | May | June | Total | Total | 109792
| tonnes | m3 | tonnes | m3 | tonnes | m3 | tonnes | m3 | tonnes | m3 | tonnes | m3 | tonnes | m3 |  | tCO2 | tCO2 | tCO2 | tCO2 | tCO2 | tCO2 | tCO2 |  | tCO2 | tCO2 | tCO2 | tCO2 | tCO2 | tCO2 | tCO2
heating #06, FPS | 368.5 | 33834 | 751.3 | 79838 | 1045.7 | 144068 | 1785.7 | 169546 | 1095.3 | 126985 | 810.1 | 114637 | 5856.6 | 668908 | heating #06, FPS | 64 | 151 | 273 | 321 | 243 | 219 | 1271 | heating #06, FPS | 496 | 1012 | 1410 | 2408 | 1492 | 1101 | 7919
heating #07, FPS | 1717.3 | 174046 | 1419.7 | 117596 | 1801.7 | 150732 | 415 | 103017 | 415 | 120591 | 1502.9 | 180682 | 7271.6 | 846664 | heating #07, FPS | 330 | 223 | 286 | 195 | 231 | 345 | 1610 | heating #07, FPS | 3270 | 2703 | 3433 | 791 | 799 | 2887 | 13883
heating #08, FPS | 1729.5 | 127352 | 1812.4 | 148487 | 2707.4 | 177940 | 2196.41 | 162358 | 2143.4 | 193771 | 533.6 | 59372 | 11122.71 | 869280 | heating #08, FPS | 241 | 281 | 337 | 308 | 371 | 113 | 1651 | heating #08, FPS | 2822 | 2957 | 4421 | 3588 | 3536 | 878 | 18202
heating #09, FPS | 1996.4 | 186927 | 1788.5 | 147989 | 2412.8 | 227365 | 2362.4 | 211765 | 2014.5 | 216005 | 486.6 | 48388 | 11061.2 | 1038439 | heating #09, FPS | 354 | 280 | 431 | 402 | 414 | 92 | 1973 | heating #09, FPS | 3257 | 2918 | 3940 | 3859 | 3323 | 801 | 18098
heating #10, FPS | 1329.3 | 157354 | 1613.7 | 107771 | 2187.04 | 149597 | 1136.9 | 81703 | 1968.5 | 199528 | 716.7 | 69026 | 8952.14 | 764979 | heating #10, FPS | 298 | 204 | 284 | 155 | 382 | 132 | 1455 | heating #10, FPS | 2345 | 2847 | 3861 | 2008 | 3511 | 1276 | 15848
heating #33, FPS | 721.3 | 69046 | 554.6 | 43083 | 521.8 | 54194 | 777.1 | 76037 | 959.5 | 91096 | 585 | 76518 | 4119.3 | 409974 | heating #33, FPS | 131 | 82 | 103 | 144 | 174 | 146 | 780 | heating #33, FPS | 932 | 716 | 675 | 1005 | 1253 | 762 | 5343
heating #34, FPS | 646.5 | 55873 | 683.7 | 60260 | 563.2 | 62861 | 856.3 | 61114 | 1186.24 | 64901 | 813.64 | 78422 | 4749.58 | 383431 | heating #34, FPS | 106 | 114 | 119 | 116 | 124 | 150 | 729 | heating #34, FPS | 835 | 883 | 728 | 1107 | 1549 | 1060 | 6162
heating #35, FPS | 468 | 49232 | 486.5 | 59844 | 517.15 | 49545 | 523 | 62048 | 732.3 | 73634 | 1052.78 | 80864 | 3779.73 | 375167 | heating #35, FPS | 93 | 113 | 94 | 118 | 141 | 155 | 714 | heating #35, FPS | 604 | 628 | 669 | 676 | 956 | 1372 | 4905
heating #36, FPS | 581.8 | 56215 | 492.9 | 41379 | 506.9 | 48914 | 733.4 | 63420 | 505.6 | 53684 | 596.6 | 49059 | 3417.2 | 312671 | heating #36, FPS | 106 | 78 | 93 | 120 | 103 | 94 | 594 | heating #36, FPS | 751 | 637 | 655 | 948 | 660 | 777 | 4428
thermal #01, FPS | 432 | 51588 | 176.3 | 16039 | 110 | 26990 | 469.2 | 53375 | 150 | 42552 | 544.85 | 54063 | 1882.35 | 244607 | thermal #01, FPS | 98 | 30 | 51 | 101 | 81 | 103 | 464 | thermal #01, FPS | 568 | 232 | 145 | 618 | 199 | 723 | 2485
thermal #01, TS | 291 | 42180 | 407.4 | 47160 | 377 | 48341 | 415.43 | 42238 | 298.56 | 34917 | 432 | 56333 | 2221.39 | 271169 | thermal #01, TS | 80 | 89 | 92 | 80 | 67 | 108 | 516 | thermal #01, TS | 206 | 288 | 267 | 294 | 213 | 308 | 1576
thermal #02, TS | 557.4 | 78135 | 356 | 42656 | 398.05 | 70001 | 284.39 | 50465 | 610.6 | 71141 | 517 | 74915 | 2723.44 | 387313 | thermal #02, TS | 148 | 81 | 133 | 96 | 136 | 143 | 737 | thermal #02, TS | 394 | 251 | 281 | 201 | 436 | 368 | 1931
thermal #04, TS | 728 | 41391 | 551.65 | 46650 | 349.35 | 40537 | 300.33 | 28235 | 371.64 | 47394 | 541 | 52323 | 2841.97 | 256530 | thermal #04, TS | 78 | 88 | 77 | 54 | 91 | 100 | 488 | thermal #04, TS | 514 | 390 | 247 | 212 | 265 | 386 | 2014
thermal #09, TS | 113.5 | 32994 | 343.5 | 36840 | 208.1 | 44244 | 279.45 | 34928 | 257.8 | 30665 | 226.35 | 29556 | 1428.7 | 209227 | thermal #09, TS | 62 | 70 | 84 | 66 | 59 | 56 | 397 | thermal #09, TS | 84 | 253 | 153 | 206 | 192 | 168 | 1056
thermal #10, TS | 351.38 | 49334 | 392.25 | 43540 | 146.8 | 40494 | 267.6 | 31532 | 215.5 | 31505 | 226.6 | 30853 | 1600.13 | 227258 | thermal #10, TS | 93 | 82 | 77 | 60 | 60 | 59 | 431 | thermal #10, TS | 259 | 289 | 108 | 197 | 160 | 168 | 1181
thermal #17, TS | 199 | 14686 | 399.52 | 24763 | 377.8 | 20729 | 227.1 | 12756 | 149 | 14338 | 160.9 | 15048 | 1513.32 | 102320 | thermal #17, TS | 28 | 47 | 39 | 24 | 27 | 29 | 194 | thermal #17, TS | 175 | 351 | 333 | 200 | 133 | 143 | 1335
thermal #18, FPS | 744.3 | 61833 | 485.05 | 58984 | 195.95 | 51573 | 669.58 | 57093 | 540.8 | 67203 | 796.4 | 66381 | 3432.08 | 363067 | thermal #18, FPS | 117 | 112 | 98 | 108 | 129 | 127 | 691 | thermal #18, FPS | 538 | 350 | 142 | 484 | 395 | 580 | 2489
thermal #18, TS | 374 | 23223 | 352 | 19892 | 274.95 | 21343 | 296.4 | 21277 | 232 | 18498 | 216 | 17121 | 1745.35 | 121354 | thermal #18, TS | 44 | 38 | 40 | 40 | 35 | 33 | 230 | thermal #18, TS | 329 | 310 | 242 | 261 | 206 | 192 | 1540
thermal #19, FPS | 865.8 | 65148 | 445.16 | 51295 | 474.9 | 61194 | 462.95 | 43715 | 439.82 | 47620 | 554.6 | 52423 | 3243.23 | 321395 | thermal #19, FPS | 123 | 97 | 116 | 83 | 91 | 100 | 610 | thermal #19, FPS | 625 | 322 | 343 | 335 | 321 | 404 | 2350
thermal #20, FPS | 613 | 84609 | 579.9 | 83073 | 546 | 45637 | 754.1 | 75555 | 635.24 | 62735 | 652.9 | 50831 | 3781.14 | 402440 | thermal #20, FPS | 160 | 157 | 87 | 143 | 120 | 97 | 764 | thermal #20, FPS | 443 | 419 | 395 | 545 | 464 | 476 | 2742
thermal #30, FPS | 531.9 | 91119 | 856.5 | 111416 | 699.39 | 92561 | 384.4 | 103456 | 782.9 | 108130 | 910.1 | 104184 | 4165.19 | 610866 | thermal #30, FPS | 173 | 211 | 175 | 196 | 207 | 199 | 1161 | thermal #30, FPS | 700 | 1126 | 921 | 506 | 1041 | 1208 | 5502
thermal #31, FPS | 678.9 | 69019 | 690 | 70553 | 383.8 | 55987 | 347 | 72441 | 696 | 68767 | 674.21 | 64726 | 3469.91 | 401493 | thermal #31, FPS | 131 | 134 | 106 | 137 | 132 | 124 | 764 | thermal #31, FPS | 893 | 907 | 505 | 457 | 925 | 895 | 4582
thermal #32, FPS | 742.2 | 84618 | 602.4 | 101231 | 394.8 | 94541 | 322.68 | 91226 | 749.275 | 70241 | 702.85 | 87963 | 3514.205 | 529820 | thermal #32, FPS | 160 | 192 | 179 | 173 | 134 | 168 | 1006 | thermal #32, FPS | 536 | 435 | 285 | 233 | 547 | 512 | 2548
thermal #37, FPS | 116.1 | 21160 | 214.3 | 14527 | 233.38 | 20216 | 253.55 | 11203 | 253.9 | 18449 | 285.15 | 16783 | 1356.38 | 102338 | thermal #37, FPS | 40 | 28 | 38 | 21 | 35 | 32 | 194 | thermal #37, FPS | 53 | 97 | 106 | 115 | 117 | 131 | 619
thermal #38, FPS | 240.7 | 14595 | 180.65 | 12416 | 129.49 | 16085 | 137.2 | 14181 | 160.7 | 14561 | 194 | 16034 | 1042.74 | 87872 | thermal #38, FPS | 28 | 24 | 30 | 27 | 28 | 31 | 168 | thermal #38, FPS | 109 | 82 | 59 | 62 | 74 | 89 | 475
thermal #39, FPS | 100.98 | 8426 | 254.6 | 9583 | 93.89 | 11303 | 96.7 | 9183 | 149.9 | 11301 | 105.2 | 9303 | 801.27 | 59099 | thermal #39, FPS | 16 | 18 | 21 | 17 | 22 | 18 | 112 | thermal #39, FPS | 36 | 90 | 33 | 34 | 53 | 37 | 283
Total | 17238.76 | 1743937 | 16890.48 | 1596865 | 17657.34 | 1826992 | 16754.27 | 1743867 | 17713.975 | 1900212 | 14838.03 | 1555808 | 101092.855 | 10367681 | Grand total | [6 empty] | 19704 | Grand total | [6 empty] | 129496

## Vacuumator (SP2)
Month | Month | Vacuumed steel | Baseline emissions form heat consumption | Baseline emissions form electricity consumption | Project electricity consumption | Baseline emissions | Project emissions | Emission reductions
|  | tonnes | tCO2 | tCO2 | MWh | tCO2 | tCO2 | tCO2
January | 1899-12-31 | 9232.836 | 4653.268 | 0.282 | 13.318 | 4654 | 15 | 4639
February | 1900-01-07 | 8005.002 | 4034.45 | 0.244 | 12.046 | 4035 | 13 | 4022
March | 1900-01-08 | 10090.15 | 5085.346 | 0.308 | 13.365 | 5086 | 15 | 5071
April |  | 9032.294 | 4552.196 | 0.276 | 12.526 | 4552 | 14 | 4538
May |  | 8136.064 | 4100.504 | 0.248 | 10.171 | 4101 | 11 | 4090
June |  | 7015.298 | 3535.648 | 0.214 | 10.69 | 3536 | 12 | 3524
Total | Total | 51511.644 | 25961.412 | 1.572 | 72.116 | 25964 | 80 | 25884

## Ladle Furnace (SP3)
Month | Electrosteel | Electricity consumption at EAFs | Electricity consumption at LF | Baseline emissions | Project emissions | Emission reductions
| tonnes | MWh | MWh | tCO2 | tCO2 | tCO2
January | 9862.667 | 6109.459 | 1262.602 | 11073 | 8036 | 3037
February | 8310.71 | 5377.661 | 1121.045 | 9330 | 7084 | 2246
March | 10771.79 | 6883.184 | 1543.591 | 12093 | 9185 | 2908
April | 10107.988 | 6375.005 | 1383.215 | 11348 | 8456 | 2892
May | 9004.799 | 5625.411 | 1180.925 | 10110 | 7419 | 2691
June | 7740.385 | 4809.792 | 1077.497 | 8690 | 6417 | 2273
Total | 55798.339 | 35180.512 | 7568.875 | 62644 | 46597 | 16047

## Press (SP4)
Month | Working hours | Electricity consumption | Baseline emissions | Project emissions | Emission reductions
| h | MWh | tCO2 | tCO2 | tCO2
January | 297.75 | 154.694 | 3895 | 169 | 3726
February | 289 | 168.647 | 3780 | 184 | 3596
March | 286.25 | 184.537 | 3744 | 201 | 3543
April | 294.42 | 174.799 | 3851 | 191 | 3660
May | 293.5 | 158.293 | 3839 | 173 | 3666
June | 185.05 | 105.95 | 2420 | 115 | 2305
Total | 1645.97 | 946.92 | 21529 | 1033 | 20496

## ER 4Q2011
Baseline emissions
SP1 | tCO2 | 129496
SP2 | tCO2 | 25964
SP3 | tCO2 | 62644
SP4 | tCO2 | 21529
Total | tCO2 | 239633
Project emissions
SP1 | tCO2 | 19704
SP2 | tCO2 | 80
SP3 | tCO2 | 46597
SP4 | tCO2 | 1033
Total | tCO2 | 67414
Emission reductions
SP1 | tCO2 | 109792
SP2 | tCO2 | 25884
SP3 | tCO2 | 16047
SP4 | tCO2 | 20496
Total | tCO2 | 172219