## Default Data
Natural gas LCV (GJ/1000m3)
July | 33.85 | Letter “Kramatorsk administration of gas distribution and supplying with gas” | conversion factor kcal to GJ | 4.1868e-06 | p.47 | http://physics.nist.gov/cuu/pdf/sp811.pdf
August | 34.11
September | 34.31
Transformers conversion factors
|  | current transformer factor | voltage transformer factor | overall conversion factor
| EAF 50 | 120 | 350 | 42000
| EAF 100 #3 | 120 | 350 | 42000
| EAF 100 #5 | 200 | 350 | 70000
| LF | 100 | 350 | 35000
Emission factors
| natural gas | tCO2/GJ | 0.0561 | 2006 IPCC Guidelines for National Greenhouse Gas Inventories, Volume 2: Energy, Chapter 1: Introduction, Table 1.4 p. 1.24
| coal (anthracite) | tCO2/GJ | 0.0983 | 2006 IPCC Guidelines for National Greenhouse Gas Inventories, Volume 2: Energy, Chapter 1: Introduction, Table 1.4 p. 1.23
| electricity | tCO2/MWh | 1.09 | Order of National Environment Investment Agency # 75 dated 12.05.2011
Baseline specific NG consumption for the SP1
| Furnace | m3/t
| heating #07, FPS | 1005.3
| heating #08, FPS | 861.5
| heating #09, FPS | 861.5
| heating #10, FPS | 931.4
| heating #33, FPS | 682
| heating #34, FPS | 682
| heating #35, FPS | 682
| heating #36, FPS | 682
| thermal #01, FPS | 694.4
| thermal #01, TS | 373
| thermal #02, TS | 373
| thermal #04, TS | 373
| thermal #09, TS | 388.7
| thermal #10, TS | 388.7
| thermal #17, TS | 464.5
| thermal #18, FPS | 381.4
| thermal #18, TS | 464.5
| thermal #19, FPS | 381.4
| thermal #20, FPS | 381.4
| thermal #30, FPS | 694.4
| thermal #31, FPS | 694.4
| thermal #32, FPS | 381.4
| thermal #37, FPS | 240
| thermal #38, FPS | 240
Baseline factors for the SP2
| efficiency of the coal boilers |  | % | 81.2% | Letter “Kramatorskteploenergo”
| specific heat consumption |  | GJ/t | 4.176
| specific electricity consumption |  | MWh/t | 2.8e-05
Baseline factors for the SP3
| specific electricity consumption |  | MWh/t | 1.03
Baseline factors for the SP4
| installed capacity of the press’ serving motors before reconstruction |  | MW | 12

## Furnaces (SP1 )
Natural Gas consumpton and semi-products production | [8 empty] | Project emissions |  |  |  |  | Baseline emissions |  |  |  |  | Emission Reductions
Furnace | July |  | August |  | September |  | 3 month |  | Furnace | July | August | September | Total | Furnace | July | August | September | Total | Total | 51440
| tonnes | m3 | tonnes | m3 | tonnes | m3 | tonnes | m3 |  | [tCO2] | [tCO2] | [tCO2] | [tCO2] |  | [tCO2] | [tCO2] | [tCO2] | [tCO2]
heating #07, FPS | 962.5 | 76748 | 2080.2 | 207698 | 1667.6 | 119885 | 4710.3 | 404331 | heating #07, FPS | 146 | 397 | 231 | 774 | heating #07, FPS | 1837 | 4002 | 3227 | 9066
heating #08, FPS | 1469.7 | 113617 | 2140.5 | 180701 | 2000.5 | 167921 | 5610.7 | 462239 | heating #08, FPS | 216 | 346 | 323 | 885 | heating #08, FPS | 2404 | 3529 | 3317 | 9250
heating #09, FPS | 1474.9 | 112908 | 1849.2 | 125236 | 0 | 0 | 3324.1 | 238144 | heating #09, FPS | 214 | 240 | 0 | 454 | heating #09, FPS | 2413 | 3048 | 0 | 5461
heating #10, FPS | 2141.3 | 205237 | 1001.4 | 146118 | 2080.4 | 183328 | 5223.1 | 534683 | heating #10, FPS | 390 | 280 | 353 | 1023 | heating #10, FPS | 3787 | 1785 | 3730 | 9302
heating #33, FPS | 357.52 | 39750 | 686.4 | 73941 | 420.3 | 24852 | 1464.22 | 138543 | heating #33, FPS | 75 | 141 | 48 | 264 | heating #33, FPS | 463 | 896 | 552 | 1911
heating #34, FPS | 704.5 | 70104 | 493.7 | 59561 | 689.76 | 55872 | 1887.96 | 185537 | heating #34, FPS | 133 | 114 | 108 | 355 | heating #34, FPS | 912 | 644 | 905 | 2461
heating #35, FPS | 938.9 | 87341 | 1059.7 | 85055 | 835.9 | 58754 | 2834.5 | 231150 | heating #35, FPS | 166 | 163 | 113 | 442 | heating #35, FPS | 1216 | 1383 | 1097 | 3696
heating #36, FPS | 971 | 79157 | 801.2 | 71724 | 449.8 | 30352 | 2222 | 181233 | heating #36, FPS | 150 | 137 | 58 | 345 | heating #36, FPS | 1258 | 1046 | 590 | 2894
thermal #01, FPS | 393.2 | 52921 | 201.1 | 19002 | 90 | 4346 | 684.3 | 76269 | thermal #01, FPS | 100 | 36 | 8 | 144 | thermal #01, FPS | 518 | 267 | 120 | 905
thermal #01, TS | 757.32 | 75312 | 158.9 | 27137 | 402.72 | 44918 | 1318.94 | 147367 | thermal #01, TS | 143 | 52 | 86 | 281 | thermal #01, TS | 536 | 113 | 289 | 938
thermal #02, TS | 493.04 | 68213 | 502.34 | 36611 | 294.43 | 53704 | 1289.81 | 158528 | thermal #02, TS | 130 | 70 | 103 | 303 | thermal #02, TS | 349 | 359 | 211 | 919
thermal #04, TS | 386.45 | 54718 | 406.3 | 43879 | 507.94 | 39559 | 1300.69 | 138156 | thermal #04, TS | 104 | 84 | 76 | 264 | thermal #04, TS | 274 | 290 | 365 | 929
thermal #09, TS | 287.61 | 25577 | 258.84 | 23517 | 316.17 | 40052 | 862.62 | 89146 | thermal #09, TS | 49 | 45 | 77 | 171 | thermal #09, TS | 212 | 193 | 237 | 642
thermal #10, TS | 349 | 34912 | 131.1 | 29916 | 288.53 | 42846 | 768.63 | 107674 | thermal #10, TS | 66 | 57 | 82 | 205 | thermal #10, TS | 258 | 98 | 216 | 572
thermal #17, TS | 209.1 | 14385 | 155 | 8937 | 340 | 19181 | 704.1 | 42503 | thermal #17, TS | 27 | 17 | 37 | 81 | thermal #17, TS | 184 | 138 | 304 | 626
thermal #18, FPS | 700.29 | 59912 | 763.5 | 38252 | 699.78 | 54554 | 2163.57 | 152718 | thermal #18, FPS | 114 | 73 | 105 | 292 | thermal #18, FPS | 507 | 557 | 514 | 1578
thermal #18, TS | 305.94 | 24387 | 109.8 | 10988 | 225.35 | 18629 | 641.09 | 54004 | thermal #18, TS | 46 | 21 | 36 | 103 | thermal #18, TS | 270 | 98 | 201 | 569
thermal #19, FPS | 870.51 | 65669 | 695.1 | 65786 | 643.04 | 37609 | 2208.65 | 169064 | thermal #19, FPS | 125 | 126 | 72 | 323 | thermal #19, FPS | 630 | 507 | 472 | 1609
thermal #20, FPS | 575.6 | 65098 | 567.9 | 54798 | 640.44 | 74789 | 1783.94 | 194685 | thermal #20, FPS | 124 | 105 | 144 | 373 | thermal #20, FPS | 417 | 414 | 470 | 1301
thermal #30, FPS | 533.5 | 70317 | 225 | 96083 | 564.05 | 47590 | 1322.55 | 213990 | thermal #30, FPS | 134 | 184 | 92 | 410 | thermal #30, FPS | 704 | 299 | 754 | 1757
thermal #31, FPS | 449.9 | 66071 | 335.9 | 68305 | 693.04 | 69190 | 1478.84 | 203566 | thermal #31, FPS | 125 | 131 | 133 | 389 | thermal #31, FPS | 593 | 446 | 926 | 1965
thermal #32, FPS | 529.79 | 56916 | 384.63 | 80948 | 489.99 | 48041 | 1404.41 | 185905 | thermal #32, FPS | 108 | 155 | 92 | 355 | thermal #32, FPS | 384 | 281 | 360 | 1025
thermal #37, FPS | 114.25 | 11959 | 134.95 | 11406 | 253.1 | 17376 | 502.3 | 40741 | thermal #37, FPS | 23 | 22 | 33 | 78 | thermal #37, FPS | 52 | 62 | 117 | 231
thermal #38, FPS | 127.8 | 14788 | 182.19 | 16875 | 205.71 | 15661 | 515.7 | 47324 | thermal #38, FPS | 28 | 32 | 30 | 90 | thermal #38, FPS | 58 | 84 | 95 | 237
Total | 16103.62 | 1546017 | 15324.85 | 1582474 | 14798.55 | 1269009 | 46227.02 | 4397500 | Grand total |  |  |  | 8404 | Grand total |  |  |  | 59844

## Vacuumator (SP2)
Month | Month | Vacuumed steel | Baseline emissions form heat consumption | Baseline emissions form electricity consumption | Project electricity consumption | Baseline emissions | Project emissions | Emission Reductions
|  | [tonnes] | [tCO2] | [tCO2] | [MWh] | [tCO2] | [tCO2] | [tCO2]
July | 1899-12-31 | 9614.48 | 4860.532 | 0.293 | 14.119 | 4861 | 15 | 4846
August | 1900-01-07 | 9090.38 | 4595.577 | 0.277 | 12.887 | 4596 | 14 | 4582
September | 1900-01-08 | 6726.8 | 3400.686 | 0.205 | 10.607 | 3401 | 12 | 3389
Total | Total | 25431.66 | 12856.795 | 0.775 | 37.613 | 12858 | 41 | 12817

## Ladle Furnace (SP3)
Month | Electrosteel, [tonnes] | Electricity consumption at EAFs, [MWh] | Electricity consumption at LF, [MWh] | Baseline emissions, [tCO2] | Project emissions, [tCO2] | ER, [tCO2]
July | 10340.742 | 6344.339 | 1396.927 | 11610 | 8438 | 3172
August | 10007.681 | 6017.85 | 1295.733 | 11236 | 7972 | 3264
September | 7789.09 | 4782.344 | 959.896 | 8745 | 6259 | 2486
Total | 28137.513 | 17144.533 | 3652.556 | 31591 | 22669 | 8922

## Press (SP4)
Month | working hours, [h] | Electricity consumption, [MWh] | Baseline emissions, [tCO2] | Project emissions, [tCO2] | ER, [tCO2]
July | 302.17 | 144.605 | 3952 | 158 | 3794
August | 366.25 | 201.495 | 4791 | 220 | 4571
September | 328.42 | 150.971 | 4296 | 165 | 4131
Total | 996.84 | 497.071 | 13039 | 543 | 12496

## ER 3Q2011
Baseline emissions
SP1 | tCO2 | 59844
SP2 | tCO2 | 12858
SP3 | tCO2 | 31591
SP4 | tCO2 | 13039
Total | tCO2 | 117332
Project emissions
SP1 | tCO2 | 8404
SP2 | tCO2 | 41
SP3 | tCO2 | 22669
SP4 | tCO2 | 543
Total | tCO2 | 31657
Emission reductions
SP1 | tCO2 | 51440
SP2 | tCO2 | 12817
SP3 | tCO2 | 8922
SP4 | tCO2 | 12496
Total | tCO2 | 85675