## Initial data
INITIAL DATA
# | Variable | Parametr | Unit | Value |  | Source
|  |  |  | 2008 | 2009
1 |  | Electricity generated by the new turbines | kWh | 40658926 | 48074594 | Technical Report
2 |  | Electricity consumed by the project equipment | kWh | 463000 | 566400 | Technical Report
DEFAULT VALUES
# | Variable | Parametr | Unit | Value
1 |  | emission factor for the electricity from the grid in the year | tCO2/MWh | 0.896

## ER 2008-2009
Parameter | 2008 | 2009
Baseline emissions, tCO2 | 36015.5497 | 42567.3418
Project emissions, tCO2 | 0 | 0
Leakages, tCO2 | 0 | 0
Emission reductions, tCO2 | 36015.5497 | 42567.3418
Total, tCO2 | 78582.8915