## Default and baseline factors
Emissions reduction calculations MR 002
Default values
EFCO2,coal | tCO2/GJ | 0.0961 | 2006 IPCC Guidelines, V.2-Energy, Table 1.4, http://www.ipcc-nggip.iges.or.jp/public/2006gl/pdf/2_Volume2/V2_1_Ch1_Introduction.pdf
EFCO2,gas | tCO2/GJ | 0.0561
EFCO2,mazut | tCO2/GJ | 0.0774
Baseline fixed parameters
SFCBsl | GJ/MWh | 10.5232 | Fixed ex-ante in the PDD, see Annex 2 -calculations
SFCBsl | t.c.e./MWh | 359.059

## Conversions
Emissions reduction calculations MR 002
Unit conversion
one unit to convert |  | equals to
t.c.e. (ton of coal equivalent) | = | 29.3076 | GJ
kcal | = | 4.1868 | kJ
kcal/kg | = | 0.0041868 | GJ/t
kcal/Nm3 | = | 0.0041868 | GJ/1000 Nm3
g.c.e./kWh (gram of coal equivalent/kilowathour) | = | 0.029308 | GJ/MWh

## ER calculations
Emissions reduction calculations MR 002
Baseline scenario
Zuyeaskaya TPP (units 1 to 4) | Variable | Unit | 01.2010-12.2010 | 01.2011 | 02.2011
Power supplied to grid | El y | MWh | 5461058 | 539999 | 585950
Overal fuel, including: |  | t.c.e. | 1960842.0244 | 193891.5009 | 210390.621
coal consumption | FCcoal, y | t | 2871440.7687 | 276267.3698 | 299196.3383
coal consumption |  | in % | 98.7% | 98.6% | 99.1%
coal consumption |  | GJ | 56720495.2567 | 5602939.6292 | 6110549.768
gas consumption | FCgas, y | 000m3 | 22094.6786 | 2187.198 | 1647.5586
gas consumption |  | in% | 1.3% | 1.3% | 0.9%
gas consumption |  | GJ | 747078.4583 | 73872.4292 | 55494.3975
mazut consumption | FCmazut, y | t | 0 | 0 | 0
mazut consumption |  | in % | 0% | 0% | 0%
mazut consumption |  | GJ | 0 | 0 | 0
Specific fuel consumption for grid supply | SFCBsl | g.c.e./kWh | 359.059 | 359.059 | 359.059
Specific fuel consumption for grid supply | SFCBsl | GJ/MWh | 10.5232 | 10.5232 | 10.5232
Net calorific value of coal | NCVcoal | kcal/kg | 4718 | 4844 | 4878
Carbon emission factor for coal | EFCO2coal | tCO2/GJ | 0.0961 | 0.0961 | 0.0961
Net calorific value of mazut | NCVmazut | kcal/kg | 8763 | 8649 | 8649
Carbon emission factor for mazut | EFCO2mazut | tCO2/GJ | 0.0774 | 0.0774 | 0.0774
Net calorific value of gas | NCVgas | kcal/Nm3 | 8076 | 8067 | 8045
Carbon emission factor for gas | EFCO2gas | tCO2/GJ | 0.0561 | 0.0561 | 0.0561
Fuel emissions baseline | BEfuel,y | tCO2/y | 5492750.6957 | 542586.7416 | 590337.0684
Total fuel emissions baseline |  |  |  |  | 6625674.5057
Project scenario
Zuyeaskaya TPP (units 1 to 4) | Variable | Unit | 2010 | 01.2011 | 02.2011
Power supplied to grid | El y | MWh | 5461058 | 539999 | 585950
Overal fuel, including: |  | t.c.e. | 1909655 | 186493 | 201239
coal consumption | FCcoal, y | t | 2796482.9154 | 265725.5751 | 286181.8251
coal consumption |  | in % | 98.7% | 98.6% | 99.1%
coal consumption |  | GJ | 55239828.6146 | 5389142.9753 | 5844751.6274
gas consumption | FCgas, y | 000m3 | 21517.9055 | 2103.7391 | 1575.8927
gas consumption |  | in% | 1.3% | 1.3% | 0.9%
gas consumption |  | GJ | 727576.2634 | 71053.6092 | 53080.489
mazut consumption | FCmazut, y | t | 0 | 0 | 0
mazut consumption |  | in % | 0% | 0% | 0%
mazut consumption |  | GJ | 0 | 0 | 0
Specific fuel consumption for grid supply |  | g.c.e./kWh | 349.6859 | 345.358 | 343.4406
Specific fuel consumption for grid supply |  | GJ/MWh | 10.2485 | 10.1216 | 10.0654
Net calorific value of coal | NCVcoal,y | kcal/kg | 4718 | 4844 | 4878
Carbon emission factor for coal | CEFcoal | tCO2/GJ | 0.0961 | 0.0961 | 0.0961
Net calorific value of mazut | NCVmazut,y | kcal/kg | 8763 | 8649 | 8649
Carbon emission factor for mazut | CEFmazut | tCO2/GJ | 0.0774 | 0.0774 | 0.0774
Net calorific value of gas | NCVgas,y | kcal/Nm3 | 8076 | 8067 | 8045
Carbon emission factor for gas | CEFgas | tCO2/GJ | 0.0561 | 0.0561 | 0.0561
Fuel emissions project | PEfuel,y | tCO2/y | 5349364.5582 | 521882.7474 | 564658.4468
Total fuel emissions project |  |  |  |  | 6435905.7525
Emissions reduction | ER2009 | tCO2/y | 143386.1374 | 20703.9942 | 25678.6216
Total emissions reduction |  |  |  |  | 189768.7533