## Default and baseline factors
Emissions reduction calculations MR 0001 rev2.0 14/09/2010
Default values
EFCO2,coal | tCO2/GJ | 0.096
EFCO2,gas | tCO2/GJ | 0.0561
EFCO2,mazut | tCO2/GJ | 0.077
Baseline fixed parameters
SFCBsl | GJ/MWh | 10.5232
SFCBsl | t.c.e./MWh | 359.059

## Conversions
Emissions reduction calculations MR 0001 rev2.0 14/09/2010
Unit conversion
one unit to convert |  | equals to
t.c.e. (ton of coal equivalent) | = | 29.3076 | GJ
kcal | = | 4.187 | kJ
kcal/kg | = | 0.004187 | GJ/t
kcal/Nm3 | = | 0.004187 | GJ/1000 Nm3
g.c.e./kWh (gram of coal equivalent/kilowathour) | = | 0.029308 | GJ/MWh

## ER calculations
Emissions reduction calculations MR 0001 rev2.0 14/09/2010
Baseline scenario
Zuyeaskaya TPP(units 1 to 4) | Variable | Unit | 2009
Power supplied to grid | El y | MWh | 4846530
Overal fuel, including: |  | t.c.e. | 1740190.2153
coal consumption | FCcoal, y | t | 2604142.109
coal consumption |  | in % | 98.9%
coal consumption |  | GJ | 50439789.9668
gas consumption | FCgas, y | 000m3 | 10683.5293
gas consumption |  | in% | 0.7%
gas consumption |  | GJ | 357005.5913
mazut consumption | FCmazut, y | t | 5164.6172
mazut consumption |  | in % | 0.4%
mazut consumption |  | GJ | 204003.195
Specific fuel consumption for grid supply | SFCBsl | g.c.e./kWh | 359.059
Specific fuel consumption for grid supply | SFCBsl | GJ/MWh | 10.5232
NCVcoal | NCVcoal | kcal/kg | 4626
CEFcoal | CEFcoal | tCO2/GJ | 0.096
NCVmazut | NCVmazut | kcal/kg | 9434
CEFmazut | CEFmazut | tCO2/GJ | 0.077
NCV gas | NCVgas | kcal/Nm3 | 7981
CEFgas | CEFgas | tCO2/GJ | 0.0561
Fuel emissions baseline | BEfuel,y | tCO2/y | 4877956.0965
Project scenario
Zuyeaskaya TPP(units 1 to 4) | Variable | Unit | 2009
Power supplied to grid | El y | MWh | 4846530
Overal fuel, including: |  | t.c.e. | 1705480
coal consumption | FCcoal, y | t | 2552199.32
coal consumption |  | in % | 98.9%
coal consumption |  | GJ | 49433706.8659
gas consumption | FCgas, y | 000m3 | 10470.4333
gas consumption |  | in% | 0.7%
gas consumption |  | GJ | 349884.6795
mazut consumption | FCmazut, y | t | 5061.6026
mazut consumption |  | in % | 0.4%
mazut consumption |  | GJ | 199934.1026
Specific fuel consumption for grid supply |  | g.c.e./kWh | 351.8971
Specific fuel consumption for grid supply |  | GJ/MWh
NCVcoal | NCVcoal,y | kcal/kg | 4626
CEFcoal | CEFcoal | tCO2/GJ | 0.096
NCVmazut | NCVmazut,y | kcal/kg | 9434
CEFmazut | CEFmazut | tCO2/GJ | 0.077
NCV gas | NCVgas,y | kcal/Nm3 | 7981
CEFgas | CEFgas | tCO2/GJ | 0.0561
Fuel emissions project | PEfuel,y | tCO2/y | 4780659.3155
Emissions reduction | ER2009 | tCO2/y | 97296.781