## Auxiliary values
Boilers parameters |  |  |  | Auxiliary values
Boiler capacity | t/h | 85 |  | Average NCV for natural gas | kcal/m3 | 7910
| Gcal/h | 67.3052 |  | Average NCV for COG | kcal/m3 | 3996
Temperature | C | 440 |  | Emission factor for natural gas | kg СО2 eq/GJ | 56.1
Pressure | kgf/cm2 | 35 |  | Emission factor for electricity substitution | t CO2/MWh | 0.896
Enthalpy | kJ/kg | 3315.373 |  | Average annual number of working hours | h | 8760
|  |  |  | Boilers efficiency |  | 0.85
Back pressure turbine parameters
Maximum turbine capacity | t/h | 83 |  | Minimum turbine capacity | t/h | 42
| Gcal/h | 60.7135 |  |  | Gcal/h | 30.7225
Electricity generation | MW | 6 |  | Electricity generation | MW | 2
Temperature | C | 300 |  | Temperature | C | 300
Pressure | kgf/cm2 | 5.5 |  | Pressure | kgf/cm2 | 5.5
Enthalpy | kJ/kg | 3062.74 |  | Enthalpy | kJ/kg | 3062.74
Condence turbine parameters (electricity + steam) |  |  |  | Condence turbine parameters (electricity + steam)
Steam input | t/h | 53 |  | Steam output | t/h | 40
| Gcal/h | 41.9667 |  |  | Gcal/h | 29.2595
Electricity generation | MW | 6 |  | Electricity generation | MW | 6
Temperature | C | 440 |  | Temperature | C | 300
Pressure | kgf/cm2 | 35 |  | Pressure | kgf/cm2 | 5.5
Enthalpy | kJ/kg | 3315.373 |  | Enthalpy | kJ/kg | 3062.74
Condence turbine parameters (electricity + steam) |  |  |  | Condence turbine parameters (electricity + steam)
Steam input | t/h | 34 |  | Steam output | t/h | 24
| Gcal/h | 26.9221 |  |  | Gcal/h | 17.5557
Electricity generation | MW | 4 |  | Electricity generation | MW | 4
Temperature | C | 440 |  | Temperature | C | 300
Pressure | kgf/cm2 | 35 |  | Pressure | kgf/cm2 | 5.5
Enthalpy | kJ/kg | 3315.373 |  | Enthalpy | kJ/kg | 3062.74
Condence turbine parameters (electricity only) |  |  |  | Condence turbine parameters (electricity only)
Steam input | t/h | 25 |  | Steam output | t/h | 0
| Gcal/h | 19.7956 |  |  | Gcal/h | 0
Electricity generation | MW | 6 |  | Electricity generation | MW | 6
Temperature | C | 440 |  | Temperature | C | -
Pressure | kgf/cm2 | 35 |  | Pressure | kgf/cm2 | -
Enthalpy | kJ/kg | 3315.373 |  | Enthalpy | kJ/kg | 3062.74
Name of work | Start date | duration, days | End date
Project designing | 2004-06-01 | 183 | 2004-12-01
Decision making | 2005-02-01 | 28 | 2005-03-01
Preparation works | 2005-03-01 | 911 | 2007-08-29
Installation of backpressure turbine | 2007-08-29 | 184 | 2008-02-29
Preparation works | 2008-02-29 | 553 | 2009-09-04
Installation of condensing turbine | 2009-09-04 | 178 | 2010-03-01
Formulas:
End date = [Start date, row below]
Start date = [End date]-(356/2)

## Model
Parameter | Units | 2000 | 2001 | 2002 | 2003 | 2004 | 2005 | 2006 | 2007 | 2008 | 2009 | 2010 | 2011 | 2012
BASELINE
Electricity consumption from the grid | MW | 138486.26 | 132228.08 | 100950.65 | 128105.68 | 142733.73 | 147039.22 | 148978.84 | 141647.28 | 150232.226 | 157113.6 | 155080 | 154080 | 154080
Baseline emissions due to electricity consumption | t CO2 | 0 | 0 | 0 | 0 | 0 | 0 | 0 | 0 | 36016 | 42567 | 68311 | 90962 | 90962
PROJECT LINE
Electricity demand | MW | 138486.26 | 132228.08 | 100950.65 | 128105.68 | 142733.73 | 147039.22 | 148978.84 | 141647.28 | 151158.226 | 157680 | 157680 | 157680 | 157680
Electricity generation by first turbine (back pressure one) | MW | 0 | 0 | 0 | 0 | 0 | 0 | 0 | 0 | 40658.926 | 48074.594 | 43800 | 52560 | 52560
Electricity generation by second turbine (condensing one) | MW | 0 | 0 | 0 | 0 | 0 | 0 | 0 | 0 | 0 | 0 | 35040 | 52560 | 52560
Electricity for auxiliary needs | MW | 0 | 0 | 0 | 0 | 0 | 0 | 0 | 0 | 463 | 566.4 | 2600 | 3600 | 3600
Electricity consumption from the grid | MW | 138486.26 | 132228.08 | 100950.65 | 128105.68 | 142733.73 | 147039.22 | 148978.84 | 141647.28 | 110036.3 | 109605.406 | 78840 | 52560 | 52560
Superheated steam consumption by the second turbine | Gcal | 0 | 0 | 0 | 0 | 0 | 0 | 0 | 0 | 0 | 0 | 987450.6943 | 1539261.3764 | 1539261.3764
Second turbine steam output | GJ | 0 | 0 | 0 | 0 | 0 | 0 | 0 | 0 | 0 | 0 | 643910.4576 | 1073184.096 | 1073184.096
Under supplying of COG for Zaporozhstal | th. m3 | 0 | 0 | 0 | 0 | 0 | 0 | 0 | 0 | 0 | 0 | 20532.847 | 27856.6888 | 27856.6888
| GJ | 0 | 0 | 0 | 0 | 0 | 0 | 0 | 0 | 0 | 0 | 343540.2367 | 466077.2804 | 466077.2804
Natural gas equivalent of the under supplied COG for Zaporozhstal | th. m3 | 0 | 0 | 0 | 0 | 0 | 0 | 0 | 0 | 0 | 0 | 10372.8516 | 14072.7343 | 14072.7343
| GJ | 0 | 0 | 0 | 0 | 0 | 0 | 0 | 0 | 0 | 0 | 343540.2367 | 466077.2804 | 466077.2804
Project emissions | t CO2 | 0 | 0 | 0 | 0 | 0 | 0 | 0 | 0 | 0 | 0 | 0 | 0 | 0
Leakages due to n. gas combustion at the Zaporozhstal | t CO2 | 0 | 0 | 0 | 0 | 0 | 0 | 0 | 0 | 0 | 0 | 19273 | 26147 | 26147
EMISSION REDUCTION | t CO2 | 0 | 0 | 0 | 0 | 0 | 0 | 0 | 0 | 36016 | 42567 | 49038 | 64815 | 64815
257251
[6 empty] | EMISSION REDUCTION 2013-2020 |  |  | t CO2 | 518520

## Investment
Time period |  |  | 0 | 1 | 2 | 3 | 4 | 5 | 6 | 7 | 8 | 9 | 10 | 11 | 12 | 13 | 14 | 15 | 16 | 17 | 18 | 19 | 20
Discount factor |  |  | 1 | 0.92766 | 0.86055 | 0.7983 | 0.74055 | 0.68698 | 0.63728 | 0.59118 | 0.54841 | 0.50874 | 0.47194 | 0.4378 | 0.40613 | 0.37675 | 0.34949 | 0.32421 | 0.30076 | 0.279 | 0.25882 | 0.2401 | 0.22273
Discount rate | 7.798%
Exchange rate UAH/EUR | 6.83
Year |  |  | 2005 | 2006 | 2007 | 2008 | 2009 | 2010 | 2011 | 2012 | 2013 | 2014 | 2015 | 2016 | 2017 | 2018 | 2019 | 2020 | 2021 | 2022 | 2023 | 2024 | 2025
Investment | kUAH |  | 2005: -23251; 2007: -49784
Electricity savings amount | MW |  | 0 | 0 | 0 | 40658.926 | 48074.594 | 78840 | 105120 | 105120 | 105120 | 105120 | 105120 | 105120 | 105120 | 105120 | 105120 | 105120 | 105120 | 105120 | 105120 | 105120 | 105120
Electricity price | UAH/MW |  | 144.2 | 144.2 | 144.2 | 144.2 | 144.2 | 144.2 | 144.2 | 144.2 | 144.2 | 144.2 | 144.2 | 144.2 | 144.2 | 144.2 | 144.2 | 144.2 | 144.2 | 144.2 | 144.2 | 144.2 | 144.2
Electricity savings costs | kUAH |  | 0 | 0 | 0 | 5863.0171 | 6932.3565 | 11368.728 | 15158.304 | 15158.304 | 15158.304 | 15158.304 | 15158.304 | 15158.304 | 15158.304 | 15158.304 | 15158.304 | 15158.304 | 15158.304 | 15158.304 | 15158.304 | 15158.304 | 15158.304
Electricity generation net price | UAH/MW |  | 0 | 0 | 0 | 94.7399 | 94.7399 | 80.0457 | 80.0457 | 80.0457 | 80.0457 | 80.0457 | 80.0457 | 80.0457 | 80.0457 | 80.0457 | 80.0457 | 80.0457 | 80.0457 | 80.0457 | 80.0457 | 80.0457 | 80.0457
Electricity generation cost | k UAH |  | 0 | 0 | 0 | -3852.0206 | -4554.5799 | -6310.8062 | -8414.4082 | -8414.4082 | -8414.4082 | -8414.4082 | -8414.4082 | -8414.4082 | -8414.4082 | -8414.4082 | -8414.4082 | -8414.4082 | -8414.4082 | -8414.4082 | -8414.4082 | -8414.4082 | -8414.4082
Weight of two tourbines | t |  | 2005: 90.368; 2025: 90.368
Price of scrap | UAH/t |  | 2005: 2305.125; 2025: 2305.125
Scrap value | k UAH |  | 0 | 0 | 0 | 0 | 0 | 0 | 0 | 0 | 0 | 0 | 0 | 0 | 0 | 0 | 0 | 0 | 0 | 0 | 0 | 0 | 208.3095
Cash flow | kUAH |  | -23251 | 0 | -49784 | 2010.9965 | 2377.7766 | 5057.9218 | 6743.8958 | 6743.8958 | 6743.8958 | 6743.8958 | 6743.8958 | 6743.8958 | 6743.8958 | 6743.8958 | 6743.8958 | 6743.8958 | 6743.8958 | 6743.8958 | 6743.8958 | 6743.8958 | 6952.2053
DCF | kUAH |  | -23251 | 0 | -42841.735 | 1605.3777 | 1760.863 | 3474.6836 | 4297.7647 | 3986.8626 | 3698.4513 | 3430.9037 | 3182.7107 | 2952.472 | 2738.889 | 2540.7566 | 2356.9572 | 2186.4539 | 2028.2849 | 1881.5579 | 1745.4452 | 1619.1789 | 1548.443
NPV | kUAH |  | 2005: -19056.6793
[6 empty] | 2008 | 2009 | 2010 | 2011 | 2012 | 2013 | 2014 | 2015 | 2016 | 2017 | 2018 | 2019 | 2020
ERUs under the project | t |  |  |  |  | 36016 | 42567 | 49038 | 64815 | 64815 | 64815 | 64815 | 64815 | 64815 | 64815 | 64815 | 64815 | 64815
Price ERU | EUR |  |  |  |  | 12 | 12 | 12 | 12 | 12 | 12 | 12 | 12 | 12 | 12 | 12 | 12 | 12
Revenue from ERU sale | k UAH |  |  |  |  | 2951.8714 | 3488.7913 | 4019.1545 | 5312.2374 | 5312.2374 | 5312.2374 | 5312.2374 | 5312.2374 | 5312.2374 | 5312.2374 | 5312.2374 | 5312.2374 | 5312.2374
Cash flow with ERU revenue | kUAH |  | -23251 | 0 | -49784 | 4962.8679 | 5866.5679 | 9077.0763 | 12056.1332 | 12056.1332 | 12056.1332 | 12056.1332 | 12056.1332 | 12056.1332 | 12056.1332 | 12056.1332 | 12056.1332 | 12056.1332 | 6743.8958 | 6743.8958 | 6743.8958 | 6743.8958 | 6952.2053
DCF | kUAH |  | -23251 | 0 | -42841.735 | 3961.8553 | 4344.4882 | 6235.7564 | 7683.1591 | 7127.3561 | 6611.7601 | 6133.4626 | 5689.7653 | 5278.1652 | 4896.3405 | 4542.1372 | 4213.557 | 3908.7465 | 2028.2849 | 1881.5579 | 1745.4452 | 1619.1789 | 1548.443
NPV | kUAH |  | 13356.7242
SENSITIVITY ANALYSIS
Variable | Rate | NPV
Investment | +10% | -25665.9528
| -10% | -12447.4058
Electricity price | +10% | -8269.9912
| -10% | -29843.3674
Electricity generation price | +10% | -25144.4014
| -10% | -12968.9571

## DR
Inflation in Ukraine 2000 - 2004
Source: http://ukrstat.gov.ua/control/uk/localfiles/display/operativ/operativ2008/ct/cn_rik/icsR/iscR_u/isc_tp_rik_u.htm
Year | 2000 | 2001 | 2002 | 2003 | 2004
Inflation rate | 28.2% | 12% | 0.8% | 5.2% | 9%
Real interest rate in Ukraine in 2004
Nominal interest rate in UAH | 17.5% | Average loan rate in UAH reported by the National Bank of Ukraine on the 5th of November 2004 http://www.bank.gov.ua/Fin_ryn/Pot_tend/2004/2004.zip
Inflation | 9%
Real interest rate | 7.798%

## SA Inv+10%
Time period |  | 0 | 1 | 2 | 3 | 4 | 5 | 6 | 7 | 8 | 9 | 10 | 11 | 12 | 13 | 14 | 15 | 16 | 17 | 18 | 19 | 20
Discount factor |  | 1 | 0.92766 | 0.86055 | 0.7983 | 0.74055 | 0.68698 | 0.63728 | 0.59118 | 0.54841 | 0.50874 | 0.47194 | 0.4378 | 0.40613 | 0.37675 | 0.34949 | 0.32421 | 0.30076 | 0.279 | 0.25882 | 0.2401 | 0.22273
Discount rate | 7.798%
Exchange rate UAH/EUR | 6.83
Increasing of electricity price | 0%
Investment change rate | 10%
Year |  | 2005 | 2006 | 2007 | 2008 | 2009 | 2010 | 2011 | 2012 | 2013 | 2014 | 2015 | 2016 | 2017 | 2018 | 2019 | 2020 | 2021 | 2022 | 2023 | 2024 | 2025
Investment | kUAH | 2005: -25576.1; 2007: -54762.4; 2022: 0
Electricity savings amount | MW | 0 | 0 | 0 | 40658.926 | 48074.594 | 78840 | 105120 | 105120 | 105120 | 105120 | 105120 | 105120 | 105120 | 105120 | 105120 | 105120 | 105120 | 105120 | 105120 | 105120 | 105120
Electricity price | UAH/MW | 144.2 | 144.2 | 144.2 | 144.2 | 144.2 | 144.2 | 144.2 | 144.2 | 144.2 | 144.2 | 144.2 | 144.2 | 144.2 | 144.2 | 144.2 | 144.2 | 144.2 | 144.2 | 144.2 | 144.2 | 144.2
Electricity savings costs | kUAH | 0 | 0 | 0 | 5863.0171 | 6932.3565 | 11368.728 | 15158.304 | 15158.304 | 15158.304 | 15158.304 | 15158.304 | 15158.304 | 15158.304 | 15158.304 | 15158.304 | 15158.304 | 15158.304 | 15158.304 | 15158.304 | 15158.304 | 15158.304
Electricity generation net price | UAH/MW | 0 | 0 | 0 | 94.7399 | 94.7399 | 80.0457 | 80.0457 | 80.0457 | 80.0457 | 80.0457 | 80.0457 | 80.0457 | 80.0457 | 80.0457 | 80.0457 | 80.0457 | 80.0457 | 80.0457 | 80.0457 | 80.0457 | 80.0457
Electricity generation cost | k UAH | 0 | 0 | 0 | -3852.0206 | -4554.5799 | -6310.8062 | -8414.4082 | -8414.4082 | -8414.4082 | -8414.4082 | -8414.4082 | -8414.4082 | -8414.4082 | -8414.4082 | -8414.4082 | -8414.4082 | -8414.4082 | -8414.4082 | -8414.4082 | -8414.4082 | -8414.4082
Weight of two tourbines | t | 2005: 90.368; 2025: 90.368
Price of scrap (based on 2005 year) | UAH/t | 2005: 2305.125; 2025: 2305.125
Scrap value | k UAH | 0 | 0 | 0 | 0 | 0 | 0 | 0 | 0 | 0 | 0 | 0 | 0 | 0 | 0 | 0 | 0 | 0 | 0 | 0 | 0 | 208.3095
Cash flow | kUAH | -25576.1 | 0 | -54762.4 | 2010.9965 | 2377.7766 | 5057.9218 | 6743.8958 | 6743.8958 | 6743.8958 | 6743.8958 | 6743.8958 | 6743.8958 | 6743.8958 | 6743.8958 | 6743.8958 | 6743.8958 | 6743.8958 | 6743.8958 | 6743.8958 | 6743.8958 | 6952.2053
Discounted Cash flow | kUAH | -25576.1 | 0 | -47125.9085 | 1605.3777 | 1760.863 | 3474.6836 | 4297.7647 | 3986.8626 | 3698.4513 | 3430.9037 | 3182.7107 | 2952.472 | 2738.889 | 2540.7566 | 2356.9572 | 2186.4539 | 2028.2849 | 1881.5579 | 1745.4452 | 1619.1789 | 1548.443
NPV | kUAH | 2005: -25665.9528
[5 empty] | 2008 | 2009 | 2010 | 2011 | 2012 | 2013 | 2014 | 2015 | 2016 | 2017 | 2018 | 2019 | 2020
ERUs under the project | t |  |  |  | 36016 | 42567 | 49038 | 64815 | 64815 | 64815 | 64815 | 64815 | 64815 | 64815 | 64815 | 64815 | 64815
Price ERU | EUR |  |  |  | 12 | 12 | 12 | 12 | 12 | 12 | 12 | 12 | 12 | 12 | 12 | 12 | 12
Revenue from ERU sale | kEUR |  |  |  | 2951.8714 | 3488.7913 | 4019.1545 | 5312.2374 | 5312.2374 | 5312.2374 | 5312.2374 | 5312.2374 | 5312.2374 | 5312.2374 | 5312.2374 | 5312.2374 | 5312.2374
Cash flow with ERU revenue | kEUR | -25576.1 | 0 | -54762.4 | 4962.8679 | 5866.5679 | 9077.0763 | 12056.1332 | 12056.1332 | 12056.1332 | 12056.1332 | 12056.1332 | 12056.1332 | 12056.1332 | 12056.1332 | 12056.1332 | 12056.1332 | 6743.8958 | 6743.8958 | 6743.8958 | 6743.8958 | 6952.2053
Discounted Cash flow | kEUR | -25576.1 | 0 | -47125.9085 | 3961.8553 | 4344.4882 | 6235.7564 | 7683.1591 | 7127.3561 | 6611.7601 | 6133.4626 | 5689.7653 | 5278.1652 | 4896.3405 | 4542.1372 | 4213.557 | 3908.7465 | 2028.2849 | 1881.5579 | 1745.4452 | 1619.1789 | 1548.443
NPV | kEUR | 6747.4507
Note on B7: Denis Rzhanov: For sensetivity analyze

## SA Inv-10%
Time period |  | 0 | 1 | 2 | 3 | 4 | 5 | 6 | 7 | 8 | 9 | 10 | 11 | 12 | 13 | 14 | 15 | 16 | 17 | 18 | 19 | 20
Discount factor |  | 1 | 0.92766 | 0.86055 | 0.7983 | 0.74055 | 0.68698 | 0.63728 | 0.59118 | 0.54841 | 0.50874 | 0.47194 | 0.4378 | 0.40613 | 0.37675 | 0.34949 | 0.32421 | 0.30076 | 0.279 | 0.25882 | 0.2401 | 0.22273
Discount rate | 7.798%
Exchange rate UAH/EUR | 6.83
Increasing of electricity price | 0%
Investment change rate | -10%
Year |  | 2005 | 2006 | 2007 | 2008 | 2009 | 2010 | 2011 | 2012 | 2013 | 2014 | 2015 | 2016 | 2017 | 2018 | 2019 | 2020 | 2021 | 2022 | 2023 | 2024 | 2025
Investment | kUAH | 2005: -20925.9; 2007: -44805.6; 2022: 0
Electricity savings amount | MW | 0 | 0 | 0 | 40658.926 | 48074.594 | 78840 | 105120 | 105120 | 105120 | 105120 | 105120 | 105120 | 105120 | 105120 | 105120 | 105120 | 105120 | 105120 | 105120 | 105120 | 105120
Electricity price | UAH/MW | 144.2 | 144.2 | 144.2 | 144.2 | 144.2 | 144.2 | 144.2 | 144.2 | 144.2 | 144.2 | 144.2 | 144.2 | 144.2 | 144.2 | 144.2 | 144.2 | 144.2 | 144.2 | 144.2 | 144.2 | 144.2
Electricity savings costs | kUAH | 0 | 0 | 0 | 5863.0171 | 6932.3565 | 11368.728 | 15158.304 | 15158.304 | 15158.304 | 15158.304 | 15158.304 | 15158.304 | 15158.304 | 15158.304 | 15158.304 | 15158.304 | 15158.304 | 15158.304 | 15158.304 | 15158.304 | 15158.304
Electricity generation net price | UAH/MW | 0 | 0 | 0 | 94.7399 | 94.7399 | 80.0457 | 80.0457 | 80.0457 | 80.0457 | 80.0457 | 80.0457 | 80.0457 | 80.0457 | 80.0457 | 80.0457 | 80.0457 | 80.0457 | 80.0457 | 80.0457 | 80.0457 | 80.0457
Electricity generation cost | k UAH | 0 | 0 | 0 | -3852.0206 | -4554.5799 | -6310.8062 | -8414.4082 | -8414.4082 | -8414.4082 | -8414.4082 | -8414.4082 | -8414.4082 | -8414.4082 | -8414.4082 | -8414.4082 | -8414.4082 | -8414.4082 | -8414.4082 | -8414.4082 | -8414.4082 | -8414.4082
Weight of two tourbines | t | 2005: 90.368; 2025: 90.368
Price of scrap (based on 2005 year) | UAH/t | 2005: 2305.125; 2025: 2305.125
Scrap value | k UAH | 0 | 0 | 0 | 0 | 0 | 0 | 0 | 0 | 0 | 0 | 0 | 0 | 0 | 0 | 0 | 0 | 0 | 0 | 0 | 0 | 208.3095
Cash flow | kUAH | -20925.9 | 0 | -44805.6 | 2010.9965 | 2377.7766 | 5057.9218 | 6743.8958 | 6743.8958 | 6743.8958 | 6743.8958 | 6743.8958 | 6743.8958 | 6743.8958 | 6743.8958 | 6743.8958 | 6743.8958 | 6743.8958 | 6743.8958 | 6743.8958 | 6743.8958 | 6952.2053
Discounted Cash flow | kUAH | -20925.9 | 0 | -38557.5615 | 1605.3777 | 1760.863 | 3474.6836 | 4297.7647 | 3986.8626 | 3698.4513 | 3430.9037 | 3182.7107 | 2952.472 | 2738.889 | 2540.7566 | 2356.9572 | 2186.4539 | 2028.2849 | 1881.5579 | 1745.4452 | 1619.1789 | 1548.443
NPV | kUAH | 2005: -12447.4058
[5 empty] | 2008 | 2009 | 2010 | 2011 | 2012 | 2013 | 2014 | 2015 | 2016 | 2017 | 2018 | 2019 | 2020
ERUs under the project | t |  |  |  | 36016 | 42567 | 49038 | 64815 | 64815 | 64815 | 64815 | 64815 | 64815 | 64815 | 64815 | 64815 | 64815
Price ERU | EUR |  |  |  | 12 | 12 | 12 | 12 | 12 | 12 | 12 | 12 | 12 | 12 | 12 | 12 | 12
Revenue from ERU sale | kEUR |  |  |  | 2951.8714 | 3488.7913 | 4019.1545 | 5312.2374 | 5312.2374 | 5312.2374 | 5312.2374 | 5312.2374 | 5312.2374 | 5312.2374 | 5312.2374 | 5312.2374 | 5312.2374
Cash flow with ERU revenue | kEUR | -20925.9 | 0 | -44805.6 | 4962.8679 | 5866.5679 | 9077.0763 | 12056.1332 | 12056.1332 | 12056.1332 | 12056.1332 | 12056.1332 | 12056.1332 | 12056.1332 | 12056.1332 | 12056.1332 | 12056.1332 | 6743.8958 | 6743.8958 | 6743.8958 | 6743.8958 | 6952.2053
Discounted Cash flow | kEUR | -20925.9 | 0 | -38557.5615 | 3961.8553 | 4344.4882 | 6235.7564 | 7683.1591 | 7127.3561 | 6611.7601 | 6133.4626 | 5689.7653 | 5278.1652 | 4896.3405 | 4542.1372 | 4213.557 | 3908.7465 | 2028.2849 | 1881.5579 | 1745.4452 | 1619.1789 | 1548.443
NPV | kEUR | 19965.9977
Note on B7: Denis Rzhanov: For sensetivity analyze

## SA El+10%
Time period |  | 0 | 1 | 2 | 3 | 4 | 5 | 6 | 7 | 8 | 9 | 10 | 11 | 12 | 13 | 14 | 15 | 16 | 17 | 18 | 19 | 20
Discount factor |  | 1 | 0.92766 | 0.86055 | 0.7983 | 0.74055 | 0.68698 | 0.63728 | 0.59118 | 0.54841 | 0.50874 | 0.47194 | 0.4378 | 0.40613 | 0.37675 | 0.34949 | 0.32421 | 0.30076 | 0.279 | 0.25882 | 0.2401 | 0.22273
Discount rate | 7.798%
Exchange rate UAH/EUR | 6.83
Increasing of electricity price | 10%
Investment change rate | 0%
Year |  | 2005 | 2006 | 2007 | 2008 | 2009 | 2010 | 2011 | 2012 | 2013 | 2014 | 2015 | 2016 | 2017 | 2018 | 2019 | 2020 | 2021 | 2022 | 2023 | 2024 | 2025
Investment | kUAH | 2005: -23251; 2007: -49784; 2022: 0
Electricity savings amount | MW | 0 | 0 | 0 | 40658.926 | 48074.594 | 78840 | 105120 | 105120 | 105120 | 105120 | 105120 | 105120 | 105120 | 105120 | 105120 | 105120 | 105120 | 105120 | 105120 | 105120 | 105120
Electricity price | UAH/MW | 158.62 | 158.62 | 158.62 | 158.62 | 158.62 | 158.62 | 158.62 | 158.62 | 158.62 | 158.62 | 158.62 | 158.62 | 158.62 | 158.62 | 158.62 | 158.62 | 158.62 | 158.62 | 158.62 | 158.62 | 158.62
Electricity savings costs | kUAH | 0 | 0 | 0 | 6449.3188 | 7625.5921 | 12505.6008 | 16674.1344 | 16674.1344 | 16674.1344 | 16674.1344 | 16674.1344 | 16674.1344 | 16674.1344 | 16674.1344 | 16674.1344 | 16674.1344 | 16674.1344 | 16674.1344 | 16674.1344 | 16674.1344 | 16674.1344
Electricity generation net price | UAH/MW | 0 | 0 | 0 | 94.7399 | 94.7399 | 80.0457 | 80.0457 | 80.0457 | 80.0457 | 80.0457 | 80.0457 | 80.0457 | 80.0457 | 80.0457 | 80.0457 | 80.0457 | 80.0457 | 80.0457 | 80.0457 | 80.0457 | 80.0457
Electricity generation cost | k UAH | 0 | 0 | 0 | -3852.0206 | -4554.5799 | -6310.8062 | -8414.4082 | -8414.4082 | -8414.4082 | -8414.4082 | -8414.4082 | -8414.4082 | -8414.4082 | -8414.4082 | -8414.4082 | -8414.4082 | -8414.4082 | -8414.4082 | -8414.4082 | -8414.4082 | -8414.4082
Weight of two tourbines | t | 2005: 90.368; 2025: 90.368
Price of scrap (based on 2005 year) | UAH/t | 2005: 2305.125; 2025: 2305.125
Scrap value | k UAH | 0 | 0 | 0 | 0 | 0 | 0 | 0 | 0 | 0 | 0 | 0 | 0 | 0 | 0 | 0 | 0 | 0 | 0 | 0 | 0 | 208.3095
Cash flow | kUAH | -23251 | 0 | -49784 | 2597.2982 | 3071.0122 | 6194.7946 | 8259.7262 | 8259.7262 | 8259.7262 | 8259.7262 | 8259.7262 | 8259.7262 | 8259.7262 | 8259.7262 | 8259.7262 | 8259.7262 | 8259.7262 | 8259.7262 | 8259.7262 | 8259.7262 | 8468.0357
Discounted Cash flow | kUAH | -23251 | 0 | -42841.735 | 2073.4221 | 2274.2388 | 4255.6908 | 5263.7765 | 4882.9926 | 4529.7549 | 4202.0705 | 3898.0909 | 3616.1014 | 3354.511 | 3111.8443 | 2886.7321 | 2677.9047 | 2484.1839 | 2304.477 | 2137.7702 | 1983.123 | 1886.0591
NPV | kUAH | 2005: -8269.9912
[5 empty] | 2008 | 2009 | 2010 | 2011 | 2012 | 2013 | 2014 | 2015 | 2016 | 2017 | 2018 | 2019 | 2020
ERUs under the project | t |  |  |  | 36016 | 42567 | 49038 | 64815 | 64815 | 64815 | 64815 | 64815 | 64815 | 64815 | 64815 | 64815 | 64815
Price ERU | EUR |  |  |  | 12 | 12 | 12 | 12 | 12 | 12 | 12 | 12 | 12 | 12 | 12 | 12 | 12
Revenue from ERU sale | kEUR |  |  |  | 2951.8714 | 3488.7913 | 4019.1545 | 5312.2374 | 5312.2374 | 5312.2374 | 5312.2374 | 5312.2374 | 5312.2374 | 5312.2374 | 5312.2374 | 5312.2374 | 5312.2374
Cash flow with ERU revenue | kEUR | -23251 | 0 | -49784 | 5549.1696 | 6559.8035 | 10213.9491 | 13571.9636 | 13571.9636 | 13571.9636 | 13571.9636 | 13571.9636 | 13571.9636 | 13571.9636 | 13571.9636 | 13571.9636 | 13571.9636 | 8259.7262 | 8259.7262 | 8259.7262 | 8259.7262 | 8468.0357
Discounted Cash flow | kEUR | -23251 | 0 | -42841.735 | 4429.8997 | 4857.8641 | 7016.7636 | 8649.1708 | 8023.4861 | 7443.0637 | 6904.6293 | 6405.1455 | 5941.7945 | 5511.9626 | 5113.2249 | 4743.332 | 4400.1973 | 2484.1839 | 2304.477 | 2137.7702 | 1983.123 | 1886.0591
NPV | kEUR | 24143.4123
Note on B7: Denis Rzhanov: For sensetivity analyze

## SA El-10%
Time period |  | 0 | 1 | 2 | 3 | 4 | 5 | 6 | 7 | 8 | 9 | 10 | 11 | 12 | 13 | 14 | 15 | 16 | 17 | 18 | 19 | 20
Discount factor |  | 1 | 0.92766 | 0.86055 | 0.7983 | 0.74055 | 0.68698 | 0.63728 | 0.59118 | 0.54841 | 0.50874 | 0.47194 | 0.4378 | 0.40613 | 0.37675 | 0.34949 | 0.32421 | 0.30076 | 0.279 | 0.25882 | 0.2401 | 0.22273
Discount rate | 7.798%
Exchange rate UAH/EUR | 6.83
Increasing of electricity price | -10%
Investment change rate | 0%
Year |  | 2005 | 2006 | 2007 | 2008 | 2009 | 2010 | 2011 | 2012 | 2013 | 2014 | 2015 | 2016 | 2017 | 2018 | 2019 | 2020 | 2021 | 2022 | 2023 | 2024 | 2025
Investment | kUAH | 2005: -23251; 2007: -49784; 2022: 0
Electricity savings amount | MW | 0 | 0 | 0 | 40658.926 | 48074.594 | 78840 | 105120 | 105120 | 105120 | 105120 | 105120 | 105120 | 105120 | 105120 | 105120 | 105120 | 105120 | 105120 | 105120 | 105120 | 105120
Electricity price | UAH/MW | 129.78 | 129.78 | 129.78 | 129.78 | 129.78 | 129.78 | 129.78 | 129.78 | 129.78 | 129.78 | 129.78 | 129.78 | 129.78 | 129.78 | 129.78 | 129.78 | 129.78 | 129.78 | 129.78 | 129.78 | 129.78
Electricity savings costs | kUAH | 0 | 0 | 0 | 5276.7154 | 6239.1208 | 10231.8552 | 13642.4736 | 13642.4736 | 13642.4736 | 13642.4736 | 13642.4736 | 13642.4736 | 13642.4736 | 13642.4736 | 13642.4736 | 13642.4736 | 13642.4736 | 13642.4736 | 13642.4736 | 13642.4736 | 13642.4736
Electricity generation net price | UAH/MW | 0 | 0 | 0 | 94.7399 | 94.7399 | 80.0457 | 80.0457 | 80.0457 | 80.0457 | 80.0457 | 80.0457 | 80.0457 | 80.0457 | 80.0457 | 80.0457 | 80.0457 | 80.0457 | 80.0457 | 80.0457 | 80.0457 | 80.0457
Electricity generation cost | k UAH | 0 | 0 | 0 | -3852.0206 | -4554.5799 | -6310.8062 | -8414.4082 | -8414.4082 | -8414.4082 | -8414.4082 | -8414.4082 | -8414.4082 | -8414.4082 | -8414.4082 | -8414.4082 | -8414.4082 | -8414.4082 | -8414.4082 | -8414.4082 | -8414.4082 | -8414.4082
Weight of two tourbines | t | 2005: 90.368; 2025: 90.368
Price of scrap (based on 2005 year) | UAH/t | 2005: 2305.125; 2025: 2305.125
Scrap value | k UAH | 0 | 0 | 0 | 0 | 0 | 0 | 0 | 0 | 0 | 0 | 0 | 0 | 0 | 0 | 0 | 0 | 0 | 0 | 0 | 0 | 208.3095
Cash flow | kUAH | -23251 | 0 | -49784 | 1424.6948 | 1684.5409 | 3921.049 | 5228.0654 | 5228.0654 | 5228.0654 | 5228.0654 | 5228.0654 | 5228.0654 | 5228.0654 | 5228.0654 | 5228.0654 | 5228.0654 | 5228.0654 | 5228.0654 | 5228.0654 | 5228.0654 | 5436.3749
Discounted Cash flow | kUAH | -23251 | 0 | -42841.735 | 1137.3333 | 1247.4872 | 2693.6764 | 3331.753 | 3090.7326 | 2867.1477 | 2659.737 | 2467.3305 | 2288.8427 | 2123.2669 | 1969.6688 | 1827.1822 | 1695.003 | 1572.3858 | 1458.6387 | 1353.1202 | 1255.2349 | 1210.8268
NPV | kUAH | 2005: -29843.3674
[5 empty] | 2008 | 2009 | 2010 | 2011 | 2012 | 2013 | 2014 | 2015 | 2016 | 2017 | 2018 | 2019 | 2020
ERUs under the project | t |  |  |  | 36016 | 42567 | 49038 | 64815 | 64815 | 64815 | 64815 | 64815 | 64815 | 64815 | 64815 | 64815 | 64815
Price ERU | EUR |  |  |  | 12 | 12 | 12 | 12 | 12 | 12 | 12 | 12 | 12 | 12 | 12 | 12 | 12
Revenue from ERU sale | kEUR |  |  |  | 2951.8714 | 3488.7913 | 4019.1545 | 5312.2374 | 5312.2374 | 5312.2374 | 5312.2374 | 5312.2374 | 5312.2374 | 5312.2374 | 5312.2374 | 5312.2374 | 5312.2374
Cash flow with ERU revenue | kEUR | -23251 | 0 | -49784 | 4376.5662 | 5173.3322 | 7940.2035 | 10540.3028 | 10540.3028 | 10540.3028 | 10540.3028 | 10540.3028 | 10540.3028 | 10540.3028 | 10540.3028 | 10540.3028 | 10540.3028 | 5228.0654 | 5228.0654 | 5228.0654 | 5228.0654 | 5436.3749
Discounted Cash flow | kEUR | -23251 | 0 | -42841.735 | 3493.8109 | 3831.1124 | 5454.7492 | 6717.1473 | 6231.226 | 5780.4565 | 5362.2958 | 4974.385 | 4614.5359 | 4280.7184 | 3971.0494 | 3683.782 | 3417.2957 | 1572.3858 | 1458.6387 | 1353.1202 | 1255.2349 | 1210.8268
NPV | kEUR | 2570.0361
Note on B7: Denis Rzhanov: For sensetivity analyze

## SA El_g+10%
Time period |  | 0 | 1 | 2 | 3 | 4 | 5 | 6 | 7 | 8 | 9 | 10 | 11 | 12 | 13 | 14 | 15 | 16 | 17 | 18 | 19 | 20
Discount factor |  | 1 | 0.92766 | 0.86055 | 0.7983 | 0.74055 | 0.68698 | 0.63728 | 0.59118 | 0.54841 | 0.50874 | 0.47194 | 0.4378 | 0.40613 | 0.37675 | 0.34949 | 0.32421 | 0.30076 | 0.279 | 0.25882 | 0.2401 | 0.22273
Discount rate | 7.798%
Exchange rate UAH/EUR | 6.83
Increasing of electricity generation price | 10%
Investment change rate | 0%
Year |  | 2005 | 2006 | 2007 | 2008 | 2009 | 2010 | 2011 | 2012 | 2013 | 2014 | 2015 | 2016 | 2017 | 2018 | 2019 | 2020 | 2021 | 2022 | 2023 | 2024 | 2025
Investment | kUAH | 2005: -23251; 2007: -49784; 2022: 0
Electricity savings amount | MW | 0 | 0 | 0 | 40658.926 | 48074.594 | 78840 | 105120 | 105120 | 105120 | 105120 | 105120 | 105120 | 105120 | 105120 | 105120 | 105120 | 105120 | 105120 | 105120 | 105120 | 105120
Electricity price | UAH/MW | 144.2 | 144.2 | 144.2 | 144.2 | 144.2 | 144.2 | 144.2 | 144.2 | 144.2 | 144.2 | 144.2 | 144.2 | 144.2 | 144.2 | 144.2 | 144.2 | 144.2 | 144.2 | 144.2 | 144.2 | 144.2
Electricity savings costs | kUAH | 0 | 0 | 0 | 5863.0171 | 6932.3565 | 11368.728 | 15158.304 | 15158.304 | 15158.304 | 15158.304 | 15158.304 | 15158.304 | 15158.304 | 15158.304 | 15158.304 | 15158.304 | 15158.304 | 15158.304 | 15158.304 | 15158.304 | 15158.304
Electricity generation net price | UAH/MW | 0 | 0 | 0 | 104.2138 | 104.2138 | 88.0503 | 88.0503 | 88.0503 | 88.0503 | 88.0503 | 88.0503 | 88.0503 | 88.0503 | 88.0503 | 88.0503 | 88.0503 | 88.0503 | 88.0503 | 88.0503 | 88.0503 | 88.0503
Electricity generation cost | k UAH | 0 | 0 | 0 | -4237.2227 | -5010.0379 | -6941.8868 | -9255.8491 | -9255.8491 | -9255.8491 | -9255.8491 | -9255.8491 | -9255.8491 | -9255.8491 | -9255.8491 | -9255.8491 | -9255.8491 | -9255.8491 | -9255.8491 | -9255.8491 | -9255.8491 | -9255.8491
Weight of two tourbines | t | 2005: 90.368; 2025: 90.368
Price of scrap (based on 2005 year) | UAH/t | 2005: 2305.125; 2025: 2305.125
Scrap value | k UAH | 0 | 0 | 0 | 0 | 0 | 0 | 0 | 0 | 0 | 0 | 0 | 0 | 0 | 0 | 0 | 0 | 0 | 0 | 0 | 0 | 208.3095
Cash flow | kUAH | -23251 | 0 | -49784 | 1625.7945 | 1922.3186 | 4426.8412 | 5902.4549 | 5902.4549 | 5902.4549 | 5902.4549 | 5902.4549 | 5902.4549 | 5902.4549 | 5902.4549 | 5902.4549 | 5902.4549 | 5902.4549 | 5902.4549 | 5902.4549 | 5902.4549 | 6110.7645
Discounted Cash flow | kUAH | -23251 | 0 | -42841.735 | 1297.871 | 1423.5735 | 3041.1448 | 3761.5295 | 3489.4188 | 3236.9928 | 3002.8273 | 2785.6015 | 2584.0899 | 2397.1558 | 2223.7445 | 2062.8779 | 1913.6484 | 1775.2143 | 1646.7945 | 1527.6647 | 1417.1528 | 1361.0315
NPV | kUAH | 2005: -25144.4014
[5 empty] | 2008 | 2009 | 2010 | 2011 | 2012 | 2013 | 2014 | 2015 | 2016 | 2017 | 2018 | 2019 | 2020
ERUs under the project | t |  |  |  | 36016 | 42567 | 49038 | 64815 | 64815 | 64815 | 64815 | 64815 | 64815 | 64815 | 64815 | 64815 | 64815
Price ERU | EUR |  |  |  | 12 | 12 | 12 | 12 | 12 | 12 | 12 | 12 | 12 | 12 | 12 | 12 | 12
Revenue from ERU sale | kEUR |  |  |  | 2951.8714 | 3488.7913 | 4019.1545 | 5312.2374 | 5312.2374 | 5312.2374 | 5312.2374 | 5312.2374 | 5312.2374 | 5312.2374 | 5312.2374 | 5312.2374 | 5312.2374
Cash flow with ERU revenue | kEUR | -23251 | 0 | -49784 | 4577.6658 | 5411.1099 | 8445.9957 | 11214.6923 | 11214.6923 | 11214.6923 | 11214.6923 | 11214.6923 | 11214.6923 | 11214.6923 | 11214.6923 | 11214.6923 | 11214.6923 | 5902.4549 | 5902.4549 | 5902.4549 | 5902.4549 | 6110.7645
Discounted Cash flow | kEUR | -23251 | 0 | -42841.735 | 3654.3486 | 4007.1987 | 5802.2176 | 7146.9238 | 6629.9123 | 6150.3016 | 5705.3862 | 5292.6561 | 4909.7831 | 4554.6073 | 4225.1251 | 3919.4777 | 3635.9411 | 1775.2143 | 1646.7945 | 1527.6647 | 1417.1528 | 1361.0315
NPV | kEUR | 7269.0021
Note on B7: Denis Rzhanov: For sensetivity analyze

## SA El_g-10%
Time period |  | 0 | 1 | 2 | 3 | 4 | 5 | 6 | 7 | 8 | 9 | 10 | 11 | 12 | 13 | 14 | 15 | 16 | 17 | 18 | 19 | 20
Discount factor |  | 1 | 0.92766 | 0.86055 | 0.7983 | 0.74055 | 0.68698 | 0.63728 | 0.59118 | 0.54841 | 0.50874 | 0.47194 | 0.4378 | 0.40613 | 0.37675 | 0.34949 | 0.32421 | 0.30076 | 0.279 | 0.25882 | 0.2401 | 0.22273
Discount rate | 7.798%
Exchange rate UAH/EUR | 6.83
Increasing of electricity generation price | -10%
Investment change rate | 0%
Year |  | 2005 | 2006 | 2007 | 2008 | 2009 | 2010 | 2011 | 2012 | 2013 | 2014 | 2015 | 2016 | 2017 | 2018 | 2019 | 2020 | 2021 | 2022 | 2023 | 2024 | 2025
Investment | kUAH | 2005: -23251; 2007: -49784; 2022: 0
Electricity savings amount | MW | 0 | 0 | 0 | 40658.926 | 48074.594 | 78840 | 105120 | 105120 | 105120 | 105120 | 105120 | 105120 | 105120 | 105120 | 105120 | 105120 | 105120 | 105120 | 105120 | 105120 | 105120
Electricity price | UAH/MW | 144.2 | 144.2 | 144.2 | 144.2 | 144.2 | 144.2 | 144.2 | 144.2 | 144.2 | 144.2 | 144.2 | 144.2 | 144.2 | 144.2 | 144.2 | 144.2 | 144.2 | 144.2 | 144.2 | 144.2 | 144.2
Electricity savings costs | kUAH | 0 | 0 | 0 | 5863.0171 | 6932.3565 | 11368.728 | 15158.304 | 15158.304 | 15158.304 | 15158.304 | 15158.304 | 15158.304 | 15158.304 | 15158.304 | 15158.304 | 15158.304 | 15158.304 | 15158.304 | 15158.304 | 15158.304 | 15158.304
Electricity generation net price | UAH/MW | 0 | 0 | 0 | 85.2659 | 85.2659 | 72.0412 | 72.0412 | 72.0412 | 72.0412 | 72.0412 | 72.0412 | 72.0412 | 72.0412 | 72.0412 | 72.0412 | 72.0412 | 72.0412 | 72.0412 | 72.0412 | 72.0412 | 72.0412
Electricity generation cost | k UAH | 0 | 0 | 0 | -3466.8185 | -4099.1219 | -5679.7256 | -7572.9674 | -7572.9674 | -7572.9674 | -7572.9674 | -7572.9674 | -7572.9674 | -7572.9674 | -7572.9674 | -7572.9674 | -7572.9674 | -7572.9674 | -7572.9674 | -7572.9674 | -7572.9674 | -7572.9674
Weight of two tourbines | t | 2005: 90.368; 2025: 90.368
Price of scrap (based on 2005 year) | UAH/t | 2005: 2305.125; 2025: 2305.125
Scrap value | k UAH | 0 | 0 | 0 | 0 | 0 | 0 | 0 | 0 | 0 | 0 | 0 | 0 | 0 | 0 | 0 | 0 | 0 | 0 | 0 | 0 | 208.3095
Cash flow | kUAH | -23251 | 0 | -49784 | 2396.1986 | 2833.2346 | 5689.0024 | 7585.3366 | 7585.3366 | 7585.3366 | 7585.3366 | 7585.3366 | 7585.3366 | 7585.3366 | 7585.3366 | 7585.3366 | 7585.3366 | 7585.3366 | 7585.3366 | 7585.3366 | 7585.3366 | 7793.6461
Discounted Cash flow | kUAH | -23251 | 0 | -42841.735 | 1912.8843 | 2098.1525 | 3908.2225 | 4834 | 4484.3064 | 4159.9097 | 3858.9801 | 3579.8198 | 3320.8541 | 3080.6221 | 2857.7686 | 2651.0364 | 2459.2593 | 2281.3555 | 2116.3212 | 1963.2257 | 1821.2051 | 1735.8545
NPV | kUAH | 2005: -12968.9571
[5 empty] | 2008 | 2009 | 2010 | 2011 | 2012 | 2013 | 2014 | 2015 | 2016 | 2017 | 2018 | 2019 | 2020
ERUs under the project | t |  |  |  | 36016 | 42567 | 49038 | 64815 | 64815 | 64815 | 64815 | 64815 | 64815 | 64815 | 64815 | 64815 | 64815
Price ERU | EUR |  |  |  | 12 | 12 | 12 | 12 | 12 | 12 | 12 | 12 | 12 | 12 | 12 | 12 | 12
Revenue from ERU sale | kEUR |  |  |  | 2951.8714 | 3488.7913 | 4019.1545 | 5312.2374 | 5312.2374 | 5312.2374 | 5312.2374 | 5312.2374 | 5312.2374 | 5312.2374 | 5312.2374 | 5312.2374 | 5312.2374
Cash flow with ERU revenue | kEUR | -23251 | 0 | -49784 | 5348.0699 | 6322.0259 | 9708.1569 | 12897.574 | 12897.574 | 12897.574 | 12897.574 | 12897.574 | 12897.574 | 12897.574 | 12897.574 | 12897.574 | 12897.574 | 7585.3366 | 7585.3366 | 7585.3366 | 7585.3366 | 7793.6461
Discounted Cash flow | kEUR | -23251 | 0 | -42841.735 | 4269.3619 | 4681.7778 | 6669.2953 | 8219.3943 | 7624.7998 | 7073.2186 | 6561.5389 | 6086.8744 | 5646.5473 | 5238.0737 | 4859.1492 | 4507.6363 | 4181.552 | 2281.3555 | 2116.3212 | 1963.2257 | 1821.2051 | 1735.8545
NPV | kEUR | 19444.4464
Note on B7: Denis Rzhanov: For sensetivity analyze