## Basis data
Shcheglovskaya-Glubokaya
Heizwert Methan | 9.979 | kWh/m3 | calorific value methane
Gewicht_Methan | 0.717 | kg/m3 | weight of methane
Wirkungsgrad_Kohlekessel | 0.735 |  | efficiency of coal boiler
Heizwert_Kohle | 5.1 | MWh/t | calorific value coal
CO2-Vermeidung_Kohle | 0.3406 | t CO2/ MWh Heat | CO2-Reduction by substitute coal for heat production
CO2-Vermeidung_Strom_2008 | 0.695 | t CO2/ MWh Power | CO2-Reduction by substitute power production
CO2-Vermeidung_Strom_2009 | 0.68 | t CO2/ MWh Power | CO2-Reduction by substitute power production
CO2-Vermeidung_Strom_2010 | 0.666 | t CO2/ MWh Power | CO2-Reduction by substitute power production
CO2-Vermeidung_Strom_2011 | 0.651 | t CO2/ MWh Power | CO2-Reduction by substitute power production
CO2-Vermeidung_Strom_2012 | 0.636 | t CO2/ MWh Power | CO2-Reduction by substitute power production
CO2-Vermeidung_Strom_2013 | 0.636 | t CO2/ MWh Power | CO2-Reduction by substitute power production
CO2-Vermeidung_Strom_2014 | 0.636 | t CO2/ MWh Power | CO2-Reduction by substitute power production
CO2-Vermeidung_Strom_2015 | 0.636 | t CO2/ MWh Power | CO2-Reduction by substitute power production
CO2-Vermeidung_Strom_2016 | 0.636 | t CO2/ MWh Power | CO2-Reduction by substitute power production
CO2-Vermeidung_Strom_2017 | 0.636 | t CO2/ MWh Power | CO2-Reduction by substitute power production
own consumption CHP units | 0.035 | MWh/MWh power | 3,5% percent of produced power
own consumption gas pump unit | 0 | kWh/h power | gas feed in using coal mine's gas suction pumps
Boiler 1
type | heat production by CHP units
maximum heat capacity | -
efficiency | -
Boiler 2
type | none
maximum heat capacity |  | MW
efficiency
Boiler 3
type | none
maximum heat capacity
efficiency | 100%
CHP 1
type | Deutz | 1 modules
maximum power capacity | 1.35 | MW/Module
maximum heat capacity | 0.9 | MW/Module
efficiency power generation | 36 | %
full power hours operating | 520 | h
CHP 2 (Diesel-generator)
emergency power generation unit |  | 1 modules
maximum power capacity | 0.16 | MW/Module
maximum heat capacity | 0 | MW/Module
efficiency power generation | 36 | %
full power hours operating | 520 | h
Flare
type | KGUU-5/8 | 2 modules
maximum firing capacity | 5 | MW / module
combustion efficiency | 99.5 | %
power consumption flare | 0 | kWh/h power
own consumption gas pump unit | 38.5 | kWh/h power | 55 KW motor at 70% load

## Shares
| 2009-01-01 | 2009-02-01 | 2009-03-01 | 2009-04-01 | 2009-05-01 | 2009-06-01 | 2009-07-01 | 2009-08-01 | 2009-09-01 | 2009-10-01 | 2009-11-01 | 2009-12-01
Heat | 738383.9396 | 738383.9396 | 824564.9197 | 363993.5531 | 112006.046 | 54071.8843 | 55950.8301 | 55950.8301 | 54071.8843 | 184157.5642 | 738383.9396 | 790576.8781
CHP | 218570.1083 | 218570.1083 | 218570.1083 | 218570.1083 | 218570.1083 | 218570.1083 | 218570.1083 | 218570.1083 | 218570.1083 | 218570.1083 | 218570.1083 | 218570.1083
Flaring | 0 | 0 | 0 | 299128.1692 | 598256.3383 | 598256.3383 | 598256.3383 | 598256.3383 | 598256.3383 | 498546.9486 | 0 | 0
Sum | 956954.0479 | 956954.0479 | 1043135.028 | 881691.8306 | 928832.4927 | 870898.3309 | 872777.2767 | 872777.2767 | 870898.3309 | 901274.6211 | 956954.0479 | 1009146.9864
Total | 956954.0479 | 956954.0479 | 1043135.028 | 881691.8306 | 928832.4927 | 870898.3309 | 872777.2767 | 872777.2767 | 870898.3309 | 901274.6211 | 956954.0479 | 1009146.9864
Difference | 0 | 0 | 0 | 0 | 0 | 0 | 0 | 0 | 0 | 0 | 0 | 0
| 2012-01-01 | 2012-02-01 | 2012-03-01 | 2012-04-01 | 2012-05-01 | 2012-06-01 | 2012-07-01 | 2012-08-01 | 2012-09-01 | 2012-10-01 | 2012-11-01 | 2012-12-01
Heat | 738383.9396 | 738383.9396 | 824564.9197 | 363993.5531 | 112006.046 | 54071.8843 | 55950.8301 | 55950.8301 | 54071.8843 | 184157.5642 | 738383.9396 | 790576.8781
CHP | 218570.1083 | 218570.1083 | 218570.1083 | 218570.1083 | 218570.1083 | 218570.1083 | 218570.1083 | 218570.1083 | 218570.1083 | 218570.1083 | 218570.1083 | 218570.1083
Flaring | 0 | 0 | 0 | 299128.1692 | 598256.3383 | 598256.3383 | 598256.3383 | 598256.3383 | 598256.3383 | 498546.9486 | 0 | 0
Sum | 956954.0479 | 956954.0479 | 1043135.028 | 881691.8306 | 928832.4927 | 870898.3309 | 872777.2767 | 872777.2767 | 870898.3309 | 901274.6211 | 956954.0479 | 1009146.9864
Total | 956954.0479 | 956954.0479 | 1043135.028 | 881691.8306 | 928832.4927 | 870898.3309 | 872777.2767 | 872777.2767 | 870898.3309 | 901274.6211 | 956954.0479 | 1009146.9864
Difference | 0 | 0 | 0 | 0 | 0 | 0 | 0 | 0 | 0 | 0 | 0 | 0

## Consumption-Table
Shcheglovskaya-Glubokaya
Nr. | Name |  | 2007-01-01 | 2007-02-01 | 2007-03-01 | 2007-04-01 | 2007-05-01 | 2007-06-01 | 2007-07-01 | 2007-08-01 | 2007-09-01 | 2007-10-01 | 2007-11-01 | 2007-12-01 | 2008-01-01 | 2008-02-01 | 2008-03-01 | 2008-04-01 | 2008-05-01 | 2008-06-01 | 2008-07-01 | 2008-08-01 | 2008-09-01 | 2008-10-01 | 2008-11-01 | 2008-12-01 | 2009-01-01 | 2009-02-01 | 2009-03-01 | 2009-04-01 | 2009-05-01 | 2009-06-01 | 2009-07-01 | 2009-08-01 | 2009-09-01 | 2009-10-01 | 2009-11-01 | 2009-12-01 | 2007 | 2008 | 2009 | 2010 | 2011 | 2012 | 2013 | 2014 | 2015 | 2016 | 2017 | 2008 - 17 | 2010-01-01 | 2010-02-01 | 2010-03-01 | 2010-04-01 | 2010-05-01 | 2010-06-01 | 2010-07-01 | 2010-08-01 | 2010-09-01 | 2010-10-01 | 2010-11-01 | 2010-12-01 | 2010 | 2011-01-01 | 2011-02-01 | 2011-03-01 | 2011-04-01 | 2011-05-01 | 2011-06-01 | 2011-07-01 | 2011-08-01 | 2011-09-01 | 2011-10-01 | 2011-11-01 | 2011-12-01 | 2011 | 2012-01-01 | 2012-02-01 | 2012-03-01 | 2012-04-01 | 2012-05-01 | 2012-06-01 | 2012-07-01 | 2012-08-01 | 2012-09-01 | 2012-10-01 | 2012-11-01 | 2012-12-01 | 2012
| less heat |  | 0 | 0 | 0 | 0 | 0 | 0 | 0 | 0 | 0 | 0 | 0 | 0 | 0 | 0 | 0 | 0 | 0 | 0 | 0 | 0 | 0 | 0 | 0 | 0 | 0 | 0 | 0 | 0 | 0 | 0 | 0 | 0 | 0 | 0 | 0 | 0 | 0 | 0 | 0 | 0 | 0 | 0 | 0 | 0 | 0 | 0 | 0 |  | 0 | 0 | 0 | 0 | 0 | 0 | 0 | 0 | 0 | 0 | 0 | 0 | 0 | 0 | 0 | 0 | 0 | 0 | 0 | 0 | 0 | 0 | 0 | 0 | 0 | 0 | 0 | 0 | 0 | 0 | 0 | 0 | 0 | 0 | 0 | 0 | 0 | 0 | 0
1. | Degassing | m3/a | 892800 | 806400 | 892800 | 864000 | 892800 | 864000 | 892800 | 892800 | 864000 | 892800 | 864000 | 892800 | 892800 | 806400 | 892800 | 864000 | 892800 | 864000 | 892800 | 892800 | 864000 | 892800 | 864000 | 892800 | 1116000 | 1008000 | 1116000 | 1080000 | 1116000 | 1080000 | 1116000 | 1116000 | 1080000 | 1116000 | 1080000 | 1116000 | 10512000 | 10512000 | 13140000 | 13140000 | 13140000 | 13140000 | 13140000 | 13140000 | 13140000 | 13140000 | 13140000 | 128772000 | 1116000 | 1008000 | 1116000 | 1080000 | 1116000 | 1080000 | 1116000 | 1116000 | 1080000 | 1116000 | 1080000 | 1116000 | 13140000 | 1116000 | 1008000 | 1116000 | 1080000 | 1116000 | 1080000 | 1116000 | 1116000 | 1080000 | 1116000 | 1080000 | 1116000 | 13140000 | 1116000 | 1008000 | 1116000 | 1080000 | 1116000 | 1080000 | 1116000 | 1116000 | 1080000 | 1116000 | 1080000 | 1116000 | 13140000
| Unused Methane | m3/a | 869640.2534 | 783240.2534 | 869640.2534 | 840840.2534 | 869640.2534 | 242583.9151 | 271383.9151 | 271383.9151 | 242583.9151 | 199232.3969 | -103705.7933 | 79063.3753 | 131256.3138 | 65733.4892 | 45075.3338 | 177718.5311 | 159377.8691 | 188512.0308 | 215433.085 | 215433.085 | 188512.0308 | 186935.7406 | 102456.3138 | 79063.3753 | 159045.9521 | 51045.9521 | 72864.972 | 198308.1694 | 187167.5073 | 209101.6691 | 243222.7233 | 243222.7233 | 209101.6691 | 214725.3789 | 123045.9521 | 106853.0136 | 5435526.9065 | 1755507.1985 | 2017705.6819 | 2017705.6819 | 2017705.6819 | 2017705.6819 | 2017705.6819 | 2017705.6819 | 2017705.6819 | 2017705.6819 | 2017705.6819 | 19914858.3358 | 159045.9521 | 51045.9521 | 72864.972 | 198308.1694 | 187167.5073 | 209101.6691 | 243222.7233 | 243222.7233 | 209101.6691 | 214725.3789 | 123045.9521 | 106853.0136 | 2017705.6819 | 159045.9521 | 51045.9521 | 72864.972 | 198308.1694 | 187167.5073 | 209101.6691 | 243222.7233 | 243222.7233 | 209101.6691 | 214725.3789 | 123045.9521 | 106853.0136 | 2017705.6819 | 159045.9521 | 51045.9521 | 72864.972 | 198308.1694 | 187167.5073 | 209101.6691 | 243222.7233 | 243222.7233 | 209101.6691 | 214725.3789 | 123045.9521 | 106853.0136 | 2017705.6819
| Degassing | m3/min | 20 | 20 | 20 | 20 | 20 | 20 | 20 | 20 | 20 | 20 | 20 | 20 | 20 | 20 | 20 | 20 | 20 | 20 | 20 | 20 | 20 | 20 | 20 | 20 | 25 | 25 | 25 | 25 | 25 | 25 | 25 | 25 | 25 | 25 | 25 | 25 | 20 | 20 | 25 | 25 | 25 | 25 | 25 | 25 | 25 | 25 | 25 |  | 25 | 25 | 25 | 25 | 25 | 25 | 25 | 25 | 25 | 25 | 25 | 25 | 25 | 25 | 25 | 25 | 25 | 25 | 25 | 25 | 25 | 25 | 25 | 25 | 25 | 25 | 25 | 25 | 25 | 25 | 25 | 25 | 25 | 25 | 25 | 25 | 25 | 25 | 25
2. | Methan-used, total | m3 | 23159.7466 | 23159.7466 | 23159.7466 | 23159.7466 | 23159.7466 | 621416.0849 | 621416.0849 | 621416.0849 | 621416.0849 | 693567.6031 | 967705.7933 | 813736.6247 | 761543.6862 | 740666.5108 | 847724.6662 | 686281.4689 | 733422.1309 | 675487.9692 | 677366.915 | 677366.915 | 675487.9692 | 705864.2594 | 761543.6862 | 813736.6247 | 956954.0479 | 956954.0479 | 1043135.028 | 881691.8306 | 928832.4927 | 870898.3309 | 872777.2767 | 872777.2767 | 870898.3309 | 901274.6211 | 956954.0479 | 1009146.9864 | 5076473.0935 | 8756492.8015 | 11122294.3181 | 11122294.3181 | 11122294.3181 | 11122294.3181 | 11122294.3181 | 11122294.3181 | 11122294.3181 | 11122294.3181 | 11122294.3181 | 108857141.6642 | 956954.0479 | 956954.0479 | 1043135.028 | 881691.8306 | 928832.4927 | 870898.3309 | 872777.2767 | 872777.2767 | 870898.3309 | 901274.6211 | 956954.0479 | 1009146.9864 | 11122294.3181 | 956954.0479 | 956954.0479 | 1043135.028 | 881691.8306 | 928832.4927 | 870898.3309 | 872777.2767 | 872777.2767 | 870898.3309 | 901274.6211 | 956954.0479 | 1009146.9864 | 11122294.3181 | 956954.0479 | 956954.0479 | 1043135.028 | 881691.8306 | 928832.4927 | 870898.3309 | 872777.2767 | 872777.2767 | 870898.3309 | 901274.6211 | 956954.0479 | 1009146.9864 | 11122294.3181
| Project-Baseline total | t CO2 | 406.5403 | 406.5403 | 406.5403 | 406.5403 | 406.5403 | 9414.486 | 9414.486 | 9414.486 | 9414.486 | 10834.5204 | 18861.7416 | 15859.9108 | 14842.341 | 14435.3131 | 16495.8603 | 12007.0446 | 11598.1907 | 10468.6883 | 10505.3208 | 10505.3208 | 10468.6883 | 11516.9008 | 14842.341 | 15859.9108 | 18260.7468 | 18260.7468 | 19914.2661 | 15425.4504 | 15016.5965 | 13887.0941 | 13923.7266 | 13923.7266 | 13887.0941 | 14935.3066 | 18260.7468 | 19278.3166 | 85246.8182 | 153545.9204 | 194973.8181 | 194841.9045 | 194700.5685 | 194559.2325 | 194559.2325 | 194559.2325 | 194559.2325 | 194559.2325 | 194559.2325 | 1905417.6064 | 18249.754 | 18249.754 | 19903.2733 | 15414.4576 | 15005.6037 | 13876.1013 | 13912.7338 | 13912.7338 | 13876.1013 | 14924.3138 | 18249.754 | 19267.3238 | 194841.9045 | 18237.976 | 18237.976 | 19891.4953 | 15402.6796 | 14993.8257 | 13864.3233 | 13900.9558 | 13900.9558 | 13864.3233 | 14912.5358 | 18237.976 | 19255.5458 | 194700.5685 | 18226.198 | 18226.198 | 19879.7173 | 15390.9016 | 14982.0477 | 13852.5453 | 13889.1778 | 13889.1778 | 13852.5453 | 14900.7578 | 18226.198 | 19243.7678 | 194559.2325
| flaring | t CO2 | 0 | 0 | 0 | 0 | 0 | 9007.9457 | 9007.9457 | 9007.9457 | 9007.9457 | 9007.9457 | 0 | 0 | 0 | 0 | 0 | 4503.9728 | 9007.9457 | 9007.9457 | 9007.9457 | 9007.9457 | 9007.9457 | 7506.6214 | 0 | 0 | 0 | 0 | 0 | 4503.9728 | 9007.9457 | 9007.9457 | 9007.9457 | 9007.9457 | 9007.9457 | 7506.6214 | 0 | 0 | 45039.7284 | 57050.3227 | 57050.3227 | 57050.3227 | 57050.3227 | 57050.3227 | 57050.3227 | 57050.3227 | 57050.3227 | 57050.3227 | 57050.3227 | 570503.2268 | 0 | 0 | 0 | 4503.9728 | 9007.9457 | 9007.9457 | 9007.9457 | 9007.9457 | 9007.9457 | 7506.6214 | 0 | 0 | 57050.3227 | 0 | 0 | 0 | 4503.9728 | 9007.9457 | 9007.9457 | 9007.9457 | 9007.9457 | 9007.9457 | 7506.6214 | 0 | 0 | 57050.3227 | 0 | 0 | 0 | 4503.9728 | 9007.9457 | 9007.9457 | 9007.9457 | 9007.9457 | 9007.9457 | 7506.6214 | 0 | 0 | 57050.3227
| heat generation | t CO2 | 0 | 0 | 0 | 0 | 0 | 0 | 0 | 0 | 0 | 1086.3854 | 14222.0298 | 11903.7161 | 11117.847 | 10803.4993 | 12415.474 | 5480.6509 | 1686.475 | 814.1604 | 842.4516 | 842.4516 | 814.1604 | 2772.8604 | 11117.847 | 11903.7161 | 11117.847 | 11117.847 | 12415.474 | 5480.6509 | 1686.475 | 814.1604 | 842.4516 | 842.4516 | 814.1604 | 2772.8604 | 11117.847 | 11903.7161 | 27212.1313 | 70611.5938 | 70925.9414 | 70925.9414 | 70925.9414 | 70925.9414 | 70925.9414 | 70925.9414 | 70925.9414 | 70925.9414 | 70925.9414 | 708945.0665 | 11117.847 | 11117.847 | 12415.474 | 5480.6509 | 1686.475 | 814.1604 | 842.4516 | 842.4516 | 814.1604 | 2772.8604 | 11117.847 | 11903.7161 | 70925.9414 | 11117.847 | 11117.847 | 12415.474 | 5480.6509 | 1686.475 | 814.1604 | 842.4516 | 842.4516 | 814.1604 | 2772.8604 | 11117.847 | 11903.7161 | 70925.9414 | 11117.847 | 11117.847 | 12415.474 | 5480.6509 | 1686.475 | 814.1604 | 842.4516 | 842.4516 | 814.1604 | 2772.8604 | 11117.847 | 11903.7161 | 70925.9414
| power generation | t CO2 | 348.7163 | 348.7163 | 348.7163 | 348.7163 | 348.7163 | 348.7163 | 348.7163 | 348.7163 | 348.7163 | 348.7163 | 348.7163 | 348.7163 | 348.7163 | 348.7163 | 348.7163 | 348.7163 | 348.7163 | 348.7163 | 348.7163 | 348.7163 | 348.7163 | 348.7163 | 348.7163 | 348.7163 | 3291.0101 | 3291.0101 | 3291.0101 | 3291.0101 | 3291.0101 | 3291.0101 | 3291.0101 | 3291.0101 | 3291.0101 | 3291.0101 | 3291.0101 | 3291.0101 | 4184.5957 | 4184.5957 | 39492.1215 | 39492.1215 | 39492.1215 | 39492.1215 | 39492.1215 | 39492.1215 | 39492.1215 | 39492.1215 | 39492.1215 | 359613.6887 | 3291.0101 | 3291.0101 | 3291.0101 | 3291.0101 | 3291.0101 | 3291.0101 | 3291.0101 | 3291.0101 | 3291.0101 | 3291.0101 | 3291.0101 | 3291.0101 | 39492.1215 | 3291.0101 | 3291.0101 | 3291.0101 | 3291.0101 | 3291.0101 | 3291.0101 | 3291.0101 | 3291.0101 | 3291.0101 | 3291.0101 | 3291.0101 | 3291.0101 | 39492.1215 | 3291.0101 | 3291.0101 | 3291.0101 | 3291.0101 | 3291.0101 | 3291.0101 | 3291.0101 | 3291.0101 | 3291.0101 | 3291.0101 | 3291.0101 | 3291.0101 | 39492.1215
| heat displacement | t CO2 | 0 | 0 | 0 | 0 | 0 | 0 | 0 | 0 | 0 | 333.649 | 4233.1714 | 3549.6544 | 3317.9537 | 3225.2735 | 3673.846 | 1615.8805 | 497.2297 | 240.0419 | 248.3831 | 248.3831 | 240.0419 | 830.8786 | 3317.9537 | 3549.6544 | 3317.9537 | 3317.9537 | 3673.846 | 1615.8805 | 497.2297 | 240.0419 | 248.3831 | 248.3831 | 240.0419 | 830.8786 | 3317.9537 | 3549.6544 | 8116.4748 | 21005.5203 | 21098.2005 | 21098.2005 | 21098.2005 | 21098.2005 | 21098.2005 | 21098.2005 | 21098.2005 | 21098.2005 | 21098.2005 | 210889.3252 | 3317.9537 | 3317.9537 | 3673.846 | 1615.8805 | 497.2297 | 240.0419 | 248.3831 | 248.3831 | 240.0419 | 830.8786 | 3317.9537 | 3549.6544 | 21098.2005 | 3317.9537 | 3317.9537 | 3673.846 | 1615.8805 | 497.2297 | 240.0419 | 248.3831 | 248.3831 | 240.0419 | 830.8786 | 3317.9537 | 3549.6544 | 21098.2005 | 3317.9537 | 3317.9537 | 3673.846 | 1615.8805 | 497.2297 | 240.0419 | 248.3831 | 248.3831 | 240.0419 | 830.8786 | 3317.9537 | 3549.6544 | 21098.2005
| power displacement | t CO2 | 57.824 | 57.824 | 57.824 | 57.824 | 57.824 | 57.824 | 57.824 | 57.824 | 57.824 | 57.824 | 57.824 | 57.824 | 57.824 | 57.824 | 57.824 | 57.824 | 57.824 | 57.824 | 57.824 | 57.824 | 57.824 | 57.824 | 57.824 | 57.824 | 533.936 | 533.936 | 533.936 | 533.936 | 533.936 | 533.936 | 533.936 | 533.936 | 533.936 | 533.936 | 533.936 | 533.936 | 693.888 | 693.888 | 6407.232 | 6275.3184 | 6133.9824 | 5992.6464 | 5992.6464 | 5992.6464 | 5992.6464 | 5992.6464 | 5992.6464 | 55466.2992 | 522.9432 | 522.9432 | 522.9432 | 522.9432 | 522.9432 | 522.9432 | 522.9432 | 522.9432 | 522.9432 | 522.9432 | 522.9432 | 522.9432 | 6275.3184 | 511.1652 | 511.1652 | 511.1652 | 511.1652 | 511.1652 | 511.1652 | 511.1652 | 511.1652 | 511.1652 | 511.1652 | 511.1652 | 511.1652 | 6133.9824 | 499.3872 | 499.3872 | 499.3872 | 499.3872 | 499.3872 | 499.3872 | 499.3872 | 499.3872 | 499.3872 | 499.3872 | 499.3872 | 499.3872 | 5992.6464
| Project-Emission total | t CO2 | 47.6891 | 47.6891 | 47.6891 | 47.6891 | 47.6891 | 1227.301 | 1227.301 | 1227.301 | 1227.301 | 1369.5658 | 1910.0977 | 1606.509 | 1503.5976 | 1462.433 | 1673.525 | 1355.1993 | 1448.1489 | 1333.9172 | 1337.6221 | 1337.6221 | 1333.9172 | 1393.8117 | 1503.5976 | 1606.509 | 1905.5619 | 1905.5619 | 2075.4893 | 1757.1636 | 1850.1132 | 1735.8815 | 1739.5864 | 1739.5864 | 1735.8815 | 1795.776 | 1905.5619 | 2008.4733 | 10033.8219 | 17289.9008 | 22154.6369 | 22150.02 | 22145.0732 | 22140.1264 | 22140.1264 | 22140.1264 | 22140.1264 | 22140.1264 | 22140.1264 | 216580.3895 | 1905.1772 | 1905.1772 | 2075.1045 | 1756.7789 | 1849.7285 | 1735.4968 | 1739.2016 | 1739.2016 | 1735.4968 | 1795.3912 | 1905.1772 | 2008.0886 | 22150.02 | 1904.7649 | 1904.7649 | 2074.6923 | 1756.3666 | 1849.3162 | 1735.0846 | 1738.7894 | 1738.7894 | 1735.0846 | 1794.979 | 1904.7649 | 2007.6764 | 22145.0732 | 1904.3527 | 1904.3527 | 2074.28 | 1755.9544 | 1848.904 | 1734.6723 | 1738.3771 | 1738.3771 | 1734.6723 | 1794.5668 | 1904.3527 | 2007.2641 | 22140.1264
| flaring combustion | t CO2 | 0 | 0 | 0 | 0 | 0 | 1179.6119 | 1179.6119 | 1179.6119 | 1179.6119 | 1179.6119 | 0 | 0 | 0 | 0 | 0 | 589.806 | 1179.6119 | 1179.6119 | 1179.6119 | 1179.6119 | 1179.6119 | 983.0099 | 0 | 0 | 0 | 0 | 0 | 589.806 | 1179.6119 | 1179.6119 | 1179.6119 | 1179.6119 | 1179.6119 | 983.0099 | 0 | 0 | 5898.0597 | 7470.8756 | 7470.8756 | 7470.8756 | 7470.8756 | 7470.8756 | 7470.8756 | 7470.8756 | 7470.8756 | 7470.8756 | 7470.8756 | 74708.7559 | 0 | 0 | 0 | 589.806 | 1179.6119 | 1179.6119 | 1179.6119 | 1179.6119 | 1179.6119 | 983.0099 | 0 | 0 | 7470.8756 | 0 | 0 | 0 | 589.806 | 1179.6119 | 1179.6119 | 1179.6119 | 1179.6119 | 1179.6119 | 983.0099 | 0 | 0 | 7470.8756 | 0 | 0 | 0 | 589.806 | 1179.6119 | 1179.6119 | 1179.6119 | 1179.6119 | 1179.6119 | 983.0099 | 0 | 0 | 7470.8756
| heat generation | t CO2 | 0 | 0 | 0 | 0 | 0 | 0 | 0 | 0 | 0 | 142.2648 | 1862.4087 | 1558.82 | 1455.9085 | 1414.744 | 1625.8359 | 717.7043 | 220.8479 | 106.6162 | 110.321 | 110.321 | 106.6162 | 363.1127 | 1455.9085 | 1558.82 | 1455.9085 | 1455.9085 | 1625.8359 | 717.7043 | 220.8479 | 106.6162 | 110.321 | 110.321 | 106.6162 | 363.1127 | 1455.9085 | 1558.82 | 3563.4934 | 9246.7563 | 9287.9209 | 9287.9209 | 9287.9209 | 9287.9209 | 9287.9209 | 9287.9209 | 9287.9209 | 9287.9209 | 9287.9209 | 92838.0444 | 1455.9085 | 1455.9085 | 1625.8359 | 717.7043 | 220.8479 | 106.6162 | 110.321 | 110.321 | 106.6162 | 363.1127 | 1455.9085 | 1558.82 | 9287.9209 | 1455.9085 | 1455.9085 | 1625.8359 | 717.7043 | 220.8479 | 106.6162 | 110.321 | 110.321 | 106.6162 | 363.1127 | 1455.9085 | 1558.82 | 9287.9209 | 1455.9085 | 1455.9085 | 1625.8359 | 717.7043 | 220.8479 | 106.6162 | 110.321 | 110.321 | 106.6162 | 363.1127 | 1455.9085 | 1558.82 | 9287.9209
| power generation | t CO2 | 45.6652 | 45.6652 | 45.6652 | 45.6652 | 45.6652 | 45.6652 | 45.6652 | 45.6652 | 45.6652 | 45.6652 | 45.6652 | 45.6652 | 45.6652 | 45.6652 | 45.6652 | 45.6652 | 45.6652 | 45.6652 | 45.6652 | 45.6652 | 45.6652 | 45.6652 | 45.6652 | 45.6652 | 430.9656 | 430.9656 | 430.9656 | 430.9656 | 430.9656 | 430.9656 | 430.9656 | 430.9656 | 430.9656 | 430.9656 | 430.9656 | 430.9656 | 547.9828 | 547.9828 | 5171.5873 | 5171.5873 | 5171.5873 | 5171.5873 | 5171.5873 | 5171.5873 | 5171.5873 | 5171.5873 | 5171.5873 | 47092.2688 | 430.9656 | 430.9656 | 430.9656 | 430.9656 | 430.9656 | 430.9656 | 430.9656 | 430.9656 | 430.9656 | 430.9656 | 430.9656 | 430.9656 | 5171.5873 | 430.9656 | 430.9656 | 430.9656 | 430.9656 | 430.9656 | 430.9656 | 430.9656 | 430.9656 | 430.9656 | 430.9656 | 430.9656 | 430.9656 | 5171.5873 | 430.9656 | 430.9656 | 430.9656 | 430.9656 | 430.9656 | 430.9656 | 430.9656 | 430.9656 | 430.9656 | 430.9656 | 430.9656 | 430.9656 | 5171.5873
| own consumption | t CO2 | 2.0238 | 2.0238 | 2.0238 | 2.0238 | 2.0238 | 2.0238 | 2.0238 | 2.0238 | 2.0238 | 2.0238 | 2.0238 | 2.0238 | 2.0238 | 2.0238 | 2.0238 | 2.0238 | 2.0238 | 2.0238 | 2.0238 | 2.0238 | 2.0238 | 2.0238 | 2.0238 | 2.0238 | 18.6878 | 18.6878 | 18.6878 | 18.6878 | 18.6878 | 18.6878 | 18.6878 | 18.6878 | 18.6878 | 18.6878 | 18.6878 | 18.6878 | 24.2861 | 24.2861 | 224.2531 | 219.6361 | 214.6894 | 209.7426 | 209.7426 | 209.7426 | 209.7426 | 209.7426 | 209.7426 | 1941.3205 | 18.303 | 18.303 | 18.303 | 18.303 | 18.303 | 18.303 | 18.303 | 18.303 | 18.303 | 18.303 | 18.303 | 18.303 | 219.6361 | 17.8908 | 17.8908 | 17.8908 | 17.8908 | 17.8908 | 17.8908 | 17.8908 | 17.8908 | 17.8908 | 17.8908 | 17.8908 | 17.8908 | 214.6894 | 17.4786 | 17.4786 | 17.4786 | 17.4786 | 17.4786 | 17.4786 | 17.4786 | 17.4786 | 17.4786 | 17.4786 | 17.4786 | 17.4786 | 209.7426
| Project-Reduction total | t CO2 | 358.8512 | 358.8512 | 358.8512 | 358.8512 | 358.8512 | 8187.185 | 8187.185 | 8187.185 | 8187.185 | 9464.9546 | 16951.6438 | 14253.4017 | 13338.7434 | 12972.8801 | 14822.3353 | 10651.8453 | 10150.0418 | 9134.771 | 9167.6987 | 9167.6987 | 9134.771 | 10123.0891 | 13338.7434 | 14253.4017 | 16355.1849 | 16355.1849 | 17838.7769 | 13668.2868 | 13166.4833 | 12151.2125 | 12184.1402 | 12184.1402 | 12151.2125 | 13139.5306 | 16355.1849 | 17269.8433 | 75212.9963 | 136256.0196 | 172819.1811 | 172691.8845 | 172555.4953 | 172419.106 | 172419.106 | 172419.106 | 172419.106 | 172419.106 | 172419.106 | 1688837.2169 | 16344.5769 | 16344.5769 | 17828.1688 | 13657.6788 | 13155.8752 | 12140.6045 | 12173.5322 | 12173.5322 | 12140.6045 | 13128.9226 | 16344.5769 | 17259.2352 | 172691.8845 | 16333.2111 | 16333.2111 | 17816.803 | 13646.313 | 13144.5095 | 12129.2387 | 12162.1664 | 12162.1664 | 12129.2387 | 13117.5568 | 16333.2111 | 17247.8694 | 172555.4953 | 16321.8453 | 16321.8453 | 17805.4373 | 13634.9472 | 13133.1437 | 12117.8729 | 12150.8006 | 12150.8006 | 12117.8729 | 13106.191 | 16321.8453 | 17236.5037 | 172419.106
2.1. | Production Heat
| Heat total needed | MWh | 0 | 0 | 0 | 0 | 0 | 0 | 0 | 0 | 0 | 720 | 9135 | 7660 | 7160 | 6960 | 7928 | 3487 | 1073 | 518 | 536 | 536 | 518 | 1793 | 7160 | 7660 | 7160 | 7160 | 7928 | 3487 | 1073 | 518 | 536 | 536 | 518 | 1793 | 7160 | 7660 | 17515 | 45329 | 45529 | 45529 | 45529 | 45529 | 45529 | 45529 | 45529 | 45529 | 45529 |  | 7160 | 7160 | 7928 | 3487 | 1073 | 518 | 536 | 536 | 518 | 1793 | 7160 | 7660 | 45529 | 7160 | 7160 | 7928 | 3487 | 1073 | 518 | 536 | 536 | 518 | 1793 | 7160 | 7660 | 45529 | 7160 | 7160 | 7928 | 3487 | 1073 | 518 | 536 | 536 | 518 | 1793 | 7160 | 7660 | 45529
| Heat produced+needed | MWh | 0 | 0 | 0 | 0 | 0 | 0 | 0 | 0 | 0 | 720 | 9135 | 7660 | 7160 | 6960 | 7928 | 3487 | 1073 | 518 | 536 | 536 | 518 | 1793 | 7160 | 7660 | 7160 | 7160 | 7928 | 3487 | 1073 | 518 | 536 | 536 | 518 | 1793 | 7160 | 7660 | 17515 | 45329 | 45529 | 45529 | 45529 | 45529 | 45529 | 45529 | 45529 | 45529 | 45529 |  | 7160 | 7160 | 7928 | 3487 | 1073 | 518 | 536 | 536 | 518 | 1793 | 7160 | 7660 | 45529 | 7160 | 7160 | 7928 | 3487 | 1073 | 518 | 536 | 536 | 518 | 1793 | 7160 | 7660 | 45529 | 7160 | 7160 | 7928 | 3487 | 1073 | 518 | 536 | 536 | 518 | 1793 | 7160 | 7660 | 45529
| Consumption Methan | m3 | 0 | 0 | 0 | 0 | 0 | 0 | 0 | 0 | 0 | 72151.5182 | 944546.0467 | 790576.8781 | 738383.9396 | 717506.7642 | 824564.9197 | 363993.5531 | 112006.046 | 54071.8843 | 55950.8301 | 55950.8301 | 54071.8843 | 184157.5642 | 738383.9396 | 790576.8781 | 738383.9396 | 738383.9396 | 824564.9197 | 363993.5531 | 112006.046 | 54071.8843 | 55950.8301 | 55950.8301 | 54071.8843 | 184157.5642 | 738383.9396 | 790576.8781 | 1807274.443 | 4689619.0333 | 4710496.2087 | 4710496.2087 | 4710496.2087 | 4710496.2087 | 4710496.2087 | 4710496.2087 | 4710496.2087 | 4710496.2087 | 4710496.2087 |  | 738383.9396 | 738383.9396 | 824564.9197 | 363993.5531 | 112006.046 | 54071.8843 | 55950.8301 | 55950.8301 | 54071.8843 | 184157.5642 | 738383.9396 | 790576.8781 | 4710496.2087 | 738383.9396 | 738383.9396 | 824564.9197 | 363993.5531 | 112006.046 | 54071.8843 | 55950.8301 | 55950.8301 | 54071.8843 | 184157.5642 | 738383.9396 | 790576.8781 | 4710496.2087 | 738383.9396 | 738383.9396 | 824564.9197 | 363993.5531 | 112006.046 | 54071.8843 | 55950.8301 | 55950.8301 | 54071.8843 | 184157.5642 | 738383.9396 | 790576.8781 | 4710496.2087
| unused coal | t | 0 | 0 | 0 | 0 | 0 | 0 | 0 | 0 | 0 | 192.0768 | 2436.9748 | 2043.4841 | 1910.0974 | 1856.7427 | 2114.9793 | 930.2388 | 286.2478 | 138.1886 | 142.9905 | 142.9905 | 138.1886 | 478.3247 | 1910.0974 | 2043.4841 | 1910.0974 | 1910.0974 | 2114.9793 | 930.2388 | 286.2478 | 138.1886 | 142.9905 | 142.9905 | 138.1886 | 478.3247 | 1910.0974 | 2043.4841 | 4672.5357 | 12092.5704 | 12145.925 | 12145.925 | 12145.925 | 12145.925 | 12145.925 | 12145.925 | 12145.925 | 12145.925 | 12145.925 | 3377.4258 | 1910.0974 | 1910.0974 | 2114.9793 | 930.2388 | 286.2478 | 138.1886 | 142.9905 | 142.9905 | 138.1886 | 478.3247 | 1910.0974 | 2043.4841 | 12145.925 | 1910.0974 | 1910.0974 | 2114.9793 | 930.2388 | 286.2478 | 138.1886 | 142.9905 | 142.9905 | 138.1886 | 478.3247 | 1910.0974 | 2043.4841 | 12145.925 | 1910.0974 | 1910.0974 | 2114.9793 | 930.2388 | 286.2478 | 138.1886 | 142.9905 | 142.9905 | 138.1886 | 478.3247 | 1910.0974 | 2043.4841 | 12145.925
| CO2 emissions methane combustion | t CO2 | 0 | 0 | 0 | 0 | 0 | 0 | 0 | 0 | 0 | 142.2648 | 1862.4087 | 1558.82 | 1455.9085 | 1414.744 | 1625.8359 | 717.7043 | 220.8479 | 106.6162 | 110.321 | 110.321 | 106.6162 | 363.1127 | 1455.9085 | 1558.82 | 1455.9085 | 1455.9085 | 1625.8359 | 717.7043 | 220.8479 | 106.6162 | 110.321 | 110.321 | 106.6162 | 363.1127 | 1455.9085 | 1558.82 | 3563.4934 | 9246.7563 | 9287.9209 | 9287.9209 | 9287.9209 | 9287.9209 | 9287.9209 | 9287.9209 | 9287.9209 | 9287.9209 | 9287.9209 |  | 1455.9085 | 1455.9085 | 1625.8359 | 717.7043 | 220.8479 | 106.6162 | 110.321 | 110.321 | 106.6162 | 363.1127 | 1455.9085 | 1558.82 | 9287.9209 | 1455.9085 | 1455.9085 | 1625.8359 | 717.7043 | 220.8479 | 106.6162 | 110.321 | 110.321 | 106.6162 | 363.1127 | 1455.9085 | 1558.82 | 9287.9209 | 1455.9085 | 1455.9085 | 1625.8359 | 717.7043 | 220.8479 | 106.6162 | 110.321 | 110.321 | 106.6162 | 363.1127 | 1455.9085 | 1558.82 | 9287.9209
| CO2 reduction heat displacement | t CO2 | 0 | 0 | 0 | 0 | 0 | 0 | 0 | 0 | 0 | 333.649 | 4233.1714 | 3549.6544 | 3317.9537 | 3225.2735 | 3673.846 | 1615.8805 | 497.2297 | 240.0419 | 248.3831 | 248.3831 | 240.0419 | 830.8786 | 3317.9537 | 3549.6544 | 3317.9537 | 3317.9537 | 3673.846 | 1615.8805 | 497.2297 | 240.0419 | 248.3831 | 248.3831 | 240.0419 | 830.8786 | 3317.9537 | 3549.6544 | 8116.4748 | 21005.5203 | 21098.2005 | 21098.2005 | 21098.2005 | 21098.2005 | 21098.2005 | 21098.2005 | 21098.2005 | 21098.2005 | 21098.2005 |  | 3317.9537 | 3317.9537 | 3673.846 | 1615.8805 | 497.2297 | 240.0419 | 248.3831 | 248.3831 | 240.0419 | 830.8786 | 3317.9537 | 3549.6544 | 21098.2005 | 3317.9537 | 3317.9537 | 3673.846 | 1615.8805 | 497.2297 | 240.0419 | 248.3831 | 248.3831 | 240.0419 | 830.8786 | 3317.9537 | 3549.6544 | 21098.2005 | 3317.9537 | 3317.9537 | 3673.846 | 1615.8805 | 497.2297 | 240.0419 | 248.3831 | 248.3831 | 240.0419 | 830.8786 | 3317.9537 | 3549.6544 | 21098.2005
| CO2 reduction methane destruction | t CO2 | 0 | 0 | 0 | 0 | 0 | 0 | 0 | 0 | 0 | 1086.3854 | 14222.0298 | 11903.7161 | 11117.847 | 10803.4993 | 12415.474 | 5480.6509 | 1686.475 | 814.1604 | 842.4516 | 842.4516 | 814.1604 | 2772.8604 | 11117.847 | 11903.7161 | 11117.847 | 11117.847 | 12415.474 | 5480.6509 | 1686.475 | 814.1604 | 842.4516 | 842.4516 | 814.1604 | 2772.8604 | 11117.847 | 11903.7161 | 27212.1313 | 70611.5938 | 70925.9414 | 70925.9414 | 70925.9414 | 70925.9414 | 70925.9414 | 70925.9414 | 70925.9414 | 70925.9414 | 70925.9414 | 145538.0017 | 11117.847 | 11117.847 | 12415.474 | 5480.6509 | 1686.475 | 814.1604 | 842.4516 | 842.4516 | 814.1604 | 2772.8604 | 11117.847 | 11903.7161 | 70925.9414 | 11117.847 | 11117.847 | 12415.474 | 5480.6509 | 1686.475 | 814.1604 | 842.4516 | 842.4516 | 814.1604 | 2772.8604 | 11117.847 | 11903.7161 | 70925.9414 | 11117.847 | 11117.847 | 12415.474 | 5480.6509 | 1686.475 | 814.1604 | 842.4516 | 842.4516 | 814.1604 | 2772.8604 | 11117.847 | 11903.7161 | 70925.9414
| result CO2-reduction heat | t CO2 | 0 | 0 | 0 | 0 | 0 | 0 | 0 | 0 | 0 | 1277.7696 | 16592.7926 | 13894.5505 | 12979.8922 | 12614.0289 | 14463.4841 | 6378.8272 | 1962.8568 | 947.586 | 980.5137 | 980.5137 | 947.586 | 3240.6264 | 12979.8922 | 13894.5505 | 12979.8922 | 12979.8922 | 14463.4841 | 6378.8272 | 1962.8568 | 947.586 | 980.5137 | 980.5137 | 947.586 | 3240.6264 | 12979.8922 | 13894.5505 | 31765.1127 | 82370.3577 | 82736.2211 | 82736.2211 | 82736.2211 | 82736.2211 | 82736.2211 | 82736.2211 | 82736.2211 | 82736.2211 | 82736.2211 |  | 12979.8922 | 12979.8922 | 14463.4841 | 6378.8272 | 1962.8568 | 947.586 | 980.5137 | 980.5137 | 947.586 | 3240.6264 | 12979.8922 | 13894.5505 | 82736.2211 | 12979.8922 | 12979.8922 | 14463.4841 | 6378.8272 | 1962.8568 | 947.586 | 980.5137 | 980.5137 | 947.586 | 3240.6264 | 12979.8922 | 13894.5505 | 82736.2211 | 12979.8922 | 12979.8922 | 14463.4841 | 6378.8272 | 1962.8568 | 947.586 | 980.5137 | 980.5137 | 947.586 | 3240.6264 | 12979.8922 | 13894.5505 | 82736.2211
2.1.1. | Boiler 1 - cogeneration of heat by CHP units |  | 2007-01-01: no additional CH4 destruction, coal displacement only, efficiency of 100 % related to heat produced by CHP
| Heat Produced from CHP |  | 413.4 | 413.4 | 413.4 | 413.4 | 413.4 | 413.4 | 413.4 | 413.4 | 413.4 | 413.4 | 413.4 | 413.4 | 413.4 | 413.4 | 413.4 | 413.4 | 413.4 | 413.4 | 413.4 | 413.4 | 413.4 | 413.4 | 413.4 | 413.4 | 413.4 | 413.4 | 413.4 | 413.4 | 413.4 | 413.4 | 413.4 | 413.4 | 413.4 | 413.4 | 413.4 | 413.4 | 4960.8 | 4960.8 | 4960.8 | 4960.8 | 4960.8 | 4960.8 | 4960.8 | 4960.8 | 4960.8 | 4960.8 | 4960.8 |  | 413.4 | 413.4 | 413.4 | 413.4 | 413.4 | 413.4 | 413.4 | 413.4 | 413.4 | 413.4 | 413.4 | 413.4 | 4960.8 | 413.4 | 413.4 | 413.4 | 413.4 | 413.4 | 413.4 | 413.4 | 413.4 | 413.4 | 413.4 | 413.4 | 413.4 | 4960.8 | 413.4 | 413.4 | 413.4 | 413.4 | 413.4 | 413.4 | 413.4 | 413.4 | 413.4 | 413.4 | 413.4 | 413.4 | 4960.8
| needed heat from CHP | MWh | 0 | 0 | 0 | 0 | 0 | 0 | 0 | 0 | 0 | 0 | 0 | 0 | 0 | 0 | 0 | 0 | 0 | 0 | 0 | 0 | 0 | 0 | 0 | 0 | 0 | 0 | 0 | 0 | 0 | 0 | 0 | 0 | 0 | 0 | 0 | 0 | 0 | 0 | 0 | 0 | 0 | 0 | 0 | 0 | 0 | 0 | 0 |  | 0 | 0 | 0 | 0 | 0 | 0 | 0 | 0 | 0 | 0 | 0 | 0 | 0 | 0 | 0 | 0 | 0 | 0 | 0 | 0 | 0 | 0 | 0 | 0 | 0 | 0 | 0 | 0 | 0 | 0 | 0 | 0 | 0 | 0 | 0 | 0 | 0 | 0 | 0
| Heat produced+needed | MWh | 0 | 0 | 0 | 0 | 0 | 0 | 0 | 0 | 0 | 0 | 0 | 0 | 0 | 0 | 0 | 0 | 0 | 0 | 0 | 0 | 0 | 0 | 0 | 0 | 0 | 0 | 0 | 0 | 0 | 0 | 0 | 0 | 0 | 0 | 0 | 0 | 0 | 0 | 0 | 0 | 0 | 0 | 0 | 0 | 0 | 0 | 0 |  | 0 | 0 | 0 | 0 | 0 | 0 | 0 | 0 | 0 | 0 | 0 | 0 | 0 | 0 | 0 | 0 | 0 | 0 | 0 | 0 | 0 | 0 | 0 | 0 | 0 | 0 | 0 | 0 | 0 | 0 | 0 | 0 | 0 | 0 | 0 | 0 | 0 | 0 | 0
| Efficiency | % | [48 empty] | 0 | 0 | 0 | 0 | 0 | 0 | 0 | 0 | 0 | 0 | 0 | 0 |  | 0 | 0 | 0 | 0 | 0 | 0 | 0 | 0 | 0 | 0 | 0 | 0 |  | 0 | 0 | 0 | 0 | 0 | 0 | 0 | 0 | 0 | 0 | 0 | 0
| Consumption CH4 | m3 | [36 empty] | 0 | 0 | 0 | 0 | 0 | 0 | 0 | 0 | 0 | 0 | 0 |  | 0 | 0 | 0 | 0 | 0 | 0 | 0 | 0 | 0 | 0 | 0 | 0 | 0 | 0 | 0 | 0 | 0 | 0 | 0 | 0 | 0 | 0 | 0 | 0 | 0 | 0 | 0 | 0 | 0 | 0 | 0 | 0 | 0 | 0 | 0 | 0 | 0 | 0 | 0
| CO2-Reduction | t CO2 | 0 | 0 | 0 | 0 | 0 | 0 | 0 | 0 | 0 | 0 | 0 | 0 | 0 | 0 | 0 | 0 | 0 | 0 | 0 | 0 | 0 | 0 | 0 | 0 | 0 | 0 | 0 | 0 | 0 | 0 | 0 | 0 | 0 | 0 | 0 | 0 | 0 | 0 | 0 | 0 | 0 | 0 | 0 | 0 | 0 | 0 | 0 | 0 | 0 | 0 | 0 | 0 | 0 | 0 | 0 | 0 | 0 | 0 | 0 | 0 | 0 | 0 | 0 | 0 | 0 | 0 | 0 | 0 | 0 | 0 | 0 | 0 | 0 | 0 | 0 | 0 | 0 | 0 | 0 | 0 | 0 | 0 | 0 | 0 | 0 | 0 | 0
| CO2 emissions combustion | t CO2 | 0 | 0 | 0 | 0 | 0 | 0 | 0 | 0 | 0 | 0 | 0 | 0 | 0 | 0 | 0 | 0 | 0 | 0 | 0 | 0 | 0 | 0 | 0 | 0 | 0 | 0 | 0 | 0 | 0 | 0 | 0 | 0 | 0 | 0 | 0 | 0 | 0 | 0 | 0 | 0 | 0 | 0 | 0 | 0 | 0 | 0 | 0 |  | 0 | 0 | 0 | 0 | 0 | 0 | 0 | 0 | 0 | 0 | 0 | 0 | 0 | 0 | 0 | 0 | 0 | 0 | 0 | 0 | 0 | 0 | 0 | 0 | 0 | 0 | 0 | 0 | 0 | 0 | 0 | 0 | 0 | 0 | 0 | 0 | 0 | 0 | 0
| unused coal | t | 0 | 0 | 0 | 0 | 0 | 0 | 0 | 0 | 0 | 0 | 0 | 0 | 0 | 0 | 0 | 0 | 0 | 0 | 0 | 0 | 0 | 0 | 0 | 0 | 0 | 0 | 0 | 0 | 0 | 0 | 0 | 0 | 0 | 0 | 0 | 0 | 0 | 0 | 0 | 0 | 0 | 0 | 0 | 0 | 0 | 0 | 0 |  | 0 | 0 | 0 | 0 | 0 | 0 | 0 | 0 | 0 | 0 | 0 | 0 | 0 | 0 | 0 | 0 | 0 | 0 | 0 | 0 | 0 | 0 | 0 | 0 | 0 | 0 | 0 | 0 | 0 | 0 | 0 | 0 | 0 | 0 | 0 | 0 | 0 | 0 | 0
| CO2-Reduction by unsed coal | t CO2 | 0 | 0 | 0 | 0 | 0 | 0 | 0 | 0 | 0 | 0 | 0 | 0 | 0 | 0 | 0 | 0 | 0 | 0 | 0 | 0 | 0 | 0 | 0 | 0 | 0 | 0 | 0 | 0 | 0 | 0 | 0 | 0 | 0 | 0 | 0 | 0 | 0 | 0 | 0 | 0 | 0 | 0 | 0 | 0 | 0 | 0 | 0 |  | 0 | 0 | 0 | 0 | 0 | 0 | 0 | 0 | 0 | 0 | 0 | 0 | 0 | 0 | 0 | 0 | 0 | 0 | 0 | 0 | 0 | 0 | 0 | 0 | 0 | 0 | 0 | 0 | 0 | 0 | 0 | 0 | 0 | 0 | 0 | 0 | 0 | 0 | 0
| resulting CO2-reduction | t CO2 | 0 | 0 | 0 | 0 | 0 | 0 | 0 | 0 | 0 | 0 | 0 | 0 | 0 | 0 | 0 | 0 | 0 | 0 | 0 | 0 | 0 | 0 | 0 | 0 | 0 | 0 | 0 | 0 | 0 | 0 | 0 | 0 | 0 | 0 | 0 | 0 | 0 | 0 | 0 | 0 | 0 | 0 | 0 | 0 | 0 | 0 | 0 |  | 0 | 0 | 0 | 0 | 0 | 0 | 0 | 0 | 0 | 0 | 0 | 0 | 0 | 0 | 0 | 0 | 0 | 0 | 0 | 0 | 0 | 0 | 0 | 0 | 0 | 0 | 0 | 0 | 0 | 0 | 0 | 0 | 0 | 0 | 0 | 0 | 0 | 0 | 0
2.1.2. | Boiler 2 - upgraded coal boiler, CMM fired
Type
| Heat produced | MWh | 0 | 0 | 0 | 0 | 0 | 0 | 0 | 0 | 0 | 0 | 6975 | 5500 | 5000 | 4800 | 7208 | 3487 | 1073 | 518 | 536 | 536 | 518 | 1073 | 5000 | 5500 | 5000 | 5000 | 7208 | 3487 | 1073 | 518 | 536 | 536 | 518 | 1073 | 5000 | 5500 | 12475 | 35249 | 35449 | 35449 | 35449 | 35449 | 35449 | 35449 | 35449 | 35449 | 35449 |  | 5000 | 5000 | 7208 | 3487 | 1073 | 518 | 536 | 536 | 518 | 1073 | 5000 | 5500 | 35449 | 5000 | 5000 | 7208 | 3487 | 1073 | 518 | 536 | 536 | 518 | 1073 | 5000 | 5500 | 35449 | 5000 | 5000 | 7208 | 3487 | 1073 | 518 | 536 | 536 | 518 | 1073 | 5000 | 5500 | 35449
| Efficiency Type KE-10-14 | % | 96 | 96 | 96 | 96 | 96 | 96 | 96 | 96 | 96 | 96 | 96 | 96 | 96 | 96 | 96 | 96 | 96 | 96 | 96 | 96 | 96 | 96 | 96 | 96 | 96 | 96 | 96 | 96 | 96 | 96 | 96 | 96 | 96 | 96 | 96 | 96 | [12 empty] | 96 | 96 | 96 | 96 | 96 | 96 | 96 | 96 | 96 | 96 | 96 | 96 |  | 96 | 96 | 96 | 96 | 96 | 96 | 96 | 96 | 96 | 96 | 96 | 96 |  | 96 | 96 | 96 | 96 | 96 | 96 | 96 | 96 | 96 | 96 | 96 | 96
| Consumption CH4 | m3 | 0 | 0 | 0 | 0 | 0 | 0 | 0 | 0 | 0 | 0 | 728091.4921 | 574122.3235 | 521929.385 | 501052.2096 | 752413.4015 | 363993.5531 | 112006.046 | 54071.8843 | 55950.8301 | 55950.8301 | 54071.8843 | 112006.046 | 521929.385 | 574122.3235 | 521929.385 | 521929.385 | 752413.4015 | 363993.5531 | 112006.046 | 54071.8843 | 55950.8301 | 55950.8301 | 54071.8843 | 112006.046 | 521929.385 | 574122.3235 | 1302213.8157 | 3679497.7787 | 3700374.9541 | 3700374.9541 | 3700374.9541 | 3700374.9541 | 3700374.9541 | 3700374.9541 | 3700374.9541 | 3700374.9541 | 3700374.9541 |  | 521929.385 | 521929.385 | 752413.4015 | 363993.5531 | 112006.046 | 54071.8843 | 55950.8301 | 55950.8301 | 54071.8843 | 112006.046 | 521929.385 | 574122.3235 | 3700374.9541 | 521929.385 | 521929.385 | 752413.4015 | 363993.5531 | 112006.046 | 54071.8843 | 55950.8301 | 55950.8301 | 54071.8843 | 112006.046 | 521929.385 | 574122.3235 | 3700374.9541 | 521929.385 | 521929.385 | 752413.4015 | 363993.5531 | 112006.046 | 54071.8843 | 55950.8301 | 55950.8301 | 54071.8843 | 112006.046 | 521929.385 | 574122.3235 | 3700374.9541
| CO2-Reduction | t CO2 | 0 | 0 | 0 | 0 | 0 | 0 | 0 | 0 | 0 | 0 | 10962.8736 | 8644.5598 | 7858.6908 | 7544.3431 | 11329.0886 | 5480.6509 | 1686.475 | 814.1604 | 842.4516 | 842.4516 | 814.1604 | 1686.475 | 7858.6908 | 8644.5598 | 7858.6908 | 7858.6908 | 11329.0886 | 5480.6509 | 1686.475 | 814.1604 | 842.4516 | 842.4516 | 814.1604 | 1686.475 | 7858.6908 | 8644.5598 | 19607.4334 | 55402.1981 | 55716.5457 | 55716.5457 | 55716.5457 | 55716.5457 | 55716.5457 | 55716.5457 | 55716.5457 | 55716.5457 | 55716.5457 |  | 7858.6908 | 7858.6908 | 11329.0886 | 5480.6509 | 1686.475 | 814.1604 | 842.4516 | 842.4516 | 814.1604 | 1686.475 | 7858.6908 | 8644.5598 | 55716.5457 | 7858.6908 | 7858.6908 | 11329.0886 | 5480.6509 | 1686.475 | 814.1604 | 842.4516 | 842.4516 | 814.1604 | 1686.475 | 7858.6908 | 8644.5598 | 55716.5457 | 7858.6908 | 7858.6908 | 11329.0886 | 5480.6509 | 1686.475 | 814.1604 | 842.4516 | 842.4516 | 814.1604 | 1686.475 | 7858.6908 | 8644.5598 | 55716.5457
| CO2 emissions combustion | t CO2 | 0 | 0 | 0 | 0 | 0 | 0 | 0 | 0 | 0 | 0 | 1435.6144 | 1132.0257 | 1029.1143 | 987.9497 | 1483.5711 | 717.7043 | 220.8479 | 106.6162 | 110.321 | 110.321 | 106.6162 | 220.8479 | 1029.1143 | 1132.0257 | 1029.1143 | 1029.1143 | 1483.5711 | 717.7043 | 220.8479 | 106.6162 | 110.321 | 110.321 | 106.6162 | 220.8479 | 1029.1143 | 1132.0257 | 2567.6401 | 7255.0497 | 7296.2143 | 7296.2143 | 7296.2143 | 7296.2143 | 7296.2143 | 7296.2143 | 7296.2143 | 7296.2143 | 7296.2143 |  | 1029.1143 | 1029.1143 | 1483.5711 | 717.7043 | 220.8479 | 106.6162 | 110.321 | 110.321 | 106.6162 | 220.8479 | 1029.1143 | 1132.0257 | 7296.2143 | 1029.1143 | 1029.1143 | 1483.5711 | 717.7043 | 220.8479 | 106.6162 | 110.321 | 110.321 | 106.6162 | 220.8479 | 1029.1143 | 1132.0257 | 7296.2143 | 1029.1143 | 1029.1143 | 1483.5711 | 717.7043 | 220.8479 | 106.6162 | 110.321 | 110.321 | 106.6162 | 220.8479 | 1029.1143 | 1132.0257 | 7296.2143
| unused coal | t | 0 | 0 | 0 | 0 | 0 | 0 | 0 | 0 | 0 | 0 | 1860.7443 | 1467.2536 | 1333.8669 | 1280.5122 | 1922.9025 | 930.2388 | 286.2478 | 138.1886 | 142.9905 | 142.9905 | 138.1886 | 286.2478 | 1333.8669 | 1467.2536 | 1333.8669 | 1333.8669 | 1922.9025 | 930.2388 | 286.2478 | 138.1886 | 142.9905 | 142.9905 | 138.1886 | 286.2478 | 1333.8669 | 1467.2536 | 3327.9979 | 9403.4947 | 9456.8494 | 9456.8494 | 9456.8494 | 9456.8494 | 9456.8494 | 9456.8494 | 9456.8494 | 9456.8494 | 9456.8494 |  | 1333.8669 | 1333.8669 | 1922.9025 | 930.2388 | 286.2478 | 138.1886 | 142.9905 | 142.9905 | 138.1886 | 286.2478 | 1333.8669 | 1467.2536 | 9456.8494 | 1333.8669 | 1333.8669 | 1922.9025 | 930.2388 | 286.2478 | 138.1886 | 142.9905 | 142.9905 | 138.1886 | 286.2478 | 1333.8669 | 1467.2536 | 9456.8494 | 1333.8669 | 1333.8669 | 1922.9025 | 930.2388 | 286.2478 | 138.1886 | 142.9905 | 142.9905 | 138.1886 | 286.2478 | 1333.8669 | 1467.2536 | 9456.8494
| CO2-Reduction by unused coal | t CO2 | 0 | 0 | 0 | 0 | 0 | 0 | 0 | 0 | 0 | 0 | 3232.2245 | 2548.7075 | 2317.0068 | 2224.3265 | 3340.197 | 1615.8805 | 497.2297 | 240.0419 | 248.3831 | 248.3831 | 240.0419 | 497.2297 | 2317.0068 | 2548.7075 | 2317.0068 | 2317.0068 | 3340.197 | 1615.8805 | 497.2297 | 240.0419 | 248.3831 | 248.3831 | 240.0419 | 497.2297 | 2317.0068 | 2548.7075 | 5780.932 | 16334.4346 | 16427.1148 | 16427.1148 | 16427.1148 | 16427.1148 | 16427.1148 | 16427.1148 | 16427.1148 | 16427.1148 | 16427.1148 |  | 2317.0068 | 2317.0068 | 3340.197 | 1615.8805 | 497.2297 | 240.0419 | 248.3831 | 248.3831 | 240.0419 | 497.2297 | 2317.0068 | 2548.7075 | 16427.1148 | 2317.0068 | 2317.0068 | 3340.197 | 1615.8805 | 497.2297 | 240.0419 | 248.3831 | 248.3831 | 240.0419 | 497.2297 | 2317.0068 | 2548.7075 | 16427.1148 | 2317.0068 | 2317.0068 | 3340.197 | 1615.8805 | 497.2297 | 240.0419 | 248.3831 | 248.3831 | 240.0419 | 497.2297 | 2317.0068 | 2548.7075 | 16427.1148
| result CO2-reduction CMM Boiler | t CO2 | 0 | 0 | 0 | 0 | 0 | 0 | 0 | 0 | 0 | 0 | 12759.4837 | 10061.2416 | 9146.5833 | 8780.72 | 13185.7145 | 6378.8272 | 1962.8568 | 947.586 | 980.5137 | 980.5137 | 947.586 | 1962.8568 | 9146.5833 | 10061.2416 | 9146.5833 | 9146.5833 | 13185.7145 | 6378.8272 | 1962.8568 | 947.586 | 980.5137 | 980.5137 | 947.586 | 1962.8568 | 9146.5833 | 10061.2416 | 22820.7253 | 64481.5829 | 64847.4462 | 64847.4462 | 64847.4462 | 64847.4462 | 64847.4462 | 64847.4462 | 64847.4462 | 64847.4462 | 64847.4462 |  | 9146.5833 | 9146.5833 | 13185.7145 | 6378.8272 | 1962.8568 | 947.586 | 980.5137 | 980.5137 | 947.586 | 1962.8568 | 9146.5833 | 10061.2416 | 64847.4462 | 9146.5833 | 9146.5833 | 13185.7145 | 6378.8272 | 1962.8568 | 947.586 | 980.5137 | 980.5137 | 947.586 | 1962.8568 | 9146.5833 | 10061.2416 | 64847.4462 | 9146.5833 | 9146.5833 | 13185.7145 | 6378.8272 | 1962.8568 | 947.586 | 980.5137 | 980.5137 | 947.586 | 1962.8568 | 9146.5833 | 10061.2416 | 64847.4462
2.1.3. | Air heater
Type: none
| Heat produced | MWh | 0 | 0 | 0 | 0 | 0 | 0 | 0 | 0 | 0 | 720 | 2160 | 2160 | 2160 | 2160 | 720 | 0 | 0 | 0 | 0 | 0 | 0 | 720 | 2160 | 2160 | 2160 | 2160 | 720 | 0 | 0 | 0 | 0 | 0 | 0 | 720 | 2160 | 2160 | 5040 | 10080 | 10080 | 10080 | 10080 | 10080 | 10080 | 10080 | 10080 | 10080 | 10080 |  | 2160 | 2160 | 720 | 0 | 0 | 0 | 0 | 0 | 0 | 720 | 2160 | 2160 | 10080 | 2160 | 2160 | 720 | 0 | 0 | 0 | 0 | 0 | 0 | 720 | 2160 | 2160 | 10080 | 2160 | 2160 | 720 | 0 | 0 | 0 | 0 | 0 | 0 | 720 | 2160 | 2160 | 10080
| Efficiency | % | 100 | 100 | 100 | 100 | 100 | 100 | 100 | 100 | 100 | 100 | 100 | 100 | 100 | 100 | 100 | 100 | 100 | 100 | 100 | 100 | 100 | 100 | 100 | 100 | 100 | 100 | 100 | 100 | 100 | 100 | 100 | 100 | 100 | 100 | 100 | 100 | [12 empty] | 100 | 100 | 100 | 100 | 100 | 100 | 100 | 100 | 100 | 100 | 100 | 100 |  | 100 | 100 | 100 | 100 | 100 | 100 | 100 | 100 | 100 | 100 | 100 | 100 |  | 100 | 100 | 100 | 100 | 100 | 100 | 100 | 100 | 100 | 100 | 100 | 100
| Consumption CH4 | m3 | 0 | 0 | 0 | 0 | 0 | 0 | 0 | 0 | 0 | 72151.5182 | 216454.5546 | 216454.5546 | 216454.5546 | 216454.5546 | 72151.5182 | 0 | 0 | 0 | 0 | 0 | 0 | 72151.5182 | 216454.5546 | 216454.5546 | 216454.5546 | 216454.5546 | 72151.5182 | 0 | 0 | 0 | 0 | 0 | 0 | 72151.5182 | 216454.5546 | 216454.5546 | 505060.6273 | 1010121.2546 | 1010121.2546 | 1010121.2546 | 1010121.2546 | 1010121.2546 | 1010121.2546 | 1010121.2546 | 1010121.2546 | 1010121.2546 | 1010121.2546 |  | 216454.5546 | 216454.5546 | 72151.5182 | 0 | 0 | 0 | 0 | 0 | 0 | 72151.5182 | 216454.5546 | 216454.5546 | 1010121.2546 | 216454.5546 | 216454.5546 | 72151.5182 | 0 | 0 | 0 | 0 | 0 | 0 | 72151.5182 | 216454.5546 | 216454.5546 | 1010121.2546 | 216454.5546 | 216454.5546 | 72151.5182 | 0 | 0 | 0 | 0 | 0 | 0 | 72151.5182 | 216454.5546 | 216454.5546 | 1010121.2546
| CO2-Reduction | t CO2 | 0 | 0 | 0 | 0 | 0 | 0 | 0 | 0 | 0 | 1086.3854 | 3259.1562 | 3259.1562 | 3259.1562 | 3259.1562 | 1086.3854 | 0 | 0 | 0 | 0 | 0 | 0 | 1086.3854 | 3259.1562 | 3259.1562 | 3259.1562 | 3259.1562 | 1086.3854 | 0 | 0 | 0 | 0 | 0 | 0 | 1086.3854 | 3259.1562 | 3259.1562 | 7604.6979 | 15209.3957 | 15209.3957 | 15209.3957 | 15209.3957 | 15209.3957 | 15209.3957 | 15209.3957 | 15209.3957 | 15209.3957 | 15209.3957 | 724.2569 | 3259.1562 | 3259.1562 | 1086.3854 | 0 | 0 | 0 | 0 | 0 | 0 | 1086.3854 | 3259.1562 | 3259.1562 | 15209.3957 | 3259.1562 | 3259.1562 | 1086.3854 | 0 | 0 | 0 | 0 | 0 | 0 | 1086.3854 | 3259.1562 | 3259.1562 | 15209.3957 | 3259.1562 | 3259.1562 | 1086.3854 | 0 | 0 | 0 | 0 | 0 | 0 | 1086.3854 | 3259.1562 | 3259.1562 | 15209.3957
| CO2 emissions combustion | t CO2 | 0 | 0 | 0 | 0 | 0 | 0 | 0 | 0 | 0 | 142.2648 | 426.7943 | 426.7943 | 426.7943 | 426.7943 | 142.2648 | 0 | 0 | 0 | 0 | 0 | 0 | 142.2648 | 426.7943 | 426.7943 | 426.7943 | 426.7943 | 142.2648 | 0 | 0 | 0 | 0 | 0 | 0 | 142.2648 | 426.7943 | 426.7943 | 995.8533 | 1991.7066 | 1991.7066 | 1991.7066 | 1991.7066 | 1991.7066 | 1991.7066 | 1991.7066 | 1991.7066 | 1991.7066 | 1991.7066 |  | 426.7943 | 426.7943 | 142.2648 | 0 | 0 | 0 | 0 | 0 | 0 | 142.2648 | 426.7943 | 426.7943 | 1991.7066 | 426.7943 | 426.7943 | 142.2648 | 0 | 0 | 0 | 0 | 0 | 0 | 142.2648 | 426.7943 | 426.7943 | 1991.7066 | 426.7943 | 426.7943 | 142.2648 | 0 | 0 | 0 | 0 | 0 | 0 | 142.2648 | 426.7943 | 426.7943 | 1991.7066
| unused coal | t | 0 | 0 | 0 | 0 | 0 | 0 | 0 | 0 | 0 | 192.0768 | 576.2305 | 576.2305 | 576.2305 | 576.2305 | 192.0768 | 0 | 0 | 0 | 0 | 0 | 0 | 192.0768 | 576.2305 | 576.2305 | 576.2305 | 576.2305 | 192.0768 | 0 | 0 | 0 | 0 | 0 | 0 | 192.0768 | 576.2305 | 576.2305 | 1344.5378 | 2689.0756 | 2689.0756 | 2689.0756 | 2689.0756 | 2689.0756 | 2689.0756 | 2689.0756 | 2689.0756 | 2689.0756 | 2689.0756 | 0 | 576.2305 | 576.2305 | 192.0768 | 0 | 0 | 0 | 0 | 0 | 0 | 192.0768 | 576.2305 | 576.2305 | 2689.0756 | 576.2305 | 576.2305 | 192.0768 | 0 | 0 | 0 | 0 | 0 | 0 | 192.0768 | 576.2305 | 576.2305 | 2689.0756 | 576.2305 | 576.2305 | 192.0768 | 0 | 0 | 0 | 0 | 0 | 0 | 192.0768 | 576.2305 | 576.2305 | 2689.0756
| CO2-Reduction by unused coal | t CO2 | 0 | 0 | 0 | 0 | 0 | 0 | 0 | 0 | 0 | 333.649 | 1000.9469 | 1000.9469 | 1000.9469 | 1000.9469 | 333.649 | 0 | 0 | 0 | 0 | 0 | 0 | 333.649 | 1000.9469 | 1000.9469 | 1000.9469 | 1000.9469 | 333.649 | 0 | 0 | 0 | 0 | 0 | 0 | 333.649 | 1000.9469 | 1000.9469 | 2335.5429 | 4671.0857 | 4671.0857 | 4671.0857 | 4671.0857 | 4671.0857 | 4671.0857 | 4671.0857 | 4671.0857 | 4671.0857 | 4671.0857 | 0 | 1000.9469 | 1000.9469 | 333.649 | 0 | 0 | 0 | 0 | 0 | 0 | 333.649 | 1000.9469 | 1000.9469 | 4671.0857 | 1000.9469 | 1000.9469 | 333.649 | 0 | 0 | 0 | 0 | 0 | 0 | 333.649 | 1000.9469 | 1000.9469 | 4671.0857 | 1000.9469 | 1000.9469 | 333.649 | 0 | 0 | 0 | 0 | 0 | 0 | 333.649 | 1000.9469 | 1000.9469 | 4671.0857
2.2. | Power production
| total electric capacity | MWel | 0.16 | 0.16 | 0.16 | 0.16 | 0.16 | 0.16 | 0.16 | 0.16 | 0.16 | 0.16 | 0.16 | 0.16 | 0.16 | 0.16 | 0.16 | 0.16 | 0.16 | 0.16 | 0.16 | 0.16 | 0.16 | 0.16 | 0.16 | 0.16 | 1.51 | 1.51 | 1.51 | 1.51 | 1.51 | 1.51 | 1.51 | 1.51 | 1.51 | 1.51 | 1.51 | 1.51 | 0.16 | 0.16 | 1.51 | 1.51 | 1.51 | 1.51 | 1.51 | 1.51 | 1.51 | 1.51 | 1.51 |  | 1.51 | 1.51 | 1.51 | 1.51 | 1.51 | 1.51 | 1.51 | 1.51 | 1.51 | 1.51 | 1.51 | 1.51 | 1.51 | 1.51 | 1.51 | 1.51 | 1.51 | 1.51 | 1.51 | 1.51 | 1.51 | 1.51 | 1.51 | 1.51 | 1.51 | 1.51 | 1.51 | 1.51 | 1.51 | 1.51 | 1.51 | 1.51 | 1.51 | 1.51 | 1.51 | 1.51 | 1.51 | 1.51 | 1.51
| produced power | kWh | 83200 | 83200 | 83200 | 83200 | 83200 | 83200 | 83200 | 83200 | 83200 | 83200 | 83200 | 83200 | 83200 | 83200 | 83200 | 83200 | 83200 | 83200 | 83200 | 83200 | 83200 | 83200 | 83200 | 83200 | 785200 | 785200 | 785200 | 785200 | 785200 | 785200 | 785200 | 785200 | 785200 | 785200 | 785200 | 785200 | 998400 | 998400 | 9422400 | 9422400 | 9422400 | 9422400 | 9422400 | 9422400 | 9422400 | 9422400 | 9422400 | 85800 | 785200 | 785200 | 785200 | 785200 | 785200 | 785200 | 785200 | 785200 | 785200 | 785200 | 785200 | 785200 | 9422400 | 785200 | 785200 | 785200 | 785200 | 785200 | 785200 | 785200 | 785200 | 785200 | 785200 | 785200 | 785200 | 9422400 | 785200 | 785200 | 785200 | 785200 | 785200 | 785200 | 785200 | 785200 | 785200 | 785200 | 785200 | 785200 | 9422400
| Consumption CH4 | m3 | 23159.7466 | 23159.7466 | 23159.7466 | 23159.7466 | 23159.7466 | 23159.7466 | 23159.7466 | 23159.7466 | 23159.7466 | 23159.7466 | 23159.7466 | 23159.7466 | 23159.7466 | 23159.7466 | 23159.7466 | 23159.7466 | 23159.7466 | 23159.7466 | 23159.7466 | 23159.7466 | 23159.7466 | 23159.7466 | 23159.7466 | 23159.7466 | 218570.1083 | 218570.1083 | 218570.1083 | 218570.1083 | 218570.1083 | 218570.1083 | 218570.1083 | 218570.1083 | 218570.1083 | 218570.1083 | 218570.1083 | 218570.1083 | 277916.9589 | 277916.9589 | 2622841.3001 | 2622841.3001 | 2622841.3001 | 2622841.3001 | 2622841.3001 | 2622841.3001 | 2622841.3001 | 2622841.3001 | 2622841.3001 |  | 218570.1083 | 218570.1083 | 218570.1083 | 218570.1083 | 218570.1083 | 218570.1083 | 218570.1083 | 218570.1083 | 218570.1083 | 218570.1083 | 218570.1083 | 218570.1083 | 2622841.3001 | 218570.1083 | 218570.1083 | 218570.1083 | 218570.1083 | 218570.1083 | 218570.1083 | 218570.1083 | 218570.1083 | 218570.1083 | 218570.1083 | 218570.1083 | 218570.1083 | 2622841.3001 | 218570.1083 | 218570.1083 | 218570.1083 | 218570.1083 | 218570.1083 | 218570.1083 | 218570.1083 | 218570.1083 | 218570.1083 | 218570.1083 | 218570.1083 | 218570.1083 | 2622841.3001
| CO2-Reduction-Methane destruction | t CO2 | 348.7163 | 348.7163 | 348.7163 | 348.7163 | 348.7163 | 348.7163 | 348.7163 | 348.7163 | 348.7163 | 348.7163 | 348.7163 | 348.7163 | 348.7163 | 348.7163 | 348.7163 | 348.7163 | 348.7163 | 348.7163 | 348.7163 | 348.7163 | 348.7163 | 348.7163 | 348.7163 | 348.7163 | 3291.0101 | 3291.0101 | 3291.0101 | 3291.0101 | 3291.0101 | 3291.0101 | 3291.0101 | 3291.0101 | 3291.0101 | 3291.0101 | 3291.0101 | 3291.0101 | 4184.5957 | 4184.5957 | 39492.1215 | 39492.1215 | 39492.1215 | 39492.1215 | 39492.1215 | 39492.1215 | 39492.1215 | 39492.1215 | 39492.1215 |  | 3291.0101 | 3291.0101 | 3291.0101 | 3291.0101 | 3291.0101 | 3291.0101 | 3291.0101 | 3291.0101 | 3291.0101 | 3291.0101 | 3291.0101 | 3291.0101 | 39492.1215 | 3291.0101 | 3291.0101 | 3291.0101 | 3291.0101 | 3291.0101 | 3291.0101 | 3291.0101 | 3291.0101 | 3291.0101 | 3291.0101 | 3291.0101 | 3291.0101 | 39492.1215 | 3291.0101 | 3291.0101 | 3291.0101 | 3291.0101 | 3291.0101 | 3291.0101 | 3291.0101 | 3291.0101 | 3291.0101 | 3291.0101 | 3291.0101 | 3291.0101 | 39492.1215
| CO2-Reduction-Power displacement | t CO2 | 57.824 | 57.824 | 57.824 | 57.824 | 57.824 | 57.824 | 57.824 | 57.824 | 57.824 | 57.824 | 57.824 | 57.824 | 57.824 | 57.824 | 57.824 | 57.824 | 57.824 | 57.824 | 57.824 | 57.824 | 57.824 | 57.824 | 57.824 | 57.824 | 533.936 | 533.936 | 533.936 | 533.936 | 533.936 | 533.936 | 533.936 | 533.936 | 533.936 | 533.936 | 533.936 | 533.936 | 693.888 | 693.888 | 6407.232 | 6275.3184 | 6133.9824 | 5992.6464 | 5992.6464 | 5992.6464 | 5992.6464 | 5992.6464 | 5992.6464 |  | 522.9432 | 522.9432 | 522.9432 | 522.9432 | 522.9432 | 522.9432 | 522.9432 | 522.9432 | 522.9432 | 522.9432 | 522.9432 | 522.9432 | 6275.3184 | 511.1652 | 511.1652 | 511.1652 | 511.1652 | 511.1652 | 511.1652 | 511.1652 | 511.1652 | 511.1652 | 511.1652 | 511.1652 | 511.1652 | 6133.9824 | 499.3872 | 499.3872 | 499.3872 | 499.3872 | 499.3872 | 499.3872 | 499.3872 | 499.3872 | 499.3872 | 499.3872 | 499.3872 | 499.3872 | 5992.6464
| CO2 emissions combustion | t CO2 | 45.6652 | 45.6652 | 45.6652 | 45.6652 | 45.6652 | 45.6652 | 45.6652 | 45.6652 | 45.6652 | 45.6652 | 45.6652 | 45.6652 | 45.6652 | 45.6652 | 45.6652 | 45.6652 | 45.6652 | 45.6652 | 45.6652 | 45.6652 | 45.6652 | 45.6652 | 45.6652 | 45.6652 | 430.9656 | 430.9656 | 430.9656 | 430.9656 | 430.9656 | 430.9656 | 430.9656 | 430.9656 | 430.9656 | 430.9656 | 430.9656 | 430.9656 | 547.9828 | 547.9828 | 5171.5873 | 5171.5873 | 5171.5873 | 5171.5873 | 5171.5873 | 5171.5873 | 5171.5873 | 5171.5873 | 5171.5873 |  | 430.9656 | 430.9656 | 430.9656 | 430.9656 | 430.9656 | 430.9656 | 430.9656 | 430.9656 | 430.9656 | 430.9656 | 430.9656 | 430.9656 | 5171.5873 | 430.9656 | 430.9656 | 430.9656 | 430.9656 | 430.9656 | 430.9656 | 430.9656 | 430.9656 | 430.9656 | 430.9656 | 430.9656 | 430.9656 | 5171.5873 | 430.9656 | 430.9656 | 430.9656 | 430.9656 | 430.9656 | 430.9656 | 430.9656 | 430.9656 | 430.9656 | 430.9656 | 430.9656 | 430.9656 | 5171.5873
| CO2 power consumption | t CO2 | 2.0238 | 2.0238 | 2.0238 | 2.0238 | 2.0238 | 2.0238 | 2.0238 | 2.0238 | 2.0238 | 2.0238 | 2.0238 | 2.0238 | 2.0238 | 2.0238 | 2.0238 | 2.0238 | 2.0238 | 2.0238 | 2.0238 | 2.0238 | 2.0238 | 2.0238 | 2.0238 | 2.0238 | 18.6878 | 18.6878 | 18.6878 | 18.6878 | 18.6878 | 18.6878 | 18.6878 | 18.6878 | 18.6878 | 18.6878 | 18.6878 | 18.6878 | 24.2861 | 24.2861 | 224.2531 | 219.6361 | 214.6894 | 209.7426 | 209.7426 | 209.7426 | 209.7426 | 209.7426 | 209.7426 |  | 18.303 | 18.303 | 18.303 | 18.303 | 18.303 | 18.303 | 18.303 | 18.303 | 18.303 | 18.303 | 18.303 | 18.303 | 219.6361 | 17.8908 | 17.8908 | 17.8908 | 17.8908 | 17.8908 | 17.8908 | 17.8908 | 17.8908 | 17.8908 | 17.8908 | 17.8908 | 17.8908 | 214.6894 | 17.4786 | 17.4786 | 17.4786 | 17.4786 | 17.4786 | 17.4786 | 17.4786 | 17.4786 | 17.4786 | 17.4786 | 17.4786 | 17.4786 | 209.7426
| result CO2-reduction power | t CO2 | 360.8751 | 360.8751 | 360.8751 | 360.8751 | 360.8751 | 360.8751 | 360.8751 | 360.8751 | 360.8751 | 360.8751 | 360.8751 | 360.8751 | 360.8751 | 360.8751 | 360.8751 | 360.8751 | 360.8751 | 360.8751 | 360.8751 | 360.8751 | 360.8751 | 360.8751 | 360.8751 | 360.8751 | 3393.9805 | 3393.9805 | 3393.9805 | 3393.9805 | 3393.9805 | 3393.9805 | 3393.9805 | 3393.9805 | 3393.9805 | 3393.9805 | 3393.9805 | 3393.9805 | 4330.5009 | 4330.5009 | 40727.7661 | 40595.8525 | 40454.5165 | 40313.1805 | 40313.1805 | 40313.1805 | 40313.1805 | 40313.1805 | 40313.1805 | 367987.7192 | 3382.9877 | 3382.9877 | 3382.9877 | 3382.9877 | 3382.9877 | 3382.9877 | 3382.9877 | 3382.9877 | 3382.9877 | 3382.9877 | 3382.9877 | 3382.9877 | 40595.8525 | 3371.2097 | 3371.2097 | 3371.2097 | 3371.2097 | 3371.2097 | 3371.2097 | 3371.2097 | 3371.2097 | 3371.2097 | 3371.2097 | 3371.2097 | 3371.2097 | 40454.5165 | 3359.4317 | 3359.4317 | 3359.4317 | 3359.4317 | 3359.4317 | 3359.4317 | 3359.4317 | 3359.4317 | 3359.4317 | 3359.4317 | 3359.4317 | 3359.4317 | 40313.1805
2.2.1. | CHP 1 | number | [48 empty] | 1 | 1 | 1 | 1 | 1 | 1 | 1 | 1 | 1 | 1 | 1 | 1 | 1 | 1 | 1 | 1 | 1 | 1 | 1 | 1 | 1 | 1 | 1 | 1 | 1 | 1 | 1 | 1 | 1 | 1 | 1 | 1 | 1 | 1 | 1 | 1 | 1 | 1 | 1 | bar: 2007-01-01 to 2009-12-01
| Capacity | MWel | 0.16 | 0.16 | 0.16 | 0.16 | 0.16 | 0.16 | 0.16 | 0.16 | 0.16 | 0.16 | 0.16 | 0.16 | 0.16 | 0.16 | 0.16 | 0.16 | 0.16 | 0.16 | 0.16 | 0.16 | 0.16 | 0.16 | 0.16 | 0.16 | 0.16 | 0.16 | 0.16 | 0.16 | 0.16 | 0.16 | 0.16 | 0.16 | 0.16 | 0.16 | 0.16 | 0.16 | 0.16 | 0.16 | 0.16 | 0.16 | 0.16 | 0.16 | 0.16 | 0.16 | 0.16 | 0.16 | 0.16 |  | 0.16 | 0.16 | 0.16 | 0.16 | 0.16 | 0.16 | 0.16 | 0.16 | 0.16 | 0.16 | 0.16 | 0.16 | 0.16 | 0.16 | 0.16 | 0.16 | 0.16 | 0.16 | 0.16 | 0.16 | 0.16 | 0.16 | 0.16 | 0.16 | 0.16 | 0.16 | 0.16 | 0.16 | 0.16 | 0.16 | 0.16 | 0.16 | 0.16 | 0.16 | 0.16 | 0.16 | 0.16 | 0.16 | 0.16
| full power hours operating | h | 520 | 520 | 520 | 520 | 520 | 520 | 520 | 520 | 520 | 520 | 520 | 520 | 520 | 520 | 520 | 520 | 520 | 520 | 520 | 520 | 520 | 520 | 520 | 520 | 520 | 520 | 520 | 520 | 520 | 520 | 520 | 520 | 520 | 520 | 520 | 520 | 6240 | 6240 | 6240 | 6240 | 6240 | 6240 | 6240 | 6240 | 6240 | 6240 | 6240 |  | 520 | 520 | 520 | 520 | 520 | 520 | 520 | 520 | 520 | 520 | 520 | 520 | 6240 | 520 | 520 | 520 | 520 | 520 | 520 | 520 | 520 | 520 | 520 | 520 | 520 | 6240 | 520 | 520 | 520 | 520 | 520 | 520 | 520 | 520 | 520 | 520 | 520 | 520 | 6240
| Efficiency | % | 36 | 36 | 36 | 36 | 36 | 36 | 36 | 36 | 36 | 36 | 36 | 36 | 36 | 36 | 36 | 36 | 36 | 36 | 36 | 36 | 36 | 36 | 36 | 36 | 36 | 36 | 36 | 36 | 36 | 36 | 36 | 36 | 36 | 36 | 36 | 36 | [12 empty] | 36 | 36 | 36 | 36 | 36 | 36 | 36 | 36 | 36 | 36 | 36 | 36 | 36 | 36 | 36 | 36 | 36 | 36 | 36 | 36 | 36 | 36 | 36 | 36 | 36 | 36 | 36 | 36 | 36 | 36 | 36 | 36 | 36 | 36 | 36 | 36 | 36 | 36 | 36
| power production | kWh | 83200 | 83200 | 83200 | 83200 | 83200 | 83200 | 83200 | 83200 | 83200 | 83200 | 83200 | 83200 | 83200 | 83200 | 83200 | 83200 | 83200 | 83200 | 83200 | 83200 | 83200 | 83200 | 83200 | 83200 | 83200 | 83200 | 83200 | 83200 | 83200 | 83200 | 83200 | 83200 | 83200 | 83200 | 83200 | 83200 | 998400 | 998400 | 998400 | 998400 | 998400 | 998400 | 998400 | 998400 | 998400 | 998400 | 998400 |  | 83200 | 83200 | 83200 | 83200 | 83200 | 83200 | 83200 | 83200 | 83200 | 83200 | 83200 | 83200 | 998400 | 83200 | 83200 | 83200 | 83200 | 83200 | 83200 | 83200 | 83200 | 83200 | 83200 | 83200 | 83200 | 998400 | 83200 | 83200 | 83200 | 83200 | 83200 | 83200 | 83200 | 83200 | 83200 | 83200 | 83200 | 83200 | 998400
| Consumption CH4 | m3 | 23159.7466 | 23159.7466 | 23159.7466 | 23159.7466 | 23159.7466 | 23159.7466 | 23159.7466 | 23159.7466 | 23159.7466 | 23159.7466 | 23159.7466 | 23159.7466 | 23159.7466 | 23159.7466 | 23159.7466 | 23159.7466 | 23159.7466 | 23159.7466 | 23159.7466 | 23159.7466 | 23159.7466 | 23159.7466 | 23159.7466 | 23159.7466 | 23159.7466 | 23159.7466 | 23159.7466 | 23159.7466 | 23159.7466 | 23159.7466 | 23159.7466 | 23159.7466 | 23159.7466 | 23159.7466 | 23159.7466 | 23159.7466 | 277916.9589 | 277916.9589 | 277916.9589 | 277916.9589 | 277916.9589 | 277916.9589 | 277916.9589 | 277916.9589 | 277916.9589 | 277916.9589 | 277916.9589 |  | 23159.7466 | 23159.7466 | 23159.7466 | 23159.7466 | 23159.7466 | 23159.7466 | 23159.7466 | 23159.7466 | 23159.7466 | 23159.7466 | 23159.7466 | 23159.7466 | 277916.9589 | 23159.7466 | 23159.7466 | 23159.7466 | 23159.7466 | 23159.7466 | 23159.7466 | 23159.7466 | 23159.7466 | 23159.7466 | 23159.7466 | 23159.7466 | 23159.7466 | 277916.9589 | 23159.7466 | 23159.7466 | 23159.7466 | 23159.7466 | 23159.7466 | 23159.7466 | 23159.7466 | 23159.7466 | 23159.7466 | 23159.7466 | 23159.7466 | 23159.7466 | 277916.9589
| CO2-Reduction-Methane destruction | t CO2 | 348.7163 | 348.7163 | 348.7163 | 348.7163 | 348.7163 | 348.7163 | 348.7163 | 348.7163 | 348.7163 | 348.7163 | 348.7163 | 348.7163 | 348.7163 | 348.7163 | 348.7163 | 348.7163 | 348.7163 | 348.7163 | 348.7163 | 348.7163 | 348.7163 | 348.7163 | 348.7163 | 348.7163 | 348.7163 | 348.7163 | 348.7163 | 348.7163 | 348.7163 | 348.7163 | 348.7163 | 348.7163 | 348.7163 | 348.7163 | 348.7163 | 348.7163 | 4184.5957 | 4184.5957 | 4184.5957 | 4184.5957 | 4184.5957 | 4184.5957 | 4184.5957 | 4184.5957 | 4184.5957 | 4184.5957 | 4184.5957 | 199.2665 | 348.7163 | 348.7163 | 348.7163 | 348.7163 | 348.7163 | 348.7163 | 348.7163 | 348.7163 | 348.7163 | 348.7163 | 348.7163 | 348.7163 | 4184.5957 | 348.7163 | 348.7163 | 348.7163 | 348.7163 | 348.7163 | 348.7163 | 348.7163 | 348.7163 | 348.7163 | 348.7163 | 348.7163 | 348.7163 | 4184.5957 | 348.7163 | 348.7163 | 348.7163 | 348.7163 | 348.7163 | 348.7163 | 348.7163 | 348.7163 | 348.7163 | 348.7163 | 348.7163 | 348.7163 | 4184.5957
| CO2-Reduction-Power displacement | t CO2 | 57.824 | 57.824 | 57.824 | 57.824 | 57.824 | 57.824 | 57.824 | 57.824 | 57.824 | 57.824 | 57.824 | 57.824 | 57.824 | 57.824 | 57.824 | 57.824 | 57.824 | 57.824 | 57.824 | 57.824 | 57.824 | 57.824 | 57.824 | 57.824 | 56.576 | 56.576 | 56.576 | 56.576 | 56.576 | 56.576 | 56.576 | 56.576 | 56.576 | 56.576 | 56.576 | 56.576 | 693.888 | 693.888 | 678.912 | 664.9344 | 649.9584 | 634.9824 | 634.9824 | 634.9824 | 634.9824 | 634.9824 | 634.9824 |  | 55.4112 | 55.4112 | 55.4112 | 55.4112 | 55.4112 | 55.4112 | 55.4112 | 55.4112 | 55.4112 | 55.4112 | 55.4112 | 55.4112 | 664.9344 | 54.1632 | 54.1632 | 54.1632 | 54.1632 | 54.1632 | 54.1632 | 54.1632 | 54.1632 | 54.1632 | 54.1632 | 54.1632 | 54.1632 | 649.9584 | 52.9152 | 52.9152 | 52.9152 | 52.9152 | 52.9152 | 52.9152 | 52.9152 | 52.9152 | 52.9152 | 52.9152 | 52.9152 | 52.9152 | 634.9824
| power consumption | MWh | 2.912 | 2.912 | 2.912 | 2.912 | 2.912 | 2.912 | 2.912 | 2.912 | 2.912 | 2.912 | 2.912 | 2.912 | 2.912 | 2.912 | 2.912 | 2.912 | 2.912 | 2.912 | 2.912 | 2.912 | 2.912 | 2.912 | 2.912 | 2.912 | 2.912 | 2.912 | 2.912 | 2.912 | 2.912 | 2.912 | 2.912 | 2.912 | 2.912 | 2.912 | 2.912 | 2.912 | 34.944 | 34.944 | 34.944 | 34.944 | 34.944 | 34.944 | 34.944 | 34.944 | 34.944 | 34.944 | 34.944 | 0 | 2.912 | 2.912 | 2.912 | 2.912 | 2.912 | 2.912 | 2.912 | 2.912 | 2.912 | 2.912 | 2.912 | 2.912 | 34.944 | 2.912 | 2.912 | 2.912 | 2.912 | 2.912 | 2.912 | 2.912 | 2.912 | 2.912 | 2.912 | 2.912 | 2.912 | 34.944 | 2.912 | 2.912 | 2.912 | 2.912 | 2.912 | 2.912 | 2.912 | 2.912 | 2.912 | 2.912 | 2.912 | 2.912 | 34.944
| CO2 power consumption | t CO2 | 2.0238 | 2.0238 | 2.0238 | 2.0238 | 2.0238 | 2.0238 | 2.0238 | 2.0238 | 2.0238 | 2.0238 | 2.0238 | 2.0238 | 2.0238 | 2.0238 | 2.0238 | 2.0238 | 2.0238 | 2.0238 | 2.0238 | 2.0238 | 2.0238 | 2.0238 | 2.0238 | 2.0238 | 1.9802 | 1.9802 | 1.9802 | 1.9802 | 1.9802 | 1.9802 | 1.9802 | 1.9802 | 1.9802 | 1.9802 | 1.9802 | 1.9802 | 24.2861 | 24.2861 | 23.7619 | 23.2727 | 22.7485 | 22.2244 | 22.2244 | 22.2244 | 22.2244 | 22.2244 | 22.2244 |  | 1.9394 | 1.9394 | 1.9394 | 1.9394 | 1.9394 | 1.9394 | 1.9394 | 1.9394 | 1.9394 | 1.9394 | 1.9394 | 1.9394 | 23.2727 | 1.8957 | 1.8957 | 1.8957 | 1.8957 | 1.8957 | 1.8957 | 1.8957 | 1.8957 | 1.8957 | 1.8957 | 1.8957 | 1.8957 | 22.7485 | 1.852 | 1.852 | 1.852 | 1.852 | 1.852 | 1.852 | 1.852 | 1.852 | 1.852 | 1.852 | 1.852 | 1.852 | 22.2244
| CO2 emissions combustion | t CO2 | 45.6652 | 45.6652 | 45.6652 | 45.6652 | 45.6652 | 45.6652 | 45.6652 | 45.6652 | 45.6652 | 45.6652 | 45.6652 | 45.6652 | 45.6652 | 45.6652 | 45.6652 | 45.6652 | 45.6652 | 45.6652 | 45.6652 | 45.6652 | 45.6652 | 45.6652 | 45.6652 | 45.6652 | 45.6652 | 45.6652 | 45.6652 | 45.6652 | 45.6652 | 45.6652 | 45.6652 | 45.6652 | 45.6652 | 45.6652 | 45.6652 | 45.6652 | 547.9828 | 547.9828 | 547.9828 | 547.9828 | 547.9828 | 547.9828 | 547.9828 | 547.9828 | 547.9828 | 547.9828 | 547.9828 |  | 45.6652 | 45.6652 | 45.6652 | 45.6652 | 45.6652 | 45.6652 | 45.6652 | 45.6652 | 45.6652 | 45.6652 | 45.6652 | 45.6652 | 547.9828 | 45.6652 | 45.6652 | 45.6652 | 45.6652 | 45.6652 | 45.6652 | 45.6652 | 45.6652 | 45.6652 | 45.6652 | 45.6652 | 45.6652 | 547.9828 | 45.6652 | 45.6652 | 45.6652 | 45.6652 | 45.6652 | 45.6652 | 45.6652 | 45.6652 | 45.6652 | 45.6652 | 45.6652 | 45.6652 | 547.9828
2.2.2. | CHP 2 | number | 0 | 0 | 0 | 0 | 0 | 0 | 0 | 0 | 0 | 0 | 0 | 0 | 0 | 0 | 0 | 0 | 0 | 0 | 0 | 0 | 0 | 0 | 0 | 0 | 1 | 1 | 1 | 1 | 1 | 1 | 1 | 1 | 1 | 1 | 1 | 1 | [12 empty] | 1 | 1 | 1 | 1 | 1 | 1 | 1 | 1 | 1 | 1 | 1 | 1 | 1 | 1 | 1 | 1 | 1 | 1 | 1 | 1 | 1 | 1 | 1 | 1 | 1 | 1 | 1 | 1 | 1 | 1 | 1 | 1 | 1 | 1 | 1 | 1 | 1 | 1 | 1
| Capacity | MWel | 0 | 0 | 0 | 0 | 0 | 0 | 0 | 0 | 0 | 0 | 0 | 0 | 0 | 0 | 0 | 0 | 0 | 0 | 0 | 0 | 0 | 0 | 0 | 0 | 1.35 | 1.35 | 1.35 | 1.35 | 1.35 | 1.35 | 1.35 | 1.35 | 1.35 | 1.35 | 1.35 | 1.35 | 0 | 0 | 1.35 | 1.35 | 1.35 | 1.35 | 1.35 | 1.35 | 1.35 | 1.35 | 1.35 |  | 1.35 | 1.35 | 1.35 | 1.35 | 1.35 | 1.35 | 1.35 | 1.35 | 1.35 | 1.35 | 1.35 | 1.35 | 1.35 | 1.35 | 1.35 | 1.35 | 1.35 | 1.35 | 1.35 | 1.35 | 1.35 | 1.35 | 1.35 | 1.35 | 1.35 | 1.35 | 1.35 | 1.35 | 1.35 | 1.35 | 1.35 | 1.35 | 1.35 | 1.35 | 1.35 | 1.35 | 1.35 | 1.35 | 1.35
| full power hours operating | h | 520 | 520 | 520 | 520 | 520 | 520 | 520 | 520 | 520 | 520 | 520 | 520 | 520 | 520 | 520 | 520 | 520 | 520 | 520 | 520 | 520 | 520 | 520 | 520 | 520 | 520 | 520 | 520 | 520 | 520 | 520 | 520 | 520 | 520 | 520 | 520 | 6240 | 6240 | 6240 | 6240 | 6240 | 6240 | 6240 | 6240 | 6240 | 6240 | 6240 |  | 520 | 520 | 520 | 520 | 520 | 520 | 520 | 520 | 520 | 520 | 520 | 520 | 6240 | 520 | 520 | 520 | 520 | 520 | 520 | 520 | 520 | 520 | 520 | 520 | 520 | 6240 | 520 | 520 | 520 | 520 | 520 | 520 | 520 | 520 | 520 | 520 | 520 | 520 | 6240
| Efficiency | % | 36 | 36 | 36 | 36 | 36 | 36 | 36 | 36 | 36 | 36 | 36 | 36 | 36 | 36 | 36 | 36 | 36 | 36 | 36 | 36 | 36 | 36 | 36 | 36 | 36 | 36 | 36 | 36 | 36 | 36 | 36 | 36 | 36 | 36 | 36 | 36 | [12 empty] | 36 | 36 | 36 | 36 | 36 | 36 | 36 | 36 | 36 | 36 | 36 | 36 | 36 | 36 | 36 | 36 | 36 | 36 | 36 | 36 | 36 | 36 | 36 | 36 | 36 | 36 | 36 | 36 | 36 | 36 | 36 | 36 | 36 | 36 | 36 | 36 | 36 | 36 | 36
| power production | kWh | 0 | 0 | 0 | 0 | 0 | 0 | 0 | 0 | 0 | 0 | 0 | 0 | 0 | 0 | 0 | 0 | 0 | 0 | 0 | 0 | 0 | 0 | 0 | 0 | 702000 | 702000 | 702000 | 702000 | 702000 | 702000 | 702000 | 702000 | 702000 | 702000 | 702000 | 702000 | 0 | 0 | 8424000 | 8424000 | 8424000 | 8424000 | 8424000 | 8424000 | 8424000 | 8424000 | 8424000 |  | 702000 | 702000 | 702000 | 702000 | 702000 | 702000 | 702000 | 702000 | 702000 | 702000 | 702000 | 702000 | 8424000 | 702000 | 702000 | 702000 | 702000 | 702000 | 702000 | 702000 | 702000 | 702000 | 702000 | 702000 | 702000 | 8424000 | 702000 | 702000 | 702000 | 702000 | 702000 | 702000 | 702000 | 702000 | 702000 | 702000 | 702000 | 702000 | 8424000
| Consumption CH4 | m3 | 0 | 0 | 0 | 0 | 0 | 0 | 0 | 0 | 0 | 0 | 0 | 0 | 0 | 0 | 0 | 0 | 0 | 0 | 0 | 0 | 0 | 0 | 0 | 0 | 195410.3618 | 195410.3618 | 195410.3618 | 195410.3618 | 195410.3618 | 195410.3618 | 195410.3618 | 195410.3618 | 195410.3618 | 195410.3618 | 195410.3618 | 195410.3618 | 0 | 0 | 2344924.3411 | 2344924.3411 | 2344924.3411 | 2344924.3411 | 2344924.3411 | 2344924.3411 | 2344924.3411 | 2344924.3411 | 2344924.3411 |  | 195410.3618 | 195410.3618 | 195410.3618 | 195410.3618 | 195410.3618 | 195410.3618 | 195410.3618 | 195410.3618 | 195410.3618 | 195410.3618 | 195410.3618 | 195410.3618 | 2344924.3411 | 195410.3618 | 195410.3618 | 195410.3618 | 195410.3618 | 195410.3618 | 195410.3618 | 195410.3618 | 195410.3618 | 195410.3618 | 195410.3618 | 195410.3618 | 195410.3618 | 2344924.3411 | 195410.3618 | 195410.3618 | 195410.3618 | 195410.3618 | 195410.3618 | 195410.3618 | 195410.3618 | 195410.3618 | 195410.3618 | 195410.3618 | 195410.3618 | 195410.3618 | 2344924.3411
| CO2-Reduction-Methane destruction | t CO2 | 0 | 0 | 0 | 0 | 0 | 0 | 0 | 0 | 0 | 0 | 0 | 0 | 0 | 0 | 0 | 0 | 0 | 0 | 0 | 0 | 0 | 0 | 0 | 0 | 2942.2938 | 2942.2938 | 2942.2938 | 2942.2938 | 2942.2938 | 2942.2938 | 2942.2938 | 2942.2938 | 2942.2938 | 2942.2938 | 2942.2938 | 2942.2938 | 0 | 0 | 35307.5258 | 35307.5258 | 35307.5258 | 35307.5258 | 35307.5258 | 35307.5258 | 35307.5258 | 35307.5258 | 35307.5258 | 1681.3108 | 2942.2938 | 2942.2938 | 2942.2938 | 2942.2938 | 2942.2938 | 2942.2938 | 2942.2938 | 2942.2938 | 2942.2938 | 2942.2938 | 2942.2938 | 2942.2938 | 35307.5258 | 2942.2938 | 2942.2938 | 2942.2938 | 2942.2938 | 2942.2938 | 2942.2938 | 2942.2938 | 2942.2938 | 2942.2938 | 2942.2938 | 2942.2938 | 2942.2938 | 35307.5258 | 2942.2938 | 2942.2938 | 2942.2938 | 2942.2938 | 2942.2938 | 2942.2938 | 2942.2938 | 2942.2938 | 2942.2938 | 2942.2938 | 2942.2938 | 2942.2938 | 35307.5258
| CO2-Reduction-Power displacement | t CO2 | 0 | 0 | 0 | 0 | 0 | 0 | 0 | 0 | 0 | 0 | 0 | 0 | 0 | 0 | 0 | 0 | 0 | 0 | 0 | 0 | 0 | 0 | 0 | 0 | 477.36 | 477.36 | 477.36 | 477.36 | 477.36 | 477.36 | 477.36 | 477.36 | 477.36 | 477.36 | 477.36 | 477.36 | 0 | 0 | 5728.32 | 5610.384 | 5484.024 | 5357.664 | 5357.664 | 5357.664 | 5357.664 | 5357.664 | 5357.664 |  | 467.532 | 467.532 | 467.532 | 467.532 | 467.532 | 467.532 | 467.532 | 467.532 | 467.532 | 467.532 | 467.532 | 467.532 | 5610.384 | 457.002 | 457.002 | 457.002 | 457.002 | 457.002 | 457.002 | 457.002 | 457.002 | 457.002 | 457.002 | 457.002 | 457.002 | 5484.024 | 446.472 | 446.472 | 446.472 | 446.472 | 446.472 | 446.472 | 446.472 | 446.472 | 446.472 | 446.472 | 446.472 | 446.472 | 5357.664
| power consumption | MWh | 0 | 0 | 0 | 0 | 0 | 0 | 0 | 0 | 0 | 0 | 0 | 0 | 0 | 0 | 0 | 0 | 0 | 0 | 0 | 0 | 0 | 0 | 0 | 0 | 24.57 | 24.57 | 24.57 | 24.57 | 24.57 | 24.57 | 24.57 | 24.57 | 24.57 | 24.57 | 24.57 | 24.57 | 0 | 0 | 294.84 | 294.84 | 294.84 | 294.84 | 294.84 | 294.84 | 294.84 | 294.84 | 294.84 | 0 | 24.57 | 24.57 | 24.57 | 24.57 | 24.57 | 24.57 | 24.57 | 24.57 | 24.57 | 24.57 | 24.57 | 24.57 | 294.84 | 24.57 | 24.57 | 24.57 | 24.57 | 24.57 | 24.57 | 24.57 | 24.57 | 24.57 | 24.57 | 24.57 | 24.57 | 294.84 | 24.57 | 24.57 | 24.57 | 24.57 | 24.57 | 24.57 | 24.57 | 24.57 | 24.57 | 24.57 | 24.57 | 24.57 | 294.84
| CO2 power consumption | t CO2 | 0 | 0 | 0 | 0 | 0 | 0 | 0 | 0 | 0 | 0 | 0 | 0 | 0 | 0 | 0 | 0 | 0 | 0 | 0 | 0 | 0 | 0 | 0 | 0 | 16.7076 | 16.7076 | 16.7076 | 16.7076 | 16.7076 | 16.7076 | 16.7076 | 16.7076 | 16.7076 | 16.7076 | 16.7076 | 16.7076 | 0 | 0 | 200.4912 | 196.3634 | 191.9408 | 187.5182 | 187.5182 | 187.5182 | 187.5182 | 187.5182 | 187.5182 |  | 16.3636 | 16.3636 | 16.3636 | 16.3636 | 16.3636 | 16.3636 | 16.3636 | 16.3636 | 16.3636 | 16.3636 | 16.3636 | 16.3636 | 196.3634 | 15.9951 | 15.9951 | 15.9951 | 15.9951 | 15.9951 | 15.9951 | 15.9951 | 15.9951 | 15.9951 | 15.9951 | 15.9951 | 15.9951 | 191.9408 | 15.6265 | 15.6265 | 15.6265 | 15.6265 | 15.6265 | 15.6265 | 15.6265 | 15.6265 | 15.6265 | 15.6265 | 15.6265 | 15.6265 | 187.5182
| CO2 emissions combustion | t CO2 | 0 | 0 | 0 | 0 | 0 | 0 | 0 | 0 | 0 | 0 | 0 | 0 | 0 | 0 | 0 | 0 | 0 | 0 | 0 | 0 | 0 | 0 | 0 | 0 | 385.3004 | 385.3004 | 385.3004 | 385.3004 | 385.3004 | 385.3004 | 385.3004 | 385.3004 | 385.3004 | 385.3004 | 385.3004 | 385.3004 | 0 | 0 | 4623.6046 | 4623.6046 | 4623.6046 | 4623.6046 | 4623.6046 | 4623.6046 | 4623.6046 | 4623.6046 | 4623.6046 |  | 385.3004 | 385.3004 | 385.3004 | 385.3004 | 385.3004 | 385.3004 | 385.3004 | 385.3004 | 385.3004 | 385.3004 | 385.3004 | 385.3004 | 4623.6046 | 385.3004 | 385.3004 | 385.3004 | 385.3004 | 385.3004 | 385.3004 | 385.3004 | 385.3004 | 385.3004 | 385.3004 | 385.3004 | 385.3004 | 4623.6046 | 385.3004 | 385.3004 | 385.3004 | 385.3004 | 385.3004 | 385.3004 | 385.3004 | 385.3004 | 385.3004 | 385.3004 | 385.3004 | 385.3004 | 4623.6046
2.3. | Flaring
KGUU-5/8, 8MW
| Firing Capacity | MW | 0 | 0 | 0 | 0 | 0 | 10 | 10 | 10 | 10 | 10 | 0 | 0 | 0 | 0 | 0 | 5 | 10 | 10 | 10 | 10 | 10 | 10 | 0 | 0 | 0 | 0 | 0 | 5 | 10 | 10 | 10 | 10 | 10 | 10 | 0 | 0 | 4.1667 | 5.4167 | 5.4167 | 5.4167 | 5.4167 | 5.4167 | 5.4167 | 5.4167 | 5.4167 | 5.4167 | 5.4167 |  | 0 | 0 | 0 | 5 | 10 | 10 | 10 | 10 | 10 | 10 | 0 | 0 | 5.4167 | 0 | 0 | 0 | 5 | 10 | 10 | 10 | 10 | 10 | 10 | 0 | 0 | 5.4167 | 0 | 0 | 0 | 5 | 10 | 10 | 10 | 10 | 10 | 10 | 0 | 0 | 5.4167
| full operating hours | h | 600 | 600 | 600 | 600 | 600 | 600 | 600 | 600 | 600 | 600 | 100 | 100 | 400 | 300 | 600 | 600 | 600 | 600 | 600 | 600 | 600 | 500 | 100 | 100 | 500 | 400 | 600 | 600 | 600 | 600 | 600 | 600 | 600 | 500 | 100 | 100 |  |  |  | 0 | 0 | 0 | 0 | 0 | 0 | 0 | 0 |  | 500 | 400 | 600 | 600 | 600 | 600 | 600 | 600 | 600 | 500 | 100 | 100 |  | 500 | 400 | 600 | 600 | 600 | 600 | 600 | 600 | 600 | 500 | 100 | 100 |  | 500 | 400 | 600 | 600 | 600 | 600 | 600 | 600 | 600 | 500 | 100 | 100
| Consumption CH4 | m3 | 0 | 0 | 0 | 0 | 0 | 598256.3383 | 598256.3383 | 598256.3383 | 598256.3383 | 598256.3383 | 0 | 0 | 0 | 0 | 0 | 299128.1692 | 598256.3383 | 598256.3383 | 598256.3383 | 598256.3383 | 598256.3383 | 498546.9486 | 0 | 0 | 0 | 0 | 0 | 299128.1692 | 598256.3383 | 598256.3383 | 598256.3383 | 598256.3383 | 598256.3383 | 498546.9486 | 0 | 0 | 2991281.6916 | 3788956.8093 | 3788956.8093 | 3788956.8093 | 3788956.8093 | 3788956.8093 | 3788956.8093 | 3788956.8093 | 3788956.8093 | 3788956.8093 | 3788956.8093 |  | 0 | 0 | 0 | 299128.1692 | 598256.3383 | 598256.3383 | 598256.3383 | 598256.3383 | 598256.3383 | 498546.9486 | 0 | 0 | 3788956.8093 | 0 | 0 | 0 | 299128.1692 | 598256.3383 | 598256.3383 | 598256.3383 | 598256.3383 | 598256.3383 | 498546.9486 | 0 | 0 | 3788956.8093 | 0 | 0 | 0 | 299128.1692 | 598256.3383 | 598256.3383 | 598256.3383 | 598256.3383 | 598256.3383 | 498546.9486 | 0 | 0 | 3788956.8093
| CO2-Reduction-Methane baseline | t CO2 | 0 | 0 | 0 | 0 | 0 | 9007.9457 | 9007.9457 | 9007.9457 | 9007.9457 | 9007.9457 | 0 | 0 | 0 | 0 | 0 | 4503.9728 | 9007.9457 | 9007.9457 | 9007.9457 | 9007.9457 | 9007.9457 | 7506.6214 | 0 | 0 | 0 | 0 | 0 | 4503.9728 | 9007.9457 | 9007.9457 | 9007.9457 | 9007.9457 | 9007.9457 | 7506.6214 | 0 | 0 | 45039.7284 | 57050.3227 | 57050.3227 | 57050.3227 | 57050.3227 | 57050.3227 | 57050.3227 | 57050.3227 | 57050.3227 | 57050.3227 | 57050.3227 | 2716.682 | 0 | 0 | 0 | 4503.9728 | 9007.9457 | 9007.9457 | 9007.9457 | 9007.9457 | 9007.9457 | 7506.6214 | 0 | 0 | 57050.3227 | 0 | 0 | 0 | 4503.9728 | 9007.9457 | 9007.9457 | 9007.9457 | 9007.9457 | 9007.9457 | 7506.6214 | 0 | 0 | 57050.3227 | 0 | 0 | 0 | 4503.9728 | 9007.9457 | 9007.9457 | 9007.9457 | 9007.9457 | 9007.9457 | 7506.6214 | 0 | 0 | 57050.3227
| CO2 emissions combustion | t CO2 | 0 | 0 | 0 | 0 | 0 | 1179.6119 | 1179.6119 | 1179.6119 | 1179.6119 | 1179.6119 | 0 | 0 | 0 | 0 | 0 | 589.806 | 1179.6119 | 1179.6119 | 1179.6119 | 1179.6119 | 1179.6119 | 983.0099 | 0 | 0 | 0 | 0 | 0 | 589.806 | 1179.6119 | 1179.6119 | 1179.6119 | 1179.6119 | 1179.6119 | 983.0099 | 0 | 0 | 5898.0597 | 7470.8756 | 7470.8756 | 7470.8756 | 7470.8756 | 7470.8756 | 7470.8756 | 7470.8756 | 7470.8756 | 7470.8756 | 7470.8756 |  | 0 | 0 | 0 | 589.806 | 1179.6119 | 1179.6119 | 1179.6119 | 1179.6119 | 1179.6119 | 983.0099 | 0 | 0 | 7470.8756 | 0 | 0 | 0 | 589.806 | 1179.6119 | 1179.6119 | 1179.6119 | 1179.6119 | 1179.6119 | 983.0099 | 0 | 0 | 7470.8756 | 0 | 0 | 0 | 589.806 | 1179.6119 | 1179.6119 | 1179.6119 | 1179.6119 | 1179.6119 | 983.0099 | 0 | 0 | 7470.8756
| power consumption flare (gas pump) | kWh | 0 | 0 | 0 | 0 | 0 | 0 | 0 | 0 | 0 | 0 | 0 | 0 | 0 | 0 | 0 | 0 | 0 | 0 | 0 | 0 | 0 | 0 | 0 | 0 | 0 | 0 | 0 | 0 | 0 | 0 | 0 | 0 | 0 | 0 | 0 | 0 | 0 | 0 | 0 | 0 | 0 | 0 | 0 | 0 | 0 | 0 | 0 | 0 | 0 | 0 | 0 | 0 | 0 | 0 | 0 | 0 | 0 | 0 | 0 | 0 | 0 | 0 | 0 | 0 | 0 | 0 | 0 | 0 | 0 | 0 | 0 | 0 | 0 | 0 | 0 | 0 | 0 | 0 | 0 | 0 | 0 | 0 | 0 | 0 | 0 | 0 | 0
| CO2 power consumption | t CO2 | 0 | 0 | 0 | 0 | 0 | 0 | 0 | 0 | 0 | 0 | 0 | 0 | 0 | 0 | 0 | 0 | 0 | 0 | 0 | 0 | 0 | 0 | 0 | 0 | 0 | 0 | 0 | 0 | 0 | 0 | 0 | 0 | 0 | 0 | 0 | 0 | 0 | 0 | 0 | 0 | 0 | 0 | 0 | 0 | 0 | 0 | 0 |  | 0 | 0 | 0 | 0 | 0 | 0 | 0 | 0 | 0 | 0 | 0 | 0 | 0 | 0 | 0 | 0 | 0 | 0 | 0 | 0 | 0 | 0 | 0 | 0 | 0 | 0 | 0 | 0 | 0 | 0 | 0 | 0 | 0 | 0 | 0 | 0 | 0 | 0 | 0
| result CO2-reduction Flaring | t CO2 | 0 | 0 | 0 | 0 | 0 | 7828.3338 | 7828.3338 | 7828.3338 | 7828.3338 | 7828.3338 | 0 | 0 | 0 | 0 | 0 | 3914.1669 | 7828.3338 | 7828.3338 | 7828.3338 | 7828.3338 | 7828.3338 | 6523.6115 | 0 | 0 | 0 | 0 | 0 | 3914.1669 | 7828.3338 | 7828.3338 | 7828.3338 | 7828.3338 | 7828.3338 | 6523.6115 | 0 | 0 | 39141.6688 | 49579.4471 | 49579.4471 | 49579.4471 | 49579.4471 | 49579.4471 | 49579.4471 | 49579.4471 | 49579.4471 | 49579.4471 | 49579.4471 | 495794.4709 | 0 | 0 | 0 | 3914.1669 | 7828.3338 | 7828.3338 | 7828.3338 | 7828.3338 | 7828.3338 | 6523.6115 | 0 | 0 | 49579.4471 | 0 | 0 | 0 | 3914.1669 | 7828.3338 | 7828.3338 | 7828.3338 | 7828.3338 | 7828.3338 | 6523.6115 | 0 | 0 | 49579.4471 | 0 | 0 | 0 | 3914.1669 | 7828.3338 | 7828.3338 | 7828.3338 | 7828.3338 | 7828.3338 | 6523.6115 | 0 | 0 | 49579.4471

## A-4
Shcheglovskaya-Glubokaya | Years
Length of the period within which ERUs are to be earned | 5
Length of crediting period | 5
Year | Estimate of annual emission reductions in tonnes of CO2
2008 | 136256.0196
2009 | 172819.1811
2010 | 172691.8845
2011 | 172555.4953
2012 | 172419.106
Total estimated emission reductions over the crediting period (tonnes of CO2 equivalent) | 826741.6866
Annual average of estimated emission reductions over the crediting period (tonnes of CO2 equivalent) | 165348.3373
Prospected emissions reduction for the years 2013-1017
2013 | 172419.106
2014 | 172419.106
2015 | 172419.106
2016 | 172419.106
2017 | 172419.106
Total estimated emission reductions over the period (tonnes of CO2 equivalent) | 862095.5302

## E.1.
Estimated project emissions [t CO2eq / a] | [6 empty] | Shcheglovskaya-Glubokaya
year | 2008 | 2009 | 2010 | 2011 | 2012 | 2013-2017
methane destruction
flaring | 7470.8756 | 7470.8756 | 7470.8756 | 7470.8756 | 7470.8756 | 7470.8756
heat generation | 9246.7563 | 9287.9209 | 9287.9209 | 9287.9209 | 9287.9209 | 9287.9209
power generation | 547.9828 | 5171.5873 | 5171.5873 | 5171.5873 | 5171.5873 | 5171.5873
additional power consumption
power generation | 24.2861 | 224.2531 | 219.6361 | 214.6894 | 209.7426 | 209.7426
sum | 17289.9008 | 22154.6369 | 22150.02 | 22145.0732 | 22140.1264 | 22140.1264

## E.3.
Estimated baseline emissions [t CO2eq / a]
year | 2008 | 2009 | 2010 | 2011 | 2012 | 2013-2017
release of methane that is avoided by the project
flaring | 57050.3227 | 57050.3227 | 57050.3227 | 57050.3227 | 57050.3227 | 57050.3227
heat generation | 70611.5938 | 70925.9414 | 70925.9414 | 70925.9414 | 70925.9414 | 70925.9414
power generation | 4184.5957 | 39492.1215 | 39492.1215 | 39492.1215 | 39492.1215 | 39492.1215
production of heat that is displaced by the project | 21005.5203 | 21098.2005 | 21098.2005 | 21098.2005 | 21098.2005 | 21098.2005
production of power that is displaced by the project | 693.888 | 6407.232 | 6275.3184 | 6133.9824 | 5992.6464 | 5992.6464
sum | 153545.9204 | 194973.8181 | 194841.9045 | 194700.5685 | 194559.2325 | 194559.2325

## E.6.
Shcheglovskaya-Glubokaya
Year | Estimated project emissions (tonnes of CO2 equivalent) | Etimated leakage (tonnes of CO2 equivalent | Estimated baseline emissions (tonnes of CO2 equivalent) | Estimated emissions reductions (tonnes of CO2 equivalent)
1st Crediting period 2008-2012
2008 | 17289.9008 | - | 153545.9204 | 136256.0196
2009 | 22154.6369 | - | 194973.8181 | 172819.1811
2010 | 22150.02 | - | 194841.9045 | 172691.8845
2011 | 22145.0732 | - | 194700.5685 | 172555.4953
2012 | 22140.1264 | - | 194559.2325 | 172419.106
Total (tonnes of CO2 equivalent) | 105879.7573 | - | 932621.444 | 826741.6866
prospected emissions reduction for the years 2013-2017
2013 | 22140.1264 | - | 194559.2325 | 172419.106
2014 | 22140.1264 | - | 194559.2325 | 172419.106
2015 | 22140.1264 | - | 194559.2325 | 172419.106
2016 | 22140.1264 | - | 194559.2325 | 172419.106
2017 | 22140.1264 | - | 194559.2325 | 172419.106
Total (tonnes of CO2 equivalent) | 110700.6322 | - | 972796.1625 | 862095.5302

## Figures
Shcheglovskaya-Glubokaya
| Heat generation |  |  | Flare |  |  | Cogeneration
Year | Estimated project emissions (tonnes of CO2 equivalent) | Estimated baseline emissions (tonnes of CO2 equivalent) | Estimated emissions reductions (tonnes of CO2 equivalent) | Estimated project emissions (tonnes of CO2 equivalent) | Estimated baseline emissions (tonnes of CO2 equivalent) | Estimated emissions reductions (tonnes of CO2 equivalent) | Estimated project emissions (tonnes of CO2 equivalent) | Estimated baseline emissions (tonnes of CO2 equivalent) | Estimated emissions reductions (tonnes of CO2 equivalent) | own consumption
2008 | 9246.7563 | 91617.1141 | 82370.3577 | 7470.8756 | 57050.3227 | 49579.4471 | 547.9828 | 4878.4837 | 4330.5009 | 24.2861
2009 | 9287.9209 | 92024.142 | 82736.2211 | 7470.8756 | 57050.3227 | 49579.4471 | 5171.5873 | 45899.3535 | 40727.7661 | 224.2531
2010 | 9287.9209 | 92024.142 | 82736.2211 | 7470.8756 | 57050.3227 | 49579.4471 | 5171.5873 | 45767.4399 | 40595.8525 | 219.6361
2011 | 9287.9209 | 92024.142 | 82736.2211 | 7470.8756 | 57050.3227 | 49579.4471 | 5171.5873 | 45626.1039 | 40454.5165 | 214.6894
2012 | 9287.9209 | 92024.142 | 82736.2211 | 7470.8756 | 57050.3227 | 49579.4471 | 5171.5873 | 45484.7679 | 40313.1805 | 209.7426
2013 | 9287.9209 | 92024.142 | 82736.2211 | 7470.8756 | 57050.3227 | 49579.4471 | 5171.5873 | 45484.7679 | 40313.1805 | 209.7426
2014 | 9287.9209 | 92024.142 | 82736.2211 | 7470.8756 | 57050.3227 | 49579.4471 | 5171.5873 | 45484.7679 | 40313.1805 | 209.7426
2015 | 9287.9209 | 92024.142 | 82736.2211 | 7470.8756 | 57050.3227 | 49579.4471 | 5171.5873 | 45484.7679 | 40313.1805 | 209.7426
2016 | 9287.9209 | 92024.142 | 82736.2211 | 7470.8756 | 57050.3227 | 49579.4471 | 5171.5873 | 45484.7679 | 40313.1805 | 209.7426
2017 | 9287.9209 | 92024.142 | 82736.2211 | 7470.8756 | 57050.3227 | 49579.4471 | 5171.5873 | 45484.7679 | 40313.1805 | 209.7426
Total (tonnes of CO2 equivalent) | 92838.0444 | 919834.3917 | 826996.3473 | 74708.7559 | 570503.2268 | 495794.4709 | 47092.2688 | 415079.9879 | 367987.7192 | 1941.3205 | 1688837.2169 | 1690778.5373
t CH4 | 3377.4258 |  |  | 2716.682 |  |  | 1880.5772 |  |  | 7974.685
t CO2 project emissions | [6 empty] | 21930.3838

## Figures-CO2
Shcheglovskaya-Glubokaya
CO2 Reduction
|  | 2008-01-01 | 2008-02-01 | 2008-03-01 | 2008-04-01 | 2008-05-01 | 2008-06-01 | 2008-07-01 | 2008-08-01 | 2008-09-01 | 2008-10-01 | 2008-11-01 | 2008-12-01 | 2009-01-01 | 2009-02-01 | 2009-03-01 | 2009-04-01 | 2009-05-01 | 2009-06-01 | 2009-07-01 | 2009-08-01 | 2009-09-01 | 2009-10-01 | 2009-11-01 | 2009-12-01 | 2010-01-01 | 2010-02-01 | 2010-03-01 | 2010-04-01 | 2010-05-01 | 2010-06-01 | 2010-07-01 | 2010-08-01 | 2010-09-01 | 2010-10-01 | 2010-11-01 | 2010-12-01 |  | 2008 | 2009 | 2010 | 2011 | 2012 | 2013 | 2014 | 2015 | 2016 | 2017
CO2-Reduction CHP | t CO2 | 360.8751 | 360.8751 | 360.8751 | 360.8751 | 360.8751 | 360.8751 | 360.8751 | 360.8751 | 360.8751 | 360.8751 | 360.8751 | 360.8751 | 3393.9805 | 3393.9805 | 3393.9805 | 3393.9805 | 3393.9805 | 3393.9805 | 3393.9805 | 3393.9805 | 3393.9805 | 3393.9805 | 3393.9805 | 3393.9805 | 3382.9877 | 3382.9877 | 3382.9877 | 3382.9877 | 3382.9877 | 3382.9877 | 3382.9877 | 3382.9877 | 3382.9877 | 3382.9877 | 3382.9877 | 3382.9877 | CO2-Reduction CHP | 4330.5009 | 40727.7661 | 40595.8525 | 40454.5165 | 40313.1805 | 40313.1805 | 40313.1805 | 40313.1805 | 40313.1805 | 40313.1805 | 367987.7192
CO2-Reduction-Heat production | t CO2 | 12979.8922 | 12614.0289 | 14463.4841 | 6378.8272 | 1962.8568 | 947.586 | 980.5137 | 980.5137 | 947.586 | 3240.6264 | 12979.8922 | 13894.5505 | 12979.8922 | 12979.8922 | 14463.4841 | 6378.8272 | 1962.8568 | 947.586 | 980.5137 | 980.5137 | 947.586 | 3240.6264 | 12979.8922 | 13894.5505 | 12979.8922 | 12979.8922 | 14463.4841 | 6378.8272 | 1962.8568 | 947.586 | 980.5137 | 980.5137 | 947.586 | 3240.6264 | 12979.8922 | 13894.5505 | CO2-Reduction-Heat production | 82370.3577 | 82736.2211 | 82736.2211 | 82736.2211 | 82736.2211 | 82736.2211 | 82736.2211 | 82736.2211 | 82736.2211 | 82736.2211 | 826996.3473
CO2-Reduction Flaring | t CO2 | 0 | 0 | 0 | 3914.1669 | 7828.3338 | 7828.3338 | 7828.3338 | 7828.3338 | 7828.3338 | 6523.6115 | 0 | 0 | 0 | 0 | 0 | 3914.1669 | 7828.3338 | 7828.3338 | 7828.3338 | 7828.3338 | 7828.3338 | 6523.6115 | 0 | 0 | 0 | 0 | 0 | 3914.1669 | 7828.3338 | 7828.3338 | 7828.3338 | 7828.3338 | 7828.3338 | 6523.6115 | 0 | 0 | CO2-Reduction Flaring | 49579.4471 | 49579.4471 | 49579.4471 | 49579.4471 | 49579.4471 | 49579.4471 | 49579.4471 | 49579.4471 | 49579.4471 | 49579.4471 | 495794.4709
1690778.5373
Heat production
|  | 2008-01-01 | 2008-02-01 | 2008-03-01 | 2008-04-01 | 2008-05-01 | 2008-06-01 | 2008-07-01 | 2008-08-01 | 2008-09-01 | 2008-10-01 | 2008-11-01 | 2008-12-01 | 2009-01-01 | 2009-02-01 | 2009-03-01 | 2009-04-01 | 2009-05-01 | 2009-06-01 | 2009-07-01 | 2009-08-01 | 2009-09-01 | 2009-10-01 | 2009-11-01 | 2009-12-01 | 2010-01-01 | 2010-02-01 | 2010-03-01 | 2010-04-01 | 2010-05-01 | 2010-06-01 | 2010-07-01 | 2010-08-01 | 2010-09-01 | 2010-10-01 | 2010-11-01 | 2010-12-01 |  | 2008 | 2009 | 2010 | 2011 | 2012 | 2013 | 2014 | 2015 | 2016 | 2017
Total Heat (NEEDED) | MWh | 7160 | 6960 | 7928 | 3487 | 1073 | 518 | 536 | 536 | 518 | 1793 | 7160 | 7660 | 7160 | 7160 | 7928 | 3487 | 1073 | 518 | 536 | 536 | 518 | 1793 | 7160 | 7660 | 7160 | 7160 | 7928 | 3487 | 1073 | 518 | 536 | 536 | 518 | 1793 | 7160 | 7660 | Total Heat (NEEDED) | 45329 | 45529 | 45529 | 45529 | 45529 | 45529 | 45529 | 45529 | 45529 | 45529
Heat CHP | MWh | 0 | 0 | 0 | 0 | 0 | 0 | 0 | 0 | 0 | 0 | 0 | 0 | 0 | 0 | 0 | 0 | 0 | 0 | 0 | 0 | 0 | 0 | 0 | 0 | 0 | 0 | 0 | 0 | 0 | 0 | 0 | 0 | 0 | 0 | 0 | 0 | Heat CHP | 0 | 0 | 0 | 0 | 0 | 0 | 0 | 0 | 0 | 0
Heat CMM Boiler | MWh | 5000 | 4800 | 7208 | 3487 | 1073 | 518 | 536 | 536 | 518 | 1073 | 5000 | 5500 | 5000 | 5000 | 7208 | 3487 | 1073 | 518 | 536 | 536 | 518 | 1073 | 5000 | 5500 | 5000 | 5000 | 7208 | 3487 | 1073 | 518 | 536 | 536 | 518 | 1073 | 5000 | 5500 | Heat CMM Boiler | 35249 | 35449 | 35449 | 35449 | 35449 | 35449 | 35449 | 35449 | 35449 | 35449
Kalorifer Heat | MWh | 2160 | 2160 | 720 | 0 | 0 | 0 | 0 | 0 | 0 | 720 | 2160 | 2160 | 2160 | 2160 | 720 | 0 | 0 | 0 | 0 | 0 | 0 | 720 | 2160 | 2160 | 2160 | 2160 | 720 | 0 | 0 | 0 | 0 | 0 | 0 | 720 | 2160 | 2160 | Kalorifer Heat | 10080 | 10080 | 10080 | 10080 | 10080 | 10080 | 10080 | 10080 | 10080 | 10080
Total Heat (produced from CH4) | MWh | 7160 | 6960 | 7928 | 3487 | 1073 | 518 | 536 | 536 | 518 | 1793 | 7160 | 7660 | 7160 | 7160 | 7928 | 3487 | 1073 | 518 | 536 | 536 | 518 | 1793 | 7160 | 7660 | 7160 | 7160 | 7928 | 3487 | 1073 | 518 | 536 | 536 | 518 | 1793 | 7160 | 7660 | Total Heat (produced from CH4) | 45329 | 45529 | 45529 | 45529 | 45529 | 45529 | 45529 | 45529 | 45529 | 45529
Heat from Coal | MWh | 0 | 0 | 0 | 0 | 0 | 0 | 0 | 0 | 0 | 0 | 0 | 0 | 0 | 0 | 0 | 0 | 0 | 0 | 0 | 0 | 0 | 0 | 0 | 0 | 0 | 0 | 0 | 0 | 0 | 0 | 0 | 0 | 0 | 0 | 0 | 0 | Heat from Coal | 0 | 0 | 0 | 0 | 0 | 0 | 0 | 0 | 0 | 0
CH4 Consumption
|  | 2008-01-01 | 2008-02-01 | 2008-03-01 | 2008-04-01 | 2008-05-01 | 2008-06-01 | 2008-07-01 | 2008-08-01 | 2008-09-01 | 2008-10-01 | 2008-11-01 | 2008-12-01 | 2009-01-01 | 2009-02-01 | 2009-03-01 | 2009-04-01 | 2009-05-01 | 2009-06-01 | 2009-07-01 | 2009-08-01 | 2009-09-01 | 2009-10-01 | 2009-11-01 | 2009-12-01 | 2010-01-01 | 2010-02-01 | 2010-03-01 | 2010-04-01 | 2010-05-01 | 2010-06-01 | 2010-07-01 | 2010-08-01 | 2010-09-01 | 2010-10-01 | 2010-11-01 | 2010-12-01 |  | 2008 | 2009 | 2010 | 2011 | 2012 | 2013 | 2014 | 2015 | 2016 | 2017
Degassing | m3/a | 892800 | 806400 | 892800 | 864000 | 892800 | 864000 | 892800 | 892800 | 864000 | 892800 | 864000 | 892800 | 1116000 | 1008000 | 1116000 | 1080000 | 1116000 | 1080000 | 1116000 | 1116000 | 1080000 | 1116000 | 1080000 | 1116000 | 1116000 | 1008000 | 1116000 | 1080000 | 1116000 | 1080000 | 1116000 | 1116000 | 1080000 | 1116000 | 1080000 | 1116000 | Degassing | 10512000 | 13140000 | 13140000 | 13140000 | 13140000 | 13140000 | 13140000 | 13140000 | 13140000 | 13140000
Consumption CH4 Heat | m3 | 738383.9396 | 717506.7642 | 824564.9197 | 363993.5531 | 112006.046 | 54071.8843 | 55950.8301 | 55950.8301 | 54071.8843 | 184157.5642 | 738383.9396 | 790576.8781 | 738383.9396 | 738383.9396 | 824564.9197 | 363993.5531 | 112006.046 | 54071.8843 | 55950.8301 | 55950.8301 | 54071.8843 | 184157.5642 | 738383.9396 | 790576.8781 | 738383.9396 | 738383.9396 | 824564.9197 | 363993.5531 | 112006.046 | 54071.8843 | 55950.8301 | 55950.8301 | 54071.8843 | 184157.5642 | 738383.9396 | 790576.8781 | Consumption CH4 Heat | 4689619.0333 | 4710496.2087 | 4710496.2087 | 4710496.2087 | 4710496.2087 | 4710496.2087 | 4710496.2087 | 4710496.2087 | 4710496.2087 | 4710496.2087
Consumption CH4 CHP | m3 | 23159.7466 | 23159.7466 | 23159.7466 | 23159.7466 | 23159.7466 | 23159.7466 | 23159.7466 | 23159.7466 | 23159.7466 | 23159.7466 | 23159.7466 | 23159.7466 | 218570.1083 | 218570.1083 | 218570.1083 | 218570.1083 | 218570.1083 | 218570.1083 | 218570.1083 | 218570.1083 | 218570.1083 | 218570.1083 | 218570.1083 | 218570.1083 | 218570.1083 | 218570.1083 | 218570.1083 | 218570.1083 | 218570.1083 | 218570.1083 | 218570.1083 | 218570.1083 | 218570.1083 | 218570.1083 | 218570.1083 | 218570.1083 | Consumption CH4 CHP | 277916.9589 | 2622841.3001 | 2622841.3001 | 2622841.3001 | 2622841.3001 | 2622841.3001 | 2622841.3001 | 2622841.3001 | 2622841.3001 | 2622841.3001
Consumption CH4 Flare | m3 | 0 | 0 | 0 | 299128.1692 | 598256.3383 | 598256.3383 | 598256.3383 | 598256.3383 | 598256.3383 | 498546.9486 | 0 | 0 | 0 | 0 | 0 | 299128.1692 | 598256.3383 | 598256.3383 | 598256.3383 | 598256.3383 | 598256.3383 | 498546.9486 | 0 | 0 | 0 | 0 | 0 | 299128.1692 | 598256.3383 | 598256.3383 | 598256.3383 | 598256.3383 | 598256.3383 | 498546.9486 | 0 | 0 | Consumption CH4 Flare | 3788956.8093 | 3788956.8093 | 3788956.8093 | 3788956.8093 | 3788956.8093 | 3788956.8093 | 3788956.8093 | 3788956.8093 | 3788956.8093 | 3788956.8093
Unused CH4 | m3 | 131256.3138 | 65733.4892 | 45075.3338 | 177718.5311 | 159377.8691 | 188512.0308 | 215433.085 | 215433.085 | 188512.0308 | 186935.7406 | 102456.3138 | 79063.3753 | 159045.9521 | 51045.9521 | 72864.972 | 198308.1694 | 187167.5073 | 209101.6691 | 243222.7233 | 243222.7233 | 209101.6691 | 214725.3789 | 123045.9521 | 106853.0136 | 159045.9521 | 51045.9521 | 72864.972 | 198308.1694 | 187167.5073 | 209101.6691 | 243222.7233 | 243222.7233 | 209101.6691 | 214725.3789 | 123045.9521 | 106853.0136 | Unused CH4 | 1755507.1985 | 2017705.6819 | 2017705.6819 | 2017705.6819 | 2017705.6819 | 2017705.6819 | 2017705.6819 | 2017705.6819 | 2017705.6819 | 2017705.6819