## Overview_H12008
Title of the project: "Utilization of coal mine methane at the coal mine named after A.F. Zasyadko"
Year | Unit | 2008 H1 | Total
Input data
1. CMM combustions in CHPs at:
Vostochnaya
Ignition gas | m3 | 704027 | 704027
Fuel gas | m3 | 18668161 | 18668161
Total | tCH4 | 13884.0471 | 13884.0471
Yakovlevskaya
Ignition gas | m3 |  | 0
Fuel gas | m3 |  | 0
Total | tCH4 |  | 0
Total | m3 | 19372188 | 19372188
| tCH4 | 13884.0471 | 13884.0471
2. Electricity
Net electricity generation by CHP | MWh | 64810 | 64810
Net electricity consumption delivery by CHP | MWh | 64810 | 64810
Net electricity to grid by CHP | MWh |  | 0
3. Heat supply by CHP to:
Vostochnaya | GJ | 66909.2508 | 66909.2508
| Gcal | 15981 | 15981
Yakovlevskay | GJ | 0 | 0
| Gcal | 0 | 0
Centralnaya | GJ | 0 | 0
| Gcal | 0 | 0
District Heating | GJ | 0 | 0
| Gcal | 0 | 0
Total | GJ | 66909.2508 | 66909.2508
| Gcal | 15981 | 15981
4. CMM consumption AFGCP at:
Centralnaya | m3 | 1079419 | 1079419
| tCH4 | 773.6196 | 773.6196
Yakovlevskaya | m3 |  | 0
| tCH4 |  | 0
Total | m3 | 1079419 | 1079419
| tCH4 | 773.6196 | 773.6196
Total over Mine |  | 20451607
Emission reductions
1. CMM combustions in CHPs at:
Baseline emissions
Avoided methane emissions | tCO2e | 291564.9899 | 291564.9899
Project emissions
Combustions of methane in CHP | tCO2e | 37990.224 | 37990.224
Uncombusted methane | tCO2e | 1457.8249 | 1457.8249
Emission reductions | tCO2e | 252116.941 | 252116.941
2. Electricity production
Baseline emissions | tCO2e | 58069.76 | 58069.76
Project emisisons | tCO2e
Emission reductions | tCO2e | 58069.76 | 58069.76
3. Heat supply by CHP
Baseline emissions | tCO2e | 4215.2828 | 4215.2828
Project emissions | tCO2e
Emission reductions | tCO2e | 4215.2828 | 4215.2828
4. Methane supply to AFGCP
Baseline emissions
Avoided methane emissions | tCO2e | 16246.0115 | 16246.0115
Diesel emissions | tCO2e | 2783.8648 | 2783.8648
Project emissions
Combustion of methane in vehicles | tCO2e | 2095.5421 | 2095.5421
Uncombusted of methane in vehicles | tCO2e | 243.6902 | 243.6902
Emission reductions | tCO2e | 16690.6441 | 16690.6441
Total reductions | tCO2e | 331092.6279 | 331092.6279

## General
Title of the project: "Utilization of coal mine methane at the coal mine named after A.F. Zasyadko"
Table1
CHP technical characteristics
Pel | Pht | Ignition gas consumption | Fuel gas consumption
Mwt | Gcal/h | m3/h | m3/h
3.035 | 2.63 | 35.37 | 707.43
Table 2
Hours of operation of CHP unit |  | 6800
Hours of heat delivery |  | 4360
Table3
Electricity production per year
1 CHP Unit, MWthours |  | 20638
24 CHP Units,MWthours |  | 495312
Table4
Heat production per year
1 CHP Unit, Gcal |  | 11466.8
24 CHP Units, Gcal |  | 275203.2
Table5
Methan consumption ,m3/year 100% load
1 CHP Unit |  | 5051040
24 CHP Units |  | 121224960
Table6
Methan consumption ,t/year
1 CHP Unit |  | 3620.0804
24 CHP Units |  | 86881.9288
Table7
CO2 emissions t/year
1 CHP Unit |  | 76021.6877
24 CHP Units |  | 1824520.5055
Gas-filling compressor plant AGFCP-45
Description | Units | Value
Gas capacity | Nm3/day | min | 2640
|  | max | 5472
Suction presure | Mpa | min | 0.05
|  | max | 0.3
Number of automobiles to be filled up | unit/day | min | 45
|  | max | 110
Number of compressors | unit |  | 1
Number of compression stages | unit |  | 5
Total Power requirements | kw | min | 33
|  | max | 61
Note on A4: valeriy: #8. Calculation of the gross emissions of the pollutants of the gas-piston plants to the atmosphere
Note on A40: 1:double block
Note on D7: 1: ignition gas is 4,7618% from total amount 742,8

## CMM consumption_H12008
Title of the project: "Utilization of coal mine methane at the coal mine named after A.F. Zasyadko"
Power genearation and CH4 consumption
|  |  | Year 2008 | Vostochnaya Mine
From 1.01.2008 to 30.06.2008
|  |  | Electricity, MWh | 64810
|  |  | Amount of CHP Units, pc | 12
|  |  | Het Genaration,Gcal | 15981
|  |  | CH4iginition gas, m3 | 704027
|  |  | CH4 fuel gas, m3 | 18668161 |  |  | #VALUE!
|  |  | CH4 consumption, tn | 13884.0471
own electricity consumption CHP
5% | 3.5%
AGFC plant CH4 Consumption
250 working days in a year
Years | CH4 (m3) | CH4 (t) | CH4 (m3) | CH4 (t) | Total | Total
| Centralnaya | Centralnaya | Yakovlevskaya | Yakovlevskaya | m3 | tCH4
2008 H1 | 1079419 | 773.6196 |  |  | 1079419 | 773.6196
Total(1.01.2008 to 30.06.2008) | 1079419 | 773.6196 | 0 | 0 | 1079419 | 773.6196
The Methane consumption for power and heat generation( tCH4):
Year | Consumption
tCH4
2008 H1 | #VALUE!
Total(1.01.2008 to 30.06.2008) | #VALUE!
Note on A17: 1: or as it is
Note on A23: valeriy: 1/1-2008-30/06-2008
Note on A31: valeriy: 1/1-2008-30/06-2008
Note on A106: 1: or as it is
Note on B17: valeriy: source Zasyadko mine
Note on B83: Lennard de Klerk: Working hours have been reduced as 12 units will be commissioned in spring 2008.
Note on D23: valeriy: 111 working days

## Emission factors
Emission factors heat
Coal at Zasaydko
Lower Heating Value | 28.047 | GJ/tcoal | G grade coal
Mass content | 87.79% | % | G grade coal
EFcoal | 0.031301 | tC/GJ
EFco2,coal | 31.301 | tC/TJ
Natural gas
EFco2,ng | 15.3 | tC/TJ | IPCC 2006 value
Emission factors boilers
Fuel type central | coal | includes boilers at greenhouse and garage
Boiler efficiency central | 80%
EFheat, cent | 0.14346 | tCO2/GJ | Fixed ex-ante
Fuel type yakovlev | natural gas
Boiler eff yakovlev | 90%
EFheat, yakov | 0.063 | tCO2/GJ | Fixed ex-ante
Fuel type vostochnaya | natural gas
Boiler eff vostochnaya | 90%
EFheat,vost | 0.063 | tCO2/GJ | Fixed ex-ante
Fuel type District Heating | natural gas | To be conservative 100% NG consumption has been assumed but actual fuel type will be measured
Boiler eff DH | 90% | Efficiency of DH is currenlty unknown, but will be monitored. To be conservative a high number has been taken
EFheat,DH | 0.063 | tCO2/GJ | Monitored
Emission factor fuel
Fuel type | Of the total fossil fuel vehicle consumpiotn at Zasyadko 50% was diesel and 50% gasoline
EFco2,gasoline | 18.9 | tC/TJ
EFco2,diesel | 20.2 | tC/TJ
EFco2,mix | 19.55 | tC/TJ
Vehicle engine efficiency | 100% | Car efficiency is unknown, but a high number has been taken to be conservative
EFv | 0.072 | tCO2/GJ | Fixed ex-ante

## Heat load_H12008
Heat Loads for Vostochnaya Site
| GJ | Gcal/year
2008 H1 | 66909.2508 | 15981 | 15981
Total(1.01.2008 to 30.06.2008) | 66909.2508 | 15981
Note on A3: valeriy: 1/1-2008-30/06-2008
Note on E3: valeriy: Source Zasyadko Mine

## Project emissions_H12008
Project emissions
Formula:
Where:
| Project emission in year |  |  | y (tCO2e)
| Project emissions from methane destroyed |  |  | (tCO2e)
| Project emissions from un-combusted methane |  |  | (tCO2e)
The project emissions from methane destroyed
The project emissions from methane destroyed are given by the following equation. All methane will be destroyed in CHPs. Therefore MDELEC and MDHEAT are combined into MDCHP. No flaring takes place so MDFL = 0
Emissions of CHP
The emissions of the CHPs are given by the following equation
where
Methane destroyed through power and heat generation (tCH4)
Methane measured sent to power plant (tCH4)
Efficiency of methane destruction/oxidation in power plant (taken as 99.5% from IPCC)
Year
2008 H1 | 13884.0471 | 0.995 | 13814.6269
Total(1.01.2008 to 30.06.2008) | 13884.0471 |  | 13814.6269
Emissions of gas utilization
The emissions as a result are given by the following equations.
where:
Methane destroyed after being supplied to the gas filling stations (tCH4)
Methane measured supplied to gas grid for vehicle use (tCH4)
Overall efficiency of methane destruction/oxidation through gas grid
(taken as 98.5% from IPCC)
Year
2008 H1 | 773.6196 | 0.985 | 762.0153
Total(1.01.2008 to 30.06.2008) | 773.6196 |  | 762.0153
Year | PEMD | CEFCH4
2008 H1 | 40085.7661 | 2.75 | 762.0153 | 13814.6269
Total(1.01.2008 to 30.06.2008) | 40085.7661 |  | 762.0153 | 13814.6269
Emissions from un-combusted methane
Year |  | 1- | MMGAS | 1- | PEum
2008 H1 | 13884.0471 | 0.005 | 773.6196 | 0.015 | 1701.5151
Total(1.01.2008 to 30.06.2008) | 13884.0471 |  | 773.6196 |  | 1701.5151
Total project emissions
Year | PEMD | PEum | PEY
2008 H1 | 40085.7661 | 1701.5151 | 41787.2812
Total(1.01.2008 to 30.06.2008) | 40085.7661 | 1701.5151 | 41787.2812
Note on A33: valeriy: 1/1-2008-30/06-2008
Note on A48: valeriy: 1/1-2008-30/06-2008
Note on A53: valeriy: 1/1-2008-30/06-2008
Note on A63: valeriy: 1/1-2008-30/06-2008
Note on A71: valeriy: 1/1-2008-30/06-2008

## Baseline emissions_H12008
Baseline emissions
Formula:
BEy | Baseline emissions in year y | [7 empty] | tCO2e
BEMR,y | Baseline emissions from release of methane into the atmosphere in year y that is avoided by the project activity | [7 empty] | tCO2e | tCO2e
BEUse,y | Baseline emissions from the production of power, heat or supply to gas grid replaced by the project activity in year y | [7 empty] | tCO2e | tCO2e
Baseline emissions from release of methane into the atmosphere
Year |  | PMMPJ,CHP,y | PMMPJ,GAS,y | BEMR,y
|  | tCH4 | tCH4 | tCO2e
2008 H1 | 21 | 13884.0471 | 773.6196 | 307811.0015
Total(1.01.2008 to 30.06.2008) |  | 13884.0471 | 773.6196 | 307811.0015
Baseline emission from production of electricity, heat and vehicle fuel
=
The baseline emissions of the replacement of electricity by the project activity are given by two equations.
When the amount of electricity generated in a year by the project activity is less than the total amount
of electricity consumed by the mine, the baseline emissions are as follows:
When the amount of electricity generated in a year by the project activity is more than the total amount
of electricity consumed by the mine (i.e. electricity will be supplied to the grid), the baseline emissions are as follows:
=
|  | Total baseline emissions from the production of power replaced by the project activity in year y | [5 empty] | tCO2
|  | Net electricity generated by the project activity by the CHP plants | [5 empty] | MWh |  | Source: | Zasyadko Mine
|  | Emissions factor of electricity of displaced grid electricity production by the project activity | [5 empty] | tCO2/ MWh |  | Source: Ministry of Economic Affairs of the Netherlands, 2004, "Operational Guidelined for Project Design Documents of Joint Implementation Projects"
|  | Net electricity consumed by the mine on-site | [5 empty] | MWh |  | Source: Ministry of Economic Affairs of the Netherlands, 2004, "Operational Guidelined for Project Design Documents of Joint Implementation Projects" | Zasyadko Mine
|  | Emissions factor of electricity of displace grid electricity consumption by the project activity | [5 empty] | tCO2/ MWh |  | Source: Ministry of Economic Affairs of the Netherlands, 2004, "Operational Guidelined for Project Design Documents of Joint Implementation Projects"
Year
| tCO2 | MWh | MWh
2008 H1 | 58069.76 | 64810 | 102199 | 807 | 896
Total(1.01.2008 to 30.06.2008) | 58069.76 | 64810 | 102199
| HEATdeliv,DH,y | Heat generation by project activity in a year y and delivered to district heating | [5 empty] | (GJ)
| EFHeat,DH | Emissions factor for heat production at the District Heating system in the baseline scenario | [5 empty] | (tCO2/GJ)
| HEATcons , vost,y | Heat consumed at Vostochnaya site delivered by the project year y | [5 empty] | (GJ)
| EFHeat,vost | Emissions factor for heat at Vostochnaya sitein the baseline scenario | [5 empty] | (tCO2/GJ)
| HEATcons ,yak,y | Heat consumed at Yakovlevskaya site delivered by the project year y | [5 empty] | (GJ)
| EFHeat,yak | Emissions factor for heat at Yakovlevskaya site in the baseline scenario | [5 empty] | (tCO2/GJ)
| HEATcons ,centr,y | Heat consumed at Centralnaya site delivered by the project year y | [5 empty] | (GJ)
| EFHeat,centr | Emissions factor for heat at Centralnaya site in the baseline scenario | [5 empty] | (tCO2/GJ)
Year | BE Use,Heat, y | HEATdeliv,DH,y | EFHeat,DH | HEATcons , vost,y | EFHeat,vost | HEATcons ,yak,y | EFHeat,yak | HEATcons ,centr,y | EFHeat,centr
| tCO2,y | (GJ) | (tCO2/GJ) | (GJ) | (tCO2/GJ) | (GJ) | (tCO2/GJ) | (GJ) | (tCO2/GJ)
2008 H1 | 4215.2828 | 0 | 0.063 | 66909.2508 | 0.063 | 0 | 0.063 | 0 | 0.14346
Total(1.01.2008 to 30.06.2008) | 4215.2828 | 0 |  | 66909.2508 |  | 0 |  | 0
| VFUELy | Vehicle fuel provided by the project activity |  |  |  |  | (GJ)
| EFv | Emissions factor for vehicle operation replaced by the project activity |  |  |  |  | (tCO2/GJ)
Year | BEUse.Gas | Lower Heating Value of Metane | Vehicle fuel provided by the project activity | EFv
| tCO2 y | GJ/1000 m3 | m3 | (tCO2/GJ)
2008 H1 | 2783.8648 | 35.82 | 1079419 | 0.072
Total(1.01.2008 to 30.06.2008) | 2783.8648 |  | 1079419
Total baseline emissions
Year | BEy | BEUse.Gas | BE Use,Heat, y |  | BEMR,y
| tCO2 y | tCO2 y | tCO2 y | tCO2 y | tCO2 y
2008 H1 | 372879.9091 | 2783.8648 | 4215.2828 | 58069.76 | 307811.0015
Total(1.01.2008 to 30.06.2008) | 372879.9091 | 2783.8648 | 4215.2828 | 58069.76 | 307811.0015
Note on A18: valeriy: 1/1-2008-30/06-2008
Note on A37: valeriy: For 2008-2012
Note on A48: valeriy: 1/1-2008-30/06-2008
Note on A67: valeriy: 1/1-2008-30/06-2008
Note on A76: valeriy: 1/1-2008-30/06-2008
Note on A88: valeriy: 1/1-2008-30/06-2008
Note on D30: valeriy: For 2006-2007