## ER-KD-ERU3
Emission Reductions - KD from 2010-11-01 to 2011-06-30
[12 empty] | P1 | P2 | P3/4 | P3/4 | P3/4 | P3 | P4 | P5 | P8 | P11 | P12 | P13 | P14 | P15 | P16 | P17 | P18 | P19 | P23 | P24 | P25 | P26 | P27 | P28 | B1 | B3 | B3 | B4 | B4 | B14 | B18 | B19 | B46 | B47 | B49 | B55 | B57
[11 empty] | ER | PE | PEME | PEMD | PEMD | PEMD | PEMD | PEUM | CONSELEC,PJ | CEFELEC,PJ | MDFL | MMFL | EffFL | MDELEC | MMELEC | EffELEC | MDHEAT | MMHEAT | EffHEAT | CEFCH4 | CEFNMHC | PCCH4 | PCNMHC | r | GWPCH4 | BE | BEMR | BEMR | BEUse | BEUse | CMMPJ | GWPCH4 | CEFCH4 | GEN | HEAT | EFelec | EFCO2,Coal | Effheat
Date | methane amount destroyed by Flare 3 | methane amount destroyed by Flare 4 | methane amount sent to Flare 3 | methane amount sent to Flare 4 | methane amount sent to power plant | methane amount sent to Boiler 1 | methane amount sent to Boiler 2 | methane concen-tration (flare 3) | total methane amount utilised (sent to) | total methane amount utilised (sent to) | Emission reductions | Project emissions | Project emissions from energy use to capture and use methane | Project emissions from methane destroyed and uncombusted methane (flare) | Project emissions from methane destroyed and uncombusted methane (boiler) | Project emissions from methane destroyed and uncombusted methane (power) | Project emissions from methane destroyed (Total) | Project emissions from uncombusted methane (Total) | Additional electricity consump-tion by project | Carbon emission factor of CONSELEC,PJ | Methane destroyed by flare | Methane sent to flare | Flare combustion efficiency, determined by the flame temperature and operation hours | Methane destroyed by power generation | Methane sent to power plant | Efficiency of methane destruction / oxidation in power plant | Methane destroyed by heat generation | Methane sent to boiler | Efficiency of methane destruction / oxidation in heat plant | Carbon emission factor for combusted methane | Carbon emission factor for combusted non methane hydro-carbons (various) | Concentration of methane in extrac-ted gas | NMHC concen-tration in coal mine gas | Relative proportion of NMHC compared to methane | Global warming potential of methane | Baseline emissions | Baseline emissions from release of methane into the atmosphere that is avoided by the project activity (flare) | Baseline emissions from release of methane into the atmosphere that is avoided by the project activity (heat) | Baseline emissions from the production of power, heat or supply to gas grid replaced by the project activity (heat) | Baseline emissions from the production of power, heat or supply to gas grid replaced by the project activity (power) | CMM captured in the project activity | Global warming potential of methane | Carbon emission factor for combusted methane | Electricity generation by project | Heat generation by project | CO2 emission factor of the grid | CO2 emission factor of fuel used for captive power or heat | Energy efficiency of heat plant | Additional electricity consump-tion by flare 3 | Additional electricity consump-tion by flare 4
| t CH4 | t CH4 | t CH4 | t CH4 | t CH4 | t CH4 | t CH4 | % | t CH4 | m³ CH4 | t CO2eq | t CO2eq | t CO2eq | t CO2eq | t CO2eq | t CO2eq | t CO2eq | t CO2eq | MWh | t CO2eq | t CH4 | t CH4 | % | t CH4 | t CH4 | % | t CH4 | t CH4 | % | t CO2eq / t CH4 | t CO2eq / t NMHC | % | % | - | t CO2eq / t CH4 | t CO2eq | t CO2eq | t CO2eq | t CO2eq | t CO2eq | t CH4 | t CO2eq / t CH4 | t CO2eq / t CH4 | MWh | MWh | t CO2 / MWh | t CO2 / MWh | % | kWh | kWh
2010-11-30 | 251.9946 | 238.8812 | 253.69 | 240.316 |  | 44.8823 | 72.9147 | 39.2105 | 611.803 | 853281.6987 | 11446.461 | 1765.6793 | 15.3457 | 1415.6429 | 334.6907 | 0 | 1672.2304 | 78.1032 | 14.04 | 1.093 | 490.8758 | 494.006 | 99.37% | 0 | 0 | 99.5% | 117.208 | 117.797 | 99.5% | 2.75 | 0 | 39.21% | 0 | 0 | 21 | 13212.1403 | 10374.126 | 2473.7365 | 364.2777 | 0 | 611.803 | 21 | 2.75 | 0 | 973.2611 | 1.067 | 0.3406 | 91% | 6900 | 7140
2010-12-01 | 199.7768 | 184.323 | 201.692 | 185.609 |  | 55.7032 | 225.5302 | 36.0322 | 668.5344 | 932404.9545 | 13000.1365 | 1932.7848 | 10.2305 | 1123.5 | 799.0543 | 0 | 1825.7992 | 96.7551 | 9.36 | 1.093 | 384.0998 | 387.301 | 99.17% | 0 | 0 | 99.5% | 279.8272 | 281.2334 | 99.5% |  | 0 | 36.03% | 0 | 0 |  | 14932.9213 | 8133.321 | 5905.9004 | 893.6999 | 0 | 668.5344 |  |  |  | 2387.7478 | 1.067 |  |  | 4800 | 4560
Total 2010 | 451.7714 | 423.2042 | 455.382 | 425.925 |  | 100.5855 | 298.4448 | 37.6214 | 1280.3373 | 1785686.6533 | 24446.5975 | 3698.4641 | 25 | 2539.1429 | 1133.7449 | 0 | 3498.0295 | 174.8583 | 23.4 |  | 874.9756 | 881.307 | 99.27% | 0 | 0 |  | 397.0352 | 399.0303 |  |  | 0 |  | 0 | 0 |  | 28145.0615 | 18507.447 | 8379.6369 | 1257.9776 | 0 | 1280.3373 |  |  |  | 3361.0088 |  |  |  | 11700 | 11700
2011-01-01 | 28.4788 | 82.4859 | 29.048 | 83.031 |  | 177.8662 | 186.5314 | 30.0458 | 476.4765 | 664541.875 | 9360.0761 | 1370.6329 | 6.7362 | 328.5522 | 1035.3445 | 0 | 1302.2358 | 61.6609 | 6.18 | 1.09 | 110.9648 | 112.079 | 99.01% | 0 | 0 | 99.5% | 362.5755 | 364.3975 | 99.5% |  | 0 | 30.05% | 0 | 0 |  | 10730.709 | 2353.659 | 7652.348 | 724.702 | 0 | 476.4765 |  |  |  | 1936.2267 | 1.063 |  |  | 3420 | 2760
2011-02-02 | 197.6398 | 200.6001 | 201.048 | 202.304 |  | 156.9401 | 296.6113 | 44.2773 | 856.9034 | 1195123.349 | 16919.9987 | 2498.6223 | 7.4556 | 1202.5136 | 1288.653 | 0 | 2336.1899 | 154.9768 | 6.84 | 1.09 | 398.2399 | 403.352 | 98.73% | 0 | 0 | 99.5% | 451.2837 | 453.5514 | 99.5% |  | 0 | 44.28% | 0 | 0 |  | 19418.621 | 8470.392 | 9524.5803 | 1423.6487 | 0 | 856.9034 |  |  |  | 3803.6417 | 1.063 |  |  | 3660 | 3180
2011-03-06 | 291.6869 | 193.3473 | 294.186 | 195.253 |  | 24.9967 | 383.9096 | 48.0856 | 898.3453 | 1252922.352 | 17674.2181 | 2599.071 | 10.9218 | 1426.3441 | 1161.8051 | 0 | 2452.7141 | 135.4351 | 10.02 | 1.09 | 485.0342 | 489.439 | 99.1% | 0 | 0 | 99.5% | 406.8618 | 408.9063 | 99.5% |  | 0 | 48.09% | 0 | 0 |  | 20273.2891 | 10278.219 | 8587.0329 | 1408.0373 | 0 | 898.3453 |  |  |  | 3761.9316 | 1.063 |  |  | 5700 | 4320
2011-04-07 | 316.1555 | 305.9651 | 318.558 | 308.127 |  | 11.3447 | 102.8874 | 50.2712 | 740.9171 | 1033357.2259 | 13805.6276 | 2144.3278 | 13.08 | 1806.6858 | 324.562 | 0 | 2023.3991 | 107.8488 | 12 | 1.09 | 622.1205 | 626.685 | 99.27% | 0 | 0 | 99.5% | 113.661 | 114.2321 | 99.5% |  | 0 | 50.27% | 0 | 0 |  | 15949.9554 | 13160.385 | 2398.8748 | 390.6956 | 0 | 740.9171 |  |  |  | 1043.8433 | 1.063 |  |  | 6180 | 5820
2011-05-09 | 263.4725 | 271.1305 | 265.477 | 272.938 |  | 18.4737 | 0 | 41.9961 | 556.8887 | 776692.783 | 10123.4396 | 1616.6946 | 13.9956 | 1550.2105 | 52.4885 | 0 | 1520.7069 | 81.9921 | 12.84 | 1.09 | 534.603 | 538.415 | 99.29% | 0 | 0 | 99.5% | 18.3814 | 18.4737 | 99.5% |  | 0 | 42% | 0 | 0 |  | 11740.1342 | 11306.715 | 387.9482 | 45.471 | 0 | 556.8887 |  |  |  | 121.4873 | 1.063 |  |  | 6300 | 6540
2011-06-10 | 236.4564 | 185.2099 | 238.275 | 187.485 |  | 2.4917 | 0 | 44.208 | 428.2517 | 597282.7305 | 7729.7998 | 1263.4863 | 10.8564 | 1245.5503 | 7.0796 | 0 | 1166.4002 | 86.2296 | 9.96 | 1.09 | 421.6663 | 425.76 | 99.04% | 0 | 0 | 99.5% | 2.4793 | 2.4917 | 99.5% |  | 0 | 44.21% | 0 | 0 |  | 8993.2861 | 8940.96 | 52.3261 | 0 | 0 | 428.2517 |  |  |  | 0 | 1.063 |  |  | 5460 | 4500
Total 2011 | 1333.89 | 1238.7387 | 1346.592 | 1249.138 |  | 392.1131 | 969.9397 | 43.1473 | 3957.7829 | 5519920.3155 | 75613.1599 | 11492.8349 | 63.0456 | 7559.8566 | 3869.9327 | 0 | 10801.646 | 628.1433 | 57.84 |  | 2572.6287 | 2595.73 | 99.07% | 0 | 0 |  | 1355.2426 | 1362.0529 |  |  | 0 |  | 0 | 0 |  | 87105.9948 | 54510.33 | 28603.1102 | 3992.5546 | 0 | 3957.7829 |  |  |  | 10667.1307 |  |  |  | 30720 | 27120
Total Monitoring Period | 1785.6614 | 1661.9429 | 1801.974 | 1675.063 |  | 492.6986 | 1268.3846 | 41.7658 | 5238.1202 | 7305606.9688 | 100059.7574 | 15191.299 | 88.0456 | 10098.9995 | 5003.6776 | 0 | 14299.6756 | 803.0016 | 81.24 |  | 3447.6042 | 3477.037 | 99.12% | 0 | 0 |  | 1752.2778 | 1761.0832 |  |  | 0 |  | 0 | 0 |  | 115251.0564 | 73017 | 36982.7471 | 5250.5322 | 0 | 5238.1202 |  |  |  | 14028.1396 |  |  |  | 42420 | 38820
colour codes
green | input data
yellow | data no used, project parts not installed yet
white | calculated data
blue | Values put into MR
turquoise | Extension since Version 3
data sources:
KD-F3_Measuring_Data_2010-11-01 to 2011-06-30.V2.xls
KD-F4_Measuring_Data_2010-11-01 to 2011-06-30.V1.xls
KD-B1+2_Measuring_Data_2010-11-01 to 2011-06-30.V1.xls
Note on S6: Adam Hadulla: Formula modified, uncombusted methane from flaring = MMFL-MDFL
Note on V6: Adam Hadulla: The methane amount destroyed by flaring has been calculated using the complete monitored data (15 min. intervall storage). The data are calculated using three different combustion efficiencies, depending on the flame temperature: 0% below 500°C 90% 500°C to 1000°C 99.5% above 1000°C This calculation can't be done with monthly sums. See xls-file (data sources) for details
Note on X4: Adam Hadulla: The monthly values of EffFL represents monthly average values for information only - MDFL has been calculated using the excat values in 15 min cycles within the Data sheets.
Note on AE6: Adam Hadulla: ex-ante value constant
Note on AJ6: Adam Hadulla: ex-ante value constant
Note on AQ6: Adam Hadulla: ex-ante value constant
Note on AR6: Adam Hadulla: ex-ante value constant
Note on AS6: Adam Hadulla: 0 for the whole monitoring period
Note on AV6: Adam Hadulla: ex-ante value constant IPCC 2006
Note on AW6: Adam Hadulla: ex-ante value constant manufacturer date boiler pass