## General
Title of the project: "Utilization of coal mine methane at the coal mine named after A.F. Zasyadko"
Table1
CHP technical characteristics
Pel | Pht | Ignition gas consumption | Fuel gas consumption
Mwt | Gcal/h | m3/h | m3/h
3.035 | 2.63 | 35.37 | 707.43
Table 2
Hours of operation of CHP unit |  | 6800
Hours of heat delivery |  | 4360
Table3
Electricity production per year
1 CHP Unit, MWthours |  | 20638
24 CHP Units,MWthours |  | 495312
Table4
Heat production per year
1 CHP Unit, Gcal |  | 11466.8
24 CHP Units, Gcal |  | 275203.2
Table5
Methan consumption ,m3/year 100% load
1 CHP Unit |  | 5051040
24 CHP Units |  | 121224960
Table6
Methan consumption ,t/year
1 CHP Unit |  | 3620.0804
24 CHP Units |  | 86881.9288
Table7
CO2 emissions t/year
1 CHP Unit |  | 76021.6877
24 CHP Units |  | 1824520.5055
Gas-filling compressor plant AGFCP-45
Description | Units | Value
Gas capacity | Nm3/day | min | 2640
|  | max | 5472
Suction presure | Mpa | min | 0.05
|  | max | 0.3
Number of automobiles to be filled up | unit/day | min | 45
|  | max | 110
Number of compressors | unit |  | 1
Number of compression stages | unit |  | 5
Total Power requirements | kw | min | 33
|  | max | 61
Note on A4: valeriy: #8. Calculation of the gross emissions of the pollutants of the gas-piston plants to the atmosphere
Note on A40: 1:double block
Note on D7: 1: ignition gas is 4,7618% from total amount 742,8

## CMM consumption
Title of the project: "Utilization of coal mine methane at the coal mine named after A.F. Zasyadko"
Power genearation and CH4 consumption
Year 2006 | Vostochnaya Mine
Month | 1 | 2 | 3 | 4 | 5 | 6 | 7 | 8 | 9 | 10 | 11 | 12 | TOTAL
Electricity, MWh | 405 | 2164 | 3170 | 5107 | 11250 | 15164 | 15184 | 12170 | 6642 | 1961 | 7992 | 13103.081 | 94312.081 | Source:Zasyadko Mine
Amount of CHP Units, pc | 0 | 0 | 0 | 0 | 12 | 12 | 12 | 12 | 12 | 12 | 12 | 12
Het Genaration,Gcal | [9 empty] | 624 | 3244 | 4264 | 8132
CH4iginition gas, m3 | 4395 | 27125 | 39724 | 64098 | 140998 | 190045 | 190302 | 152526 | 83262 | 24577 | 59463 | 160345 | 1136860
CH4 fuel gas, m3 | 101529 | 542493 | 794487 | 1281968 | 2819968 | 3800915 | 3806058 | 3050529 | 1665247 | 491542 | 1922630 | 3206909 | 23484275
CH4 consumption, tn | 75.9157 | 408.2452 | 597.879 | 964.7255 | 2122.1243 | 2860.321 | 2864.1912 | 2295.6295 | 1253.1564 | 369.9025 | 1420.5661 | 2413.3109 | 17645.9675
Year 2007 | Vostochnaya Mine |  | Year 2008 Q3 | Vostochnaya Mine |  | Year 2008 Q4 | Vostochnaya Mine
From 1.01.2007 to 30.09.2007 |  |  | From 1.07.2008 to 30.09.2008 |  |  | From 1.10.2008 to 31.12.2008
Electricity, MWh | 193922 |  | Electricity, MWh | 31864.22 |  | Electricity, MWh | 30388
Amount of CHP Units, pc | 12 |  | Amount of CHP Units, pc | 12 |  | Amount of CHP Units, pc | 12
Het Genaration,Gcal | 33337 |  | Het Genaration,Gcal | 3950 |  | Het Genaration,Gcal | 8208
CH4iginition gas, m3 | 2083767 |  | CH4iginition gas, m3 | 370350.41 |  | CH4iginition gas, m3 | 342550
CH4 fuel gas, m3 | 55575405 |  | CH4 fuel gas, m3 | 9506472.51 |  | CH4 fuel gas, m3 | 8655667 |  |  |  |  | 152706.5928
CH4 consumption, tn | 41324.3286 |  | CH4 consumption, tn | 7078.719 |  | CH4 consumption, tn | 6449
own electricity consumption CHP
5% | 3.5%
AGFC plant CH4 Consumption
250 working days in a year
Years | CH4 (m3) | CH4 (t) | CH4 (m3) | CH4 (t) | Total | Total
| Centralnaya | Centralnaya | Yakovlevskaya | Yakovlevskaya | m3 | tCH4
2004 | 2220091 | 1591.1392 | 0 | 0 | 2220091 | 1591.1392
2005 | 2194690 | 1572.9343 | 0 | 0 | 2194690 | 1572.9343
2006 | 1591155 | 1140.3808 | 0 | 0 | 1591155 | 1140.3808
2007 | 2004468 | 1436.6022 | 0 | 0 | 2004468 | 1436.6022
2008 Q3 | 497299.26 | 356.4144 |  |  | 497299.26 | 356.4144
2008 Q4 | 481042 | 344.7628 |  |  | 481042 | 344.7628
Total * | 8988745.26 | 3278.1602 | 0 | 0 | 8988745.26 | 6442.2337
The Methane consumption for power and heat generation( tCH4):
Year | Consumption
tCH4
2006 | 17645.9675
2007 | 41324.3286
2008 Q3 | 7078.719
2008 Q4 | 6449
2009 | 0
2010 | 0
2011 | 0
2012 | 0
Total | 72498.015
Note on A77: 1: or as it is
Note on A86: valeriy: november and dicember 2007=45working days
Note on A87: valeriy: 1/07-2008-30/09-2008
Note on A88: valeriy: 1/07-2008-30/09-2008
Note on A181: 1: or as it is
Note on B10: 1: Source-Zasyadko Mine
Note on B16: valeriy: Source-Zasyadko Mine
Note on B19: 1: Source-Zasyadko Mine
Note on B54: Lennard de Klerk: Working hours have been reduced as 12 units will be commissioned in spring 2008.
Note on B77: valeriy: source Zasyadko mine
Note on B85: 1: 2 double- block AGFCPM
Note on B86: valeriy: 45 working days according to imp.plan
Note on B158: Lennard de Klerk: Working hours have been reduced as 12 units will be commissioned in spring 2008.
Note on C10: 1: Source-Zasyadko Mine
Note on D10: 1: Source-Zasyadko Mine
Note on D87: valeriy: 111 working days
Note on E10: 1: Source-Zasyadko Mine
Note on F10: 1: Source-Zasyadko Mine
Note on G10: 1: Source-Zasyadko Mine
Note on H10: 1: Source-Zasyadko Mine
Note on I10: 1: Source-Zasyadko Mine
Note on J7: 1: Получена со станции 4.10.2006
Note on J10: 1: Source-Zasyadko Mine
Note on K10: 1: Source-Zasyadko Mine
Note on L10: 1: Source-Zasyadko Mine
Note on M10: 1: Source-Zasyadko Mine

## Emission factors
Emission factors heat
Coal at Zasaydko
Lower Heating Value | 28.047 | GJ/tcoal | G grade coal
Mass content | 87.79% | % | G grade coal
EFcoal | 0.031301 | tC/GJ
EFco2,coal | 31.301 | tC/TJ
Natural gas
EFco2,ng | 15.3 | tC/TJ | IPCC 2006 value
Emission factors boilers
Fuel type central | coal | includes boilers at greenhouse and garage
Boiler efficiency central | 80%
EFheat, cent | 0.14346 | tCO2/GJ | Fixed ex-ante
Fuel type yakovlev | natural gas
Boiler eff yakovlev | 90%
EFheat, yakov | 0.063 | tCO2/GJ | Fixed ex-ante
Fuel type vostochnaya | natural gas
Boiler eff vostochnaya | 90%
EFheat,vost | 0.063 | tCO2/GJ | Fixed ex-ante
Fuel type District Heating | natural gas | To be conservative 100% NG consumption has been assumed but actual fuel type will be measured
Boiler eff DH | 90% | Efficiency of DH is currenlty unknown, but will be monitored. To be conservative a high number has been taken
EFheat,DH | 0.063 | tCO2/GJ | Monitored
Emission factor fuel
Fuel type | Of the total fossil fuel vehicle consumpiotn at Zasyadko 50% was diesel and 50% gasoline
EFco2,gasoline | 18.9 | tC/TJ
EFco2,diesel | 20.2 | tC/TJ
EFco2,mix | 19.55 | tC/TJ
Vehicle engine efficiency | 100% | Car efficiency is unknown, but a high number has been taken to be conservative
EFv | 0.072 | tCO2/GJ | Fixed ex-ante

## Heat load
Heat Loads for Vostochnaya Site
| GJ | Gcal/year
year2006 | 93675.4632 | 22374 |  | 34047.0576 | Source: | Zasyadko Mine
2007 | 139575.3516 | 33337 |  | 139575.3516
2008 Q3 | 16537.86 | 3950 | Source: | Zasyadko Mine
2008 Q4 | 34365.2544 | 8208 | Source: | Zasyadko Mine
2009 | 0
2010 | 0
2011 | 0
2012 | 0
| 284153.9292 | 67869
Heat Loads for Centralnaya Site
2007 | 305314.0164 | 72923 | 0 | 122125.6066 | Source: | Zasyadko Mine
2008 | 294746.5332 | 70399
2009 | 294746.5332 | 70399
2010 | 294746.5332 | 70399
2011 | 294746.5332 | 70399
2012 | 294746.5332 | 70399
| 1473732.666 | 351995
Heat Loads for Yakovlevskaya Site
| GJ | Gcal/year | Gcal | GJ
2007 | 82320.8616 | 19662 | 1638.5 | 6860.0718
2008 | 82320.8616 | 19662
2009 | 82320.8616 | 19662
2010 | 82320.8616 | 19662
2011 | 82320.8616 | 19662
2012 | 82320.8616 | 19662
| 493925.1696 | 117972
DH
| GJ | Gcal/year |  | GJ
2008 | 758615.503 | 181192.2 |  | 340739 | 0.5 heat demand
2009 | 681477.8998 | 162768.2
2010 | 681477.8998 | 162768.2
2011 | 681477.8998 | 162768.2
2012 | 681477.8998 | 162768.2
| 3484527.102 | 832265
Note on C5: valeriy: Heat delivered to the site from CHP
Note on D22: valeriy: According to working and implemantetion plan for Yakovlevskaya CHP facility
Note on E3: 1: Heat delivered to the site from CHP
Note on E22: valeriy: According to working and implemantetion plan for Yakovlevskaya CHP facility

## Project emissions
Project emissions
Formula:
Where:
| Project emission in year |  |  | y (tCO2e)
| Project emissions from methane destroyed |  |  | (tCO2e)
| Project emissions from un-combusted methane |  |  | (tCO2e)
The project emissions from methane destroyed
The project emissions from methane destroyed are given by the following equation. All methane will be destroyed in CHPs. Therefore MDELEC and MDHEAT are combined into MDCHP. No flaring takes place so MDFL = 0
Emissions of CHP
The emissions of the CHPs are given by the following equation
where
Methane destroyed through power and heat generation (tCH4)
Methane measured sent to power plant (tCH4)
Efficiency of methane destruction/oxidation in power plant (taken as 99.5% from IPCC)
Year
2006 | 17645.9675 | 0.995 | 17557.7376
2007 | 41324.3286 | 0.995 | 41117.7069
2008 Q3 | 7078.719 | 0.995 | 7043.3254
2008 Q4 | 6449 | 0.995 | 6416.755
2009 | 0 | 0.995 | 0
2010 | 0 | 0.995 | 0
2011 | 0 | 0.995 | 0
2012 | 0 | 0.995 | 0
| 72498.015 |  | 72135.5249
Emissions of gas utilization
The emissions as a result are given by the following equations.
where:
Methane destroyed after being supplied to the gas filling stations (tCH4)
Methane measured supplied to gas grid for vehicle use (tCH4)
Overall efficiency of methane destruction/oxidation through gas grid
(taken as 98.5% from IPCC)
Year
2004 | 1591.1392 | 0.985 | 1567.2721
2005 | 1572.9343 | 0.985 | 1549.3403
2006 | 1140.3808 | 0.985 | 1123.2751
2007 | 1436.6022 | 0.985 | 1415.0532
2008 Q3 | 356.4144 | 0.985 | 351.0682
2008 Q4 | 344.7628 | 0.985 | 339.5914
2009 | 344.7628 | 0.985 | 339.5914
2010 | 344.7628 | 0.985 | 339.5914
2011 | 0 | 0.985 | 0
2012 | 0 | 0.985 | 0
| 7131.7593 |  | 5654.9407
Year | PEMD | CEFCH4
2004 | 4309.9984 | 2.75 | 1567.2721 | 0
2005 | 4260.6858 | 2.75 | 1549.3403 | 0
2006 | 51372.7849 | 2.75 | 1123.2751 | 17557.7376
2007 | 116965.0903 | 2.75 | 1415.0532 | 41117.7069
2008 Q3 | 20334.5823 | 2.75 | 351.0682 | 7043.3254
2008 Q4 | 18579.9525 | 2.75 | 339.5914 | 6416.755
2009 |  | 2.75 |  | 0
2010 |  | 2.75 |  | 0
2011 | 0 | 2.75 | 0 | 0
2012 | 0 | 2.75 | 0 | 0
| 215823.0942 |  | 6345.6002 | 72135.5249
Emissions from un-combusted methane
Year |  | 1- | MMGAS | 1- | PEum
2004 | 0 | 0 | 1591.1392 | 0.015 | 501.2089
2005 | 0 | 0 | 1572.9343 | 0.015 | 495.4743
2006 | 17645.9675 | 0.005 | 1140.3808 | 0.015 | 2212.0465
2007 | 41324.3286 | 0.005 | 1436.6022 | 0.015 | 4791.5842
2008 Q3 | 7078.719 | 0.005 | 356.4144 | 0.015 | 855.536
2008 Q4 | 6449 | 0.005 | 344.7628 | 0.015 | 785.7453
| 72498.015 |  | 6442.2337 |  | 9641.5952
Total project emissions
Year | PEMD | PEum | PEY
2004 | 4309.9984 | 501.2089 | 4811.2072
2005 | 4260.6858 | 495.4743 | 4756.1602
2006 | 51372.7849 | 2212.0465 | 53584.8314
2007 | 116965.0903 | 4791.5842 | 121756.6745
2008 Q3 | 20334.5823 | 855.536 | 21190.1183
2008 Q4 | 18579.9525 | 785.7453 | 19366
2009 | 0 | 785.7453 | 785.7453
2010 | 0 | 0 | 0
2011 | 0 | 0 | 0
2012 | 0 | 0 | 0
226250.7369

## Baseline emissions
Baseline emissions
Formula:
BEy | Baseline emissions in year y | [7 empty] | tCO2e
BEMR,y | Baseline emissions from release of methane into the atmosphere in year y that is avoided by the project activity | [7 empty] | tCO2e | tCO2e
BEUse,y | Baseline emissions from the production of power, heat or supply to gas grid replaced by the project activity in year y | [7 empty] | tCO2e | tCO2e
Baseline emissions from release of methane into the atmosphere
Year |  | PMMPJ,CHP,y | PMMPJ,GAS,y | BEMR,y
|  | tCH4 | tCH4 | tCO2e
2004 | 21 | 0 | 1591.1392 | 33413.9236
2005 | 21 | 0 | 1572.9343 | 33031.6208
2006 | 21 | 17645.9675 | 1140.3808 | 394513.3131
2007 | 21 | 41324.3286 | 1436.6022 | 897979.5465
2008 Q3 | 21 | 7078.719 | 356.4144 | 156137.8007
2008 Q4 | 21 | 6449 | 344.7628 | 142669.0188
TOTAL |  | 72498.015 | 6442.2337 | 1657745.2236
Baseline emission from production of electricity, heat and vehicle fuel
=
The baseline emissions of the replacement of electricity by the project activity are given by two equations.
When the amount of electricity generated in a year by the project activity is less than the total amount
of electricity consumed by the mine, the baseline emissions are as follows:
When the amount of electricity generated in a year by the project activity is more than the total amount
of electricity consumed by the mine (i.e. electricity will be supplied to the grid), the baseline emissions are as follows:
=
|  | Total baseline emissions from the production of power replaced by the project activity in year y | [5 empty] | tCO2
|  | Net electricity generated by the project activity by the CHP plants | [5 empty] | MWh |  | Source: | Zasyadko Mine
|  | Emissions factor of electricity of displaced grid electricity production by the project activity | [5 empty] | tCO2/ MWh |  | Source: Ministry of Economic Affairs of the Netherlands, 2004, "Operational Guidelined for Project Design Documents of Joint Implementation Projects"
|  | Net electricity consumed by the mine on-site | [5 empty] | MWh |  | Source: Ministry of Economic Affairs of the Netherlands, 2004, "Operational Guidelined for Project Design Documents of Joint Implementation Projects" | Zasyadko Mine
|  | Emissions factor of electricity of displace grid electricity consumption by the project activity | [5 empty] | tCO2/ MWh |  | Source: Ministry of Economic Affairs of the Netherlands, 2004, "Operational Guidelined for Project Design Documents of Joint Implementation Projects"
Year
| tCO2 | MWh | MWh
2006 | 81136.384 | 90554 | 379439.4 | 807 | 896
2007 | 173754.112 | 193922 | 224970 | 807 | 896
2008 Q3 | 28550.3411 | 31864.22 | 48635 | 807 | 896
2008 Q4 | 27227.648 | 30388 | 43768 | 807 | 896
TOTAL | 310668.4851 | 346728.22 | 696812.4
| HEATdeliv,DH,y | Heat generation by project activity in a year y and delivered to district heating | [5 empty] | (GJ)
| EFHeat,DH | Emissions factor for heat production at the District Heating system in the baseline scenario | [5 empty] | (tCO2/GJ)
| HEATcons , vost,y | Heat consumed at Vostochnaya site delivered by the project year y | [5 empty] | (GJ)
| EFHeat,vost | Emissions factor for heat at Vostochnaya sitein the baseline scenario | [5 empty] | (tCO2/GJ)
| HEATcons ,yak,y | Heat consumed at Yakovlevskaya site delivered by the project year y | [5 empty] | (GJ)
| EFHeat,yak | Emissions factor for heat at Yakovlevskaya site in the baseline scenario | [5 empty] | (tCO2/GJ)
| HEATcons ,centr,y | Heat consumed at Centralnaya site delivered by the project year y | [5 empty] | (GJ)
| EFHeat,centr | Emissions factor for heat at Centralnaya site in the baseline scenario | [5 empty] | (tCO2/GJ)
Year | BE Use,Heat, y | HEATdeliv,DH,y | EFHeat,DH | HEATcons , vost,y | EFHeat,vost | HEATcons ,yak,y | EFHeat,yak | HEATcons ,centr,y | EFHeat,centr
| tCO2,y | (GJ) | (tCO2/GJ) | (GJ) | (tCO2/GJ) | (GJ) | (tCO2/GJ) | (GJ) | (tCO2/GJ)
2006 | 2144.9646 | 0 | 0.063 | 34047.0576 | 0.063 | 0 | 0.063 | 0 | 0.14346
2007 | 8793.2472 | 0 | 0.063 | 139575.3516 | 0.063 | 0 | 0.063 | 0 | 0.14346
2008 Q3 | 1041.8852 | 0 | 0.063 | 16537.86 | 0.063 | 0 | 0.063 | 0 | 0.14346
2008 Q4 | 2165.011 | 0 | 0.063 | 34365.2544 | 0.063 | 0 | 0.063 | 0 | 0.14346
TOTAL | 14145.108 | 0 |  | 224525.5236 |  | 0 |  | 0
| VFUELy | Vehicle fuel provided by the project activity |  |  |  |  | (GJ)
| EFv | Emissions factor for vehicle operation replaced by the project activity |  |  |  |  | (tCO2/GJ)
Year | BEUse.Gas | Lower Heating Value of Metane | Vehicle fuel provided by the project activity | EFv
| tCO2 y | GJ/1000 m3 | m3 | (tCO2/GJ)
2004 | 5725.7035 | 35.82 | 2220091 | 0.072
2005 | 5660.1933 | 35.82 | 2194690 | 0.072
2006 | 4103.6524 | 35.82 | 1591155 | 0.072
2007 | 5169.6032 | 35.82 | 2004468 | 0.072
2008 Q3 | 1282.5547 | 35.82 | 497299.26 | 0.072
2008 Q4 | 1240.6266 | 35.82 | 481042 | 0.072
2009 |  |  |  | 0.072
2010 | 0 | 35.82 | 0 | 0.072
2011 | 0 | 35.82 | 0 | 0.072
2012 | 0 | 35.82 | 0 | 0.072
TOTAL | 23182.3336 |  | 8988745.26
Total baseline emissions
Year | BEy | BEUse.Gas | BE Use,Heat, y |  | BEMR,y
| tCO2 y | tCO2 y | tCO2 y | tCO2 y | tCO2 y
2004 | 39139.6271 | 5725.7035 | 0 | 0 | 33413.9236
2005 | 38691.8141 | 5660.1933 | 0 | 0 | 33031.6208
2006 | 481898.3141 | 4103.6524 | 2144.9646 | 81136.384 | 394513.3131
2007 | 1085696.5088 | 5169.6032 | 8793.2472 | 173754.112 | 897979.5465
2008 Q3 | 187012.5817 | 1282.5547 | 1041.8852 | 28550.3411 | 156137.8007
2008Q4 | 173302 | 1240.6266 | 2165.011 | 27227.648 | 142669.0188
2009 | 0 | 0 | 0 | 0 | 0
2010 | 0 | 0 | 0 | 0 | 0
2011 | 0 | 0 | 0 | 0 | 0
2012 | 0 | 0 | 0 | 0 | 0
TOTAL | 2005740.8458 | 23182.3336 | 14145.108 | 310668.4851 | 1657745.2236
Note on A45: valeriy: For 2008-2012
Note on C56: 1: Source-Zasyadko Mine
Note on C57: 1: Source-Zasyadko Mine
Note on D38: valeriy: For 2006-2007
Note on D56: valeriy: Source:Zasyadko Mine
Note on D57: valeriy: Source:Zasyadko Mine
Note on D58: valeriy: Source:Zasyadko Mine

## Emission reductions
|  | 2004 | 2005 | 2006 | 2007 | 2008 | 2009 | 2010 | 2011 | 2012 | 2007
Project emissions | [tCO2e/yr] | 4811.2072 | 4756.1602 | 53584.8314 | 121756.6745 | 21190.1183 | 785.7453 | 0 | 0 | 0 | 121756.6745
Total 2006 - 2012 | [tCO2e] | 2004: 206884.7369
|  | 2004 | 2005 | 2006 | 2007 | 2008 | 2009 | 2010 | 2011 | 2012 | 2007
Baseline emissions | [tCO2e/yr] | 39139.6271 | 38691.8141 | 481898.3141 | 1085696.5088 | 187012.5817 | 0 | 0 | 0 | 0 | 1085696.5088
Total 2006 - 2012 | [tCO2e] | 206884.7369 2004: 1832438.8458
|  | 2004 | 2005 | 2006 | 2007 | 2008 | 2009 | 2010 | 2011 | 2012 | 2007
Emission reductions | [tCO2e/yr] | 34328.4199 | 33935.6539 | 428313.4827 | 963939.8343 | 165822.4634 | -785.7453 | 0 | 0 | 0 | 963939.8343
Total VERs/ERUs | [tCO2e] | 1832438.8458 2004: 1460517.3908; 1832438.8458 2008: 165036.7181
Total 2004-2012 | [tCO2e] | 1832438.8458 2004: 1625554.1089
2008 Q4
Project emissions | [tCO2e/yr] | 1832438.8458 2004: 19366
Total 2008 Q4 | [tCO2e] | 1832438.8458 2004: 19366
2008 Q4
Baseline emissions | [tCO2e/yr] | 1832438.8458 2004: 173302
Total 2008 Q4 | [tCO2e] | 1832438.8458 2004: 173302
2008 Q4
Emission reductions | [tCO2e/yr] | 1832438.8458 2004: 153936
Total 2008 Q4 | [tCO2e] | 1832438.8458 2004: 153936