## Default Data
Natural gas LCV (GJ/1000Nm3)
Jan | 33.6116 |  | conversion factor kcal to MJ |  | 238.846
Feb | 33.6912
Mar | 33.8702
Transformers conversion factors
|  | current transformer factor | voltage transformer factor | overall conversion factor
| EAF 50 | 120 | 350 | 42000
| EAF 100 #3 | 120 | 350 | 42000
| EAF 100 #5 | 200 | 350 | 70000
| LF | 100 | 350 | 35000
Emission factors
| Natural gas | tCO2/GJ | 0.0561
| coal | tCO2/GJ | 0.0983
| electricity | tCO2/MWh | 0.896
Baseline specific NG consumption for the SP1, [m3/t ]steel]
# | Furnace | m3/t
1 | thermal #9,TS | 388.7
2 | thermal #10, TS | 388.7
3 | thermal #1, TS | 373
4 | thermal #2, TS | 373
5 | heating #10, FPS | 931.4
6 | heating #9, FPS | 861.5
7 | heating #8, FPS | 861.5
8 | heating #7, FPS | 1005.3
9 | thermal #30, FPS | 694.4
10 | thermal #18, FPS | 381.4
11 | thermal #19, FPS | 381.4
12 | thermal #20, FPS | 381.4
13 | thermal #21, FPS | 694.4
14 | thermal #32, FPS | 381.4
15 | heating #33, FPS | 682
16 | thermal #37, FPS | 240
17 | thermal #4, TS | 373
18 | heating #34, FPS | 682
19 | heating #35, FPS | 682
20 | heating #35, FPS | 682
Baseline factors for the SP2
| efficiency of the coal boilers |  | % | 83.4%
| specific heat consumption |  | GJ/t | 4.176
| specific electricity consumption |  | MWh/t | 2.8e-05
Baseline factors for the SP3
| specific electricity consumption |  | MWh/t | 1.03
Baseline factors for the SP4
| installed capacity of the press’ serving motors before reconstruction |  | MW | 12

## Furnaces (SP1)
Natural Gas consumpton and semi-products production
| thermal #9,TS |  | thermal #10, TS |  | thermal #1, TS |  | thermal #2, TS |  | heating #10, FPS |  | heating #9, FPS |  | heating #8, FPS |  | heating #7, FPS |  | thermal #30, FPS |  | thermal #18, FPS |  | thermal #19, FPS |  | thermal #20, FPS |  | thermal #32, FPS |  | thermal #21, FPS |  | heating #33, FPS |  | thermal #37, FPS |  | thermal #4, TS |  | heating #34, FPS |  | heating #35, FPS |  | heating #36, FPS
| tonnes | Nm3 | tonnes | Nm3 | tonnes | Nm3 | tonnes | Nm3 | tonnes | Nm3 | tonnes | Nm3 | tonnes | Nm3 | tonnes | Nm3 | tonnes | Nm3 | tonnes | Nm3 | tonnes | Nm3 | tonnes | Nm3 | tonnes | Nm3 | tonnes | Nm3 | tonnes | Nm3 | tonnes | Nm3 | tonnes | Nm3 | tonnes | Nm3 | tonnes | Nm3 | tonnes | Nm3
Jan | 244.92 | 30048 | 304.21 | 27290 | 179.97 | 50059 | 166.32 | 48003 | 1537.34 | 268718 | 1668.4 | 264804 | 1393.7 | 180183 | 1399.9 | 211246 | 480.7 | 90993 | 396.95 | 68205 | 439.2 | 60790 | 481.7 | 79727 | 525.63 | 76179 | 400.5 | 72928 | 566.4 | 59954 | 174.06 | 25603 | 313.54 | 86220 | 409.26 | 53611 | 390.7 | 37294
Feb | 436.49 | 34293 | 228.75 | 26562 | 819.92 | 66195 | 654.58 | 55634 | 1405.3 | 196753 | 1396.2 | 143526 | 1556.1 | 211724 | 1312.5 | 114110 | 397.2 | 101063 | 309.92 | 54391 | 421.75 | 60580 | 443.25 | 73226 | 408.9 | 66057 | 438.1 | 50884 | 653.74 | 54949 | 153.06 | 21226 | 275.17 | 38718 | 618.1 | 69185 | 481.87 | 63838
Mar | 330.89 | 45314 | 429 | 28776 | 547.51 | 96795 | 521 | 53400 | 1638.1 | 159699 | 1893.7 | 152204 | 2042.4 | 188631 | 1461.2 | 129976 | 330.3 | 92245 | 466.21 | 61482 | 371.1 | 59368 | 487.7 | 84675 | 382.4 | 73074 | 283.4 | 65297 | 1099.51 | 72711 | 126.91 | 13659 | 237.5 | 58578 | 398.3 | 31414 | 910.75 | 79568 | 727.6 | 60373
Total 1Q2010 (3months) | 1012.3 | 109655 | 961.96 | 82628 | 1547.4 | 213049 | 1341.9 | 157037 | 4580.74 | 625170 | 4958.3 | 560534 | 4992.2 | 580538 | 4173.6 | 455332 | 1208.2 | 284301 | 1173.08 | 184078 | 1232.05 | 180738 | 1412.65 | 237628 | 1316.93 | 215310 | 1122 | 189109 | 2319.65 | 187614 | 454.03 | 60488 | 826.21 | 183516 | 1425.66 | 154210 | 1783.32 | 180700 | 727.6 | 60373
Project emissions
| thermal #9,TS | thermal #10, TS | thermal #1, TS | thermal #2, TS | heating #10, FPS | heating #9, FPS | heating #8, FPS | heating #7, FPS | thermal #30, FPS | thermal #18, FPS | thermal #19, FPS | thermal #20, FPS | thermal #21, FPS | thermal #32, FPS | heating #33, FPS | thermal #37, FPS | thermal #4, TS | heating #34, FPS | heating #35, FPS | heating #36, FPS
| tCO2 | tCO2 | tCO2 | tCO2 | tCO2 | tCO2 | tCO2 | tCO2 | tCO2 | tCO2 | tCO2 | tCO2 | tCO2 | tCO2 | tCO2 | tCO2 | tCO2 | tCO2 | tCO2 | tCO2
Jan | 56.6589 | 51.4583 | 94.3918 | 90.515 | 506.6978 | 499.3175 | 339.7552 | 398.3279 | 171.5775 | 128.6081 | 114.6263 | 150.3342 | 137.5139 | 143.644 | 113.05 | 48.2773 | 162.5774 | 101.0895 | 70.322 | 0
Feb | 64.8163 | 50.2042 | 125.1135 | 105.1524 | 371.8778 | 271.2748 | 400.1741 | 215.6764 | 191.0166 | 102.803 | 114.5007 | 138.4026 | 96.1745 | 124.8526 | 103.8577 | 40.1187 | 73.1799 | 130.7648 | 120.6586 | 0
Mar | 86.1018 | 54.6777 | 183.9217 | 101.4662 | 303.4465 | 289.2052 | 358.4207 | 246.9694 | 175.2761 | 116.8229 | 112.8061 | 160.8923 | 124.0718 | 138.849 | 138.1593 | 25.9537 | 111.305 | 59.6902 | 151.1884 | 114.7157
Total 1Q2010 | 207.577 | 156.3402 | 403.427 | 297.1336 | 1182.0221 | 1059.7975 | 1098.3499 | 860.9737 | 537.8702 | 348.2341 | 341.9331 | 449.629 | 357.7603 | 407.3457 | 355.067 | 114.3497 | 347.0623 | 291.5445 | 342.169 | 114.7157
Grand Total | 9273.3015
Baseline emissions
| thermal #9,TS | thermal #10, TS | thermal #1, TS | thermal #2, TS | heating #10, FPS | heating #9, FPS | heating #8, FPS | heating #7, FPS | thermal #30, FPS | thermal #18, FPS | thermal #19, FPS | thermal #20, FPS | thermal #31, FPS | thermal #32, FPS | heating #33, FPS | thermal #37, FPS | thermal #4, TS | heating #34, FPS | heating #35, FPS | heating #36, FPS
| tCO2 | tCO2 | tCO2 | tCO2 | tCO2 | tCO2 | tCO2 | tCO2 | tCO2 | tCO2 | tCO2 | tCO2 | tCO2 | tCO2 | tCO2 | tCO2 | tCO2 | tCO2 | tCO2 | tCO2
Jan | 179.511 | 222.9668 | 126.5789 | 116.9784 | 2699.9667 | 2710.2398 | 2264.0021 | 2653.658 | 629.4135 | 285.4754 | 315.8605 | 346.4253 | 524.4022 | 378.0185 | 728.3831 | 78.7703 | 220.5231 | 526.3031 | 502.4352
Feb | 320.6769 | 168.0562 | 578.0417 | 461.4774 | 2473.9116 | 2273.4311 | 2533.7962 | 2493.8704 | 521.3121 | 223.4134 | 304.0288 | 319.5276 | 574.9921 | 294.7655 | 842.6909 | 69.4307 | 193.9942 | 796.7499 | 621.1452
Mar | 244.387 | 316.8486 | 388.0439 | 369.2551 | 2899.0562 | 3099.8912 | 3343.3056 | 2791.1639 | 435.8111 | 337.8643 | 268.9377 | 353.4382 | 373.9293 | 277.1268 | 1424.8316 | 57.8745 | 168.3265 | 516.1485 | 1180.2216 | 942.8814
Total 1Q2010 | 744.575 | 707.8717 | 1092.6645 | 947.7109 | 8072.9345 | 8083.5621 | 8141.1039 | 7938.6923 | 1586.5368 | 846.7531 | 888.8269 | 1019.391 | 1473.3236 | 949.9109 | 2995.9057 | 206.0755 | 582.8438 | 1839.2015 | 2303.802 | 942.8814
Grand Total | 51364.5669
Emission Reductions |  | 42091.2654

## Vacuumator (SP2)
Month | Month | Vacuumed steel | Baseline heat | Baseline electricity | Project Electricity consumption | Baseline emissions | Project emissions | Emission Reductions
|  | [t] | [tCO2] | [tCO2] | MWh | [tCO2] | [tCO2] | [tCO2]
Jan | 1899-12-31 | 8567.34 | 4216.9064 | 0.21494 | 22.081 | 4217.1213 | 19.7846 | 4197.3367
Feb | 1900-01-07 | 8329.68 | 4099.9284 | 0.20898 | 18.081 | 4100.1374 | 16.2006 | 4083.9368
Mar | 1900-01-08 | 10207.16 | 5024.0376 | 0.25608 | 23.607 | 5024.2937 | 21.1519 | 5003.1418
Total | Total | 27104.18 | 13340.8724 | 0.67999 | 63.769 | 13341.5524 | 57.137 | 13284.4154

## Ladle Furnace (SP3)
Month | Electrosteel, [tonnes] | Electricity consumption at EAFs, [MWh] | Electricity consumption at LF, [MWh] | Baseline emissions, [tCO2] | Project emissions, [tCO2] | ER, [tCO2]
Jan | 9061.573 | 6804.868 | 1307.545 | 8362.7445 | 7268.722 | 1094.0224
Feb | 8822.93 | 6517.832 | 1222.745 | 8142.5056 | 6935.557 | 1206.9486
Mar | 10834.21 | 7904.473 | 1583.108 | 9998.6757 | 8500.8726 | 1497.8031
Total | 28718.713 | 21227.173 | 4113.398 | 26503.9259 | 22705.1516 | 3798.7742

## Press (SP4)
Month | working hours, [h] | Electricity consumption, [MWh] | Baseline emissions, [tCO2] | Project emissions, [tCO2] | ER, [tCO2]
Jan | 440.67 | 254.79 | 4738.0838 | 228.2918 | 4509.792
Feb | 359.42 | 197.098 | 3864.4838 | 176.5998 | 3687.884
Mar | 424.17 | 252.242 | 4560.6758 | 226.0088 | 4334.667
Total | 1224.26 | 704.13 | 13163.2435 | 630.9005 | 12532.343

## ER 1Q2010
Baseline emissions
SP1 | tCO2 | 51364.5669
SP2 | tCO2 | 13341.5524
SP3 | tCO2 | 26503.9259
SP4 | tCO2 | 13163.2435
Total | tCO2 | 104373.2887
Project emissions
SP1 | tCO2 | 9273.3015
SP2 | tCO2 | 57.137
SP3 | tCO2 | 22705.1516
SP4 | tCO2 | 630.9005
Total | tCO2 | 32666.4907
Emission reductions
SP1 | tCO2 | 42091.2654
SP2 | tCO2 | 13284.4154
SP3 | tCO2 | 3798.7742
SP4 | tCO2 | 12532.343
Total | tCO2 | 71706.798