## Calculation factors
Emission factors | Unit | Value | Source | Parameter | Carbon content, tC/t | Emission factor, tCO2/t | Source
Natural gas combustion | tCO2/GJ | 0.0561 | IPCC, Volume 2, Table 1.4 | limestone | 0.12 | 0.44 | IPCC, Volume 3, Table 4.3
COG combustion | tCO2/GJ | 0.0444 | IPCC, Volume 2, Table 1.4 | dolomite | 0.13 | 0.47667 | IPCC, Volume 3, Table 4.3
Coke production | tCO2/t | 0.56 | IPCC, Volume 3, Table 4.1 (value for Coke oven) | magnesite powder | 0.1425 | 0.5225 | Default value, Webmineral http://www.webmineral.com/data/Magnesite.shtml
Coal combustion | tCO2/GJ | 0.0983 | IPCC, Volume 2, Table 1.4
Sinter production | tCO2/t | 0.2 | IPCC, Volume 3, Table 4.1 | Parameter | Unit | Value | Source
pellet production | tCO2/t | 0.03 | IPCC, Volume 3, Table 4.1 | NCV of coal | GJ/t | 26.7 | IPCC, Volume 2: Energy, Chapter 1, p. 1.18, Table 1.2 (value for anthracite)
lime production | tCO2/t | 0.77 | IPCC, Volume 3, Table 2.4 (value for dolomitic lime for developing countries) | NCV of COG | GJ/1000 m3 | 16.75 | Donetsksteel data (in accordance with internal monitoring instruction data of COG consumption are adjusted to this value of NCV)
CO2 emission factor for grid electricity consumption in 2008 | tCO2e/MWh | 1.219 | Ukrainian National Environment Investment Agency Order No 62 from 15.04.2011, http://www.neia.gov.ua/nature/doccatalog/document?id=127171
CO2 emission factor for grid electricity consumption in 2009 | tCO2e/MWh | 1.237 | Ukrainian National Environment Investment Agency Order No 63 from 15.04.2011, http://www.neia.gov.ua/nature/doccatalog/document?id=127172
CO2 emission factor for grid electricity consumption in 2010 | tCO2e/MWh | 1.225 | Ukrainian National Environment Investment Agency Order No 43 from 28.03.2011, http://www.neia.gov.ua/nature/doccatalog/document?id=126006
CO2 emission factor for grid electricity consumption in 2011 | tCO2e/MWh | 1.227 | Ukrainian National Environment Investment Agency Order No 75 from 12.05.2011, http://www.neia.gov.ua/nature/doccatalog/document?id=127498
CO2 emission factor for grid electricity consumption in baseline | tCO2e/MWh | 0.896 | “Standardised baseline emission factor for Ukrainian power grid” developed by Global Carbon B.V. and positively determined by TUV SUD

## plant data OHF
Open Hearth Furnaces
Paremeters | Units | 2008 | 2009 | 2010 | 2011 (01.01-31.10)
Production | t | 869493.94 | 527622.893 | 528718.901 | 338120.711
Metal stock
incl:
liquid pig iron | t | 385621.4 | 208298.28 | 157428.61 | 103204.94
cold pig iron | t | 14759.705 | 533.15 | 0 | 0
scrap pig iron | t | 1735.12 | 723.8 | 1971.8 | 871.15
break pig iron | t | 7123.475 | 461.525 | 1090.64 | 17
waste pig iron | t | 12803.458 | 21562.801 | 16895.373 | 12333.96
pig iron chips | t | 60.2 | 8.7 | 20.4 | 10.2
TOTAL PIG IRON | t | 422103.358 | 231588.256 | 177406.823 | 116437.25
Additional materials
incl:
limestone | t | 32622.693 | 13228.24 | 15471.79 | 9568.76
lime | t | 13689.89 | 13913.3 | 14955.95 | 9137.3
dolomite | t | 31168.5 | 23319.05 | 25168.45 | 14379
magnesite powder | t | 4116.95 | 2050.75 | 1198.775 | 357.15
sinter | t | 24015.01 | 10953.15 | 0 | 0
antracite | t | 2098.51 | 2381.47 | 4875.331 | 2145.849
coke | t | 533.8 | 617.431 | 443.112 | 335.257
natural gas consumption | 1000 m3 | 112837 | 73206.5 | 78277.1 | 47323.7
COG consumption | 1000 m3 | 0 | 0 | 0 | 0
electricity consumption | MWh | 69614.773 | 60245.919 | 62387.861 | 44613.917

## plant data BF1
Blast Furnace 1
Parameters | Units | 2008 | 2009 | 2010 | 2011 (01.01-31.10)
Pig iron production | t | 614822.84 | 699803.52 | 673055.133 | 456552.27
Coke consumption | t | 268949.54 | 344714.36 | 310715.8 | 221434.845
PCI consumption | t | 82600.78 | 91650.9 | 91138.9 | 60562.86
Natural gas consumption | 1000m3 | 42435.2 | 3186.9 | 11409.7 | 0
Natural gas consumption for air heater | 1000m3 | 1152.9 | 292.6 | 0 | 0
Electricity consumption | MWh | 9068.491 | 9562.982 | 9351.258 | 6588.598
oxigen consumption | 1000m3 | 37407.9 | 24024.1 | 29952 | 21467.7
Limestone consumption | t | 94553.84 | 104679.29 | 97976.05 | 96407.8
Sinter consumption | t | 306238.2 | 140808.77 | 0 | 0
Pellets consumption | t | 605577.68 | 959807.34 | 1046488.51 | 713220.55
Coke carbon content | t C/t | 0.82 | 0.816 | 0.817 | 0.816
Net calorific value of natural gas | GJ/1000m3 | 33.8779 | 33.7004 | 33.74 | 33.9214
Parameter | Units | 2008 | 2009 | 2010 | 2011
PCI production | t | 124803.06 | 181047.53 | 179244.62 | 139420.29
Electricity consumption | MWh | 5631.832 | 7885.984 | 7849.128 | 6376.646
Natural gas consumption | 1000m3 | 1334.4 | 2069.7 | 2116.6 | 1648.9
Parameter | Units | 2008 | 2009 | 2010 | 2011
Oxygen production | 1000m3 | 146166 | 130848 | 130539 | 89591
Electricity consumption | MWh | 142873.053 | 131155.842 | 127277.126 | 88269.154

## baseline emissions
BFW PCI
|  | 2003 | 2004 | 2005 | average
pig iron production | t | 452075.09 | 488592.62 | 162459.18
% from total pig iron production | % | 40.98% | 44.29% | 14.73%
coke consumption | t | 275341.51 | 282768 | 94463.515
NG consumption | 1000m3 | 36625 | 45216 | 14281
NCV of NG | GJ/1000 m3 | 33.6326 | 33.8168 | 33.6409
electricity consumption | MWh | 4146.653 | 3577.012 | 965.441
comsumption of limestone | t | 68852.08 | 38888.29 | 20228.44
sinter consumption | t | 474617.74 | 578522.62 | 123557.86
pellet consumption | t | 291293.8 | 265829.54 | 151539.85
coke carbon content | tC/t | 0.815 | 0.82 | 0.816
EF BF | tCO2/t | 2.6185 | 2.5345 | 2.4714 | 2.56
OHF workshop
|  | 2002 | 2003 | 2004 | average
Steel production | t | 887849.57 | 898886.586 | 991385.865
% from total pig iron production | % | 31.96% | 32.36% | 35.69%
Pig iron consumption | t | 465547.8291 | 473117.35 | 513342.622
limestone | t | 69021.4256 | 58186.822 | 56392.3518
lime | t | 9189.243 | 10663.62 | 13422.6429
dolomite | t | 29938.2875 | 29419.2 | 36949.6647
magnesite powder | t | 6774.2922 | 6325.7 | 6273.8931
sinter | t | 0 | 0 | 4935.03
coal | t | 994.3915 | 918.4 | 1192.08
coke | t | 0 | 57.2 | 363.36
coke carbon content | tC/t | 0.812 | 0.815 | 0.82
NG | 1000m3 | 116004.1 | 118815 | 116486
NCV of NG | GJ/1000 m3 | 33.7037 | 33.6326 | 33.8168
COG | 1000m3 | 74471.2 | 68414 | 72169.4
NCV of COG | GJ/1000 m3 | 16.7472 | 16.7472 | 16.7472
electricity | MWh | 33166.8 | 37629.178 | 81016.143
EF OHF | tCO2/t | 1.7504 | 1.7507 | 1.7378 | 1.746

## project emissions
|  | 2008 | 2009 | 2010 | 2011 (01.01-31.10)
PCI
PCI production | t | 124803.06 | 181047.53 | 179244.62 | 139420.29
NG consumption | 1000m3 | 1334.4 | 2069.7 | 2116.6 | 1648.9
electrcicity consumption | MWh | 5631.832 | 7885.984 | 7849.128 | 6376.646
EF of PCI production | tCO2/t | 0.075329 | 0.075494 | 0.075994 | 0.078625
BF1
pig iron production | t | 614822.84 | 699803.52 | 673055.133 | 456552.27
coke consumption | t | 268949.54 | 344714.36 | 310715.8 | 221434.845
PCI consumption | t | 82600.78 | 91650.9 | 91138.9 | 60562.86
NG consumption | 1000m3 | 43588.1 | 3479.5 | 11409.7 | 0
electricity consumption | MWh | 9068.491 | 9562.982 | 9351.258 | 6588.598
electricity consumption for oxigen production | MWh | 36565.1443 | 24080.6207 | 29203.5673 | 21150.9607
comsumption of limestone | t | 94553.84 | 104679.29 | 97976.05 | 96407.8
sinter consumption | t | 306238.2 | 140808.77 | 0 | 0
pellet consumption | t | 605577.68 | 959807.34 | 1046488.51 | 713220.55
coke carbon content | tC/t | 0.82 | 0.816 | 0.817 | 0.816
EF BF | tCO2/t | 2.345 | 2.3194 | 2.2201 | 2.2957
OHF workshop
Steel production | t | 869493.94 | 527622.893 | 528718.901 | 338120.711
Pig iron consumption | t | 422103.358 | 231588.256 | 177406.823 | 116437.25
limestone | t | 32622.693 | 13228.24 | 15471.79 | 9568.76
lime | t | 13689.89 | 13913.3 | 14955.95 | 9137.3
dolomite | t | 31168.5 | 23319.05 | 25168.45 | 14379
magnesite powder | t | 4116.95 | 2050.75 | 1198.775 | 357.15
sinter | t | 24015.01 | 10953.15 | 0 | 0
antracite | t | 2098.51 | 2381.47 | 4875.331 | 2145.849
coke | t | 533.8 | 617.431 | 443.112 | 335.257
NG | 1000m3 | 112837 | 73206.5 | 78277.1 | 47323.7
COG | 1000m3 | 0 | 0 | 0 | 0
electricity | MWh | 69614.773 | 60245.919 | 62387.861 | 44613.917
EF OHF | tCO2/t | 1.5449 | 1.4962 | 1.2554 | 1.2931

## emission reductions
|  | 2008 | 2009 | 2010 | 2011 (01.01-31.10)
Blas Furnace 1
Pig-iron production | t | 614822.84 | 699803.52 | 673055.133 | 456552.27
Baseline EF | t CO2/t | 2.56 | 2.56 | 2.56 | 2.56
Baseline emissions | t CO2 | 1573946 | 1791497 | 1723021 | 1168774
Project EF | t CO2/t | 2.345 | 2.3194 | 2.2201 | 2.2957
Project emissions | t CO2 | 1441758 | 1623103 | 1494262 | 1048105
Open Hearth Furnaces
Steel production | t | 869493.94 | 527622.893 | 528718.901 | 338120.711
Baseline EF | t CO2/t | 1.746 | 1.746 | 1.746 | 1.746
Baseline emissions | t CO2 | 1518136 | 921230 | 923143 | 590359
Project EF | t CO2/t | 1.5449 | 1.4962 | 1.2554 | 1.2931
Project emissions | t CO2 | 1343262 | 789421 | 663772 | 437212
Emission reductions |  | 2008 | 2009 | 2010 | 2011 (01.01-31.10)
BF1 | tCO2 | 132188 | 168394 | 228759 | 120669
OHF | tCO2 | 174874 | 131809 | 259371 | 153147
Total | tCO2 | 307062 | 300203 | 488130 | 273816

## for MR
Project emissions | [tCO2e]
2008 | 2785020
2009 | 2412524
2010 | 2158034
2011 (01.01-31.10) | 1485317
Total for the monitoring period | 8840895
Baseline emissions | [tCO2e]
2008 | 3092082
2009 | 2712727
2010 | 2646164
2011 (01.01-31.10) | 1759133
Total for the monitoring period | 10210106
Emission Reductions | [tCO2e]
2008 | 307062
2009 | 300203
2010 | 488130
2011 (01.01-31.10) | 273816
Total for the monitoring period | 1369211