## Input variables
Monitored variables of the project activities
Data from 01.04.2011 till 31.12.2011, monthly
Monitored variables, given by HCP | April | May | June | July | August | September | October | November | December | Total
COG, generated by HCP, thousands m3 | 11334.22 | 13326.7 | 9340.29 | 6800.08 | 7492.842 | 9408.9 | 10444.4 | 12758.139 | 13305.244 | 94210.815
Electricity production, kWh | 4613016 | 7695144 | 5134368 | 3319056 | 2494920 | 7425600 | 6044112 | 6394824 | 6382224 | 49503264
Electricity sent to the grid,kWh | 4140969 | 6986805 | 4565694 | 2922570 | 2208675 | 6747006 | 5368775 | 5685519 | 5699757 | 44325770
Electricity, consumed from the grid | 70938 | 18081 | 55419 | 37800 | 74088 | 294 | 66801 | 21 | 23331 | 346773
Conversion of monitoring variables into units, used in PDD
Variable | April: Units in HCP report; May: Value in HCP report; June: Units in MR calculations; July: Value in MR calculations
Electricity sent to the grid | April: kWh; May: 44325770; June: MWh; July: 44325.77
Electricity, consumed from the grid | April: kWh; May: 346773; June: MWh; July: 346.773
COG, generated by HCP | April: thousands of m3; May: 94210.815; June: m3; July: 94210815
Variable ID from PDD | April: Index; May: Description; September: Units; October: Value
15 | April: QCOG,y; May: Amount of COG generated per 9 months (n m3); September: n m³; October: 94210815
N/A** | April: ELBE,grid,у; May: Amount of electricity sent to the grid per 9 months; September: MWh; October: 44325.77
N/A** | April: ELPE,grid,у; May: Amount of electricity, consumed by CHP from the grid per 9 months; September: MWh; October: 346.773
N/A | April: BEflst,y; May: Baseline emissions from steam generation,if any, using fossil fuel that would have ben used for flaring the waste gas in absence of the project activity.This is relevant for those project activities where in the baseline steam is used to flare waste gas. Not applicable, because in the baseline and project scenario steam for the COG flaring is generated by COG combustion.; September: tCO2; October: 0
N/A | April: BETher,y'; May: Baseline emissions from thermal energy(due to heat generation by element process)during the year y. Neglected.; September: tCO2; October: 0
N/A | April: fwcm; May: Fraction of total electricity, generated by the project activity using waste energy.; October: 1
N/A | April: PEAF,y; May: Project activity emissions from on-site consumption of fossil fuels by co-heneration plant(s), in case they are used as supplementary fuels, due to non-availability of waste energy to the project activity or due to any other reason. Not applicable.; September: tCO2; October: 0
N/A | April: PEEL,Import,y; May: Project activity emissions from import of electricity replacing captive electricity generated in th absence of the project activity for Type-2 project activities. Not applicable.; September: tCO2; October: 0
11 | April: ELHCP,y; May: Amount of electricity consumed by HCP's equipment which in the absence of the project woula have been imported from the grid; September: MWh; October: 0
14 | April: EFprod,y; May: Emission factor for specific indirect CO2 emissions from thermal power plants energy production connected to Ukrainian united electricity system. NEIA, order #75 from 12.05.2011; September: tCO2/MWh; October: 1.063
16 | April: EFred,y; May: Emission factor for specific indirect CO2 emissions of 2nd voltage class grid connected power consumption, NEIA, order #75 from 12.05.2011; September: tCO2/MWh; October: 1.227
** - value appears in PDD as ELgrid,y

## Fixed parameters
List of fixed default values and ex-ante emission factors
data/ parameter ID | Index | Data unit | Description | Data Source | Value
6 | QCOG, BL | n m³ | Amount of COG generated prior to the start of the proposed project | PDD version 3.3. , Annex 2 | 187478016
| EFCO2,EL,y | tCO2/MWh |  | PDD version 3.3. , Section D | 0

## Emission reductions
Emission reductions
Variable ID from PDD | Index | Description | Formula | Units | Value
2 | PEEL,y | Project emissions from electricity consumed by CHP's auxilliary equipment in the year y | ELPEgrid,y × EFred | tCO2 | 425
| QCOG,BE,y | Baseline equivalent of amount of COG generated in the year y | (QCOG/12)×9 | n m³ | 140608512
1 | PEy | Project Emissions due to project activity in the year y (9 months) | PEAF,y + PEEL,y + PEEL,Import,y | tCO2 | 425
13 | fcap | Energy that would have been produced in project year y using COG generated in base year expressed as a fraction of total energy production using COG in year y. If project COG production is lower than baseline COG production parameter equals 1. | QCOG,BL,y/QCOG,y |  | 1
10 | BEElec,y | Baseline emissions due to displacement of electricity during the year | fcap × fwcm × (ELHCP,y × EFred,y + ELBE,grid,y × EFprod,y) | tCO2 | 47118
9 | BEEn,y | Baseline emissions from energy generated by project activity during the year | BEElec,y + BETher,y' | tCO2 | 47118
8 | BEy | Baseline emissions in the year y (9 months) | BEEn,y + BEflst,y | tCO2 | 47118
| ERy | Emission reductions | BEу - PEу | tCO2 | 46693