## ALUSHTA 2PV - ER VALUES
ALUSHTA LFG FLARING PROJECT | DEFAULT, BENCHMARK ASSESSMENT APPROACH |  | * ERflare,y = MDflared,y*GWPCH4, tCO2e |  |  | CEFthermal for Gasoline | 69.3 | tCO2/TJ | (Calculated)
2010-04-01 | start |  |  |  |  | Gasoline (C) Emission Factor | 18.9 | tC/TJ | Revised 1996 IPCC Guidelines for National Greenhouse Gas Inventories - Workbook Vol. 2 Page 1.1
2011-10-31 23:59 | end |  |  |  |  | Gasoline Energy Content | 3.466e-05 | TJ/Litre | CANMET Energy Diversification Research Laboratory
WEEK | Emission Reductions from flaring in the week w - ERw, tCO2e | Fossil fuel (gasoline) used, Litre | MONTH* | Emission Reductions from flaring in the month mon - ERflare,mon, tCO2e | Fossil fuel (gasoline) used, Litre | YEAR* | Emission Reductions from flaring in the year y - ERflare,y, tCO2e* | Annual quantity of gasoline Used, Litre | Incremental quantity of gasoline used in the year y - ETy, TJ | Project Emissions from gasoline consumption (ETy*CEFthermal,y), tCO2 | Net Emission Reductions in the year y - ERy, tCO2e
2010-04-01 to 2010-04-03 | 66.035 | 0 | APR-2010 | 1811.4502 | 0 | 2010 (Partial Year) | 11574.8419 | 0 | 0 | 0 | 11574.8419
2010-04-04 to 2010-04-10 | 459.5052 | 0 | MAY-2010 | 1667.6788 | 0 | 2011 (Partial Year) | 9481.7186 | 0 | 0 | 0 | 9481.7186
2010-04-11 to 2010-04-17 | 479.4438 | 0 | JUN-2010 | 1532.9597 | 0 | PERIOD TOTAL | 21056.5605 | 0 | 0 | 0 | 21056.5605
2010-04-18 to 2010-04-24 | 439.8491 | 0 | JUL-2010 | 1389.0639 | 0
2010-04-25 to 2010-05-01 | 427.7199 | 0 | AUG-2010 | 1026.4297 | 0
2010-05-02 to 2010-05-08 | 297.4389 | 0 | SEP-2010 | 2148.5689 | 0
2010-05-09 to 2010-05-15 | 328.1201 | 0 | OCT-2010 | 1934.1522 | 0
2010-05-16 to 2010-05-22 | 535.6003 | 0 | NOV-2010 | 64.5386 | 0
2010-05-23 to 2010-05-29 | 410.4329 | 0 | DEC-2010 | 0 | 0
2010-05-30 to 2010-06-05 | 122.4431 | 0 | JAN-2011 | 0 | 0
2010-06-06 to 2010-06-12 | 313.3032 | 0 | FEB-2011 | 0 | 0
2010-06-13 to 2010-06-19 | 397.2379 | 0 | MAR-2011 | 889.6359 | 0
2010-06-20 to 2010-06-26 | 470.8884 | 0 | APR-2011 | 933.9249 | 0
2010-06-27 to 2010-07-03 | 462.1242 | 0 | MAY-2011 | 1548.0816 | 0
2010-07-04 to 2010-07-10 | 283.515 | 0 | JUN-2011 | 1448.9814 | 0
2010-07-11 to 2010-07-17 | 379.1519 | 0 | JUL-2011 | 846.3267 | 0
2010-07-18 to 2010-07-24 | 330.3689 | 0 | AUG-2011 | 568.0227 | 0
2010-07-25 to 2010-07-31 | 197.9749 | 0 | SEP-2011 | 1285.9425 | 0
2010-08-01 to 2010-08-07 | 114.1658 | 0 | OCT-2011 | 1960.8028 | 0
2010-08-08 to 2010-08-14 | 268.3695 | 0 | PERIOD TOTAL | 21056.5605 | 0
2010-08-15 to 2010-08-21 | 288.2892 | 0 | *The visible table values may not sum up due to rounding; the monitoring report/annex table values will be analyzed and adjusted to correspond to the final (calculated with the highest accuracy) verification period results
2010-08-22 to 2010-08-28 | 193.266 | 0
2010-08-29 to 2010-09-04 | 378.7913 | 0
2010-09-05 to 2010-09-11 | 476.8054 | 0
2010-09-12 to 2010-09-18 | 546.51 | 0
2010-09-19 to 2010-09-25 | 566.416 | 0
2010-09-26 to 2010-10-02 | 479.3395 | 0
2010-10-03 to 2010-10-09 | 526.021 | 0
2010-10-10 to 2010-10-16 | 469.4809 | 0
2010-10-17 to 2010-10-23 | 461.6863 | 0
2010-10-24 to 2010-10-30 | 329.2534 | 0
2010-10-31 to 2010-11-06 | 75.295 | 0
2010-11-07 to 2010-11-13 | 0 | 0
2010-11-14 to 2010-11-20 | 0 | 0
2010-11-21 to 2010-11-27 | 0 | 0
2010-11-28 to 2010-12-04 | 0 | 0
2010-12-05 to 2010-12-11 | 0 | 0
2010-12-12 to 2010-12-18 | 0 | 0
2010-12-19 to 2010-12-25 | 0 | 0
2010-12-26 to 2011-01-01 | 0 | 0
2011-01-02 to 2011-01-08 | 0 | 0
2011-01-09 to 2011-01-15 | 0 | 0
2011-01-16 to 2011-01-22 | 0 | 0
2011-01-23 to 2011-01-29 | 0 | 0
2011-01-30 to 2011-02-05 | 0 | 0
2011-02-06 to 2011-02-12 | 0 | 0
2011-02-13 to 2011-02-19 | 0 | 0
2011-02-20 to 2011-02-26 | 0 | 0
2011-02-27 to 2011-03-05 | 0 | 0
2011-03-06 to 2011-03-12 | 0 | 0
2011-03-13 to 2011-03-19 | 257.6578 | 0
2011-03-20 to 2011-03-26 | 377.0086 | 0
2011-03-27 to 2011-04-02 | 356.9574 | 0
2011-04-03 to 2011-04-09 | 187.9235 | 0
2011-04-10 to 2011-04-16 | 40.6928 | 0
2011-04-17 to 2011-04-23 | 103.1219 | 0
2011-04-24 to 2011-04-30 | 500.1989 | 0
2011-05-01 to 2011-05-07 | 472.1612 | 0
2011-05-08 to 2011-05-14 | 275.593 | 0
2011-05-15 to 2011-05-21 | 320.2236 | 0
2011-05-22 to 2011-05-28 | 369.0304 | 0
2011-05-29 to 2011-06-04 | 259.1711 | 0
2011-06-05 to 2011-06-11 | 284.0615 | 0
2011-06-12 to 2011-06-18 | 415.2591 | 0
2011-06-19 to 2011-06-25 | 296.2598 | 0
2011-06-26 to 2011-07-02 | 427.4247 | 0
2011-07-03 to 2011-07-09 | 387.7752 | 0
2011-07-10 to 2011-07-16 | 100.2138 | 0
2011-07-17 to 2011-07-23 | 114.9632 | 0
2011-07-24 to 2011-07-30 | 89.4373 | 0
2011-07-31 to 2011-08-06 | 222.7104 | 0
2011-08-07 to 2011-08-13 | 372.9871 | 0
2011-08-14 to 2011-08-20 | 4.1409 | 0
2011-08-21 to 2011-08-27 | 0 | 0
2011-08-28 to 2011-09-03 | 0 | 0
2011-09-04 to 2011-09-10 | 165.597 | 0
2011-09-11 to 2011-09-17 | 288.7228 | 0
2011-09-18 to 2011-09-24 | 439.37 | 0
2011-09-25 to 2011-10-01 | 457.6281 | 0
2011-10-02 to 2011-10-08 | 453.8988 | 0
2011-10-09 to 2011-10-15 | 466.0286 | 0
2011-10-16 to 2011-10-22 | 431.143 | 0
2011-10-23 to 2011-10-29 | 412.6475 | 0
2011-10-30 to 2011-10-31 | 131.7094 | 0
PERIOD TOTAL | 21056.5605 | 0

## YALTA 2PV - ER VALUES
YALTA LFG FLARING PROJECT | DEFAULT, BENCHMARK ASSESSMENT APPROACH |  | * ERflare,y = MDflared,y*GWPCH4, tCO2e |  |  | CEFthermal for Gasoline | 69.3 | tCO2/TJ | (Calculated)
2010-04-01 | start |  |  |  |  | Gasoline (C) Emission Factor | 18.9 | tC/TJ | Revised 1996 IPCC Guidelines for National Greenhouse Gas Inventories - Workbook Vol. 2 Page 1.1
2011-10-31 23:59 | end |  |  |  |  | Gasoline Energy Content | 3.466e-05 | TJ/Litre | CANMET Energy Diversification Research Laboratory
WEEK | Emission Reductions from flaring in the week w - ERw, tCO2e | Fossil fuel (gasoline) used, Litre | MONTH* | Emission Reductions from flaring in the month mon - ERflare,mon, tCO2e | Fossil fuel (gasoline) used, Litre | YEAR* | Emission Reductions from flaring in the year y - ERflare,y, tCO2e* | Annual quantity of gasoline Used, Litre | Incremental quantity of gasoline used in the year y - ETy, TJ | Project Emissions from gasoline consumption (ETy*CEFthermal,y), tCO2 | Net Emission Reductions in the year y - ERy, tCO2e
2010-04-01 to 2010-04-03 | 0 | 0 | APR-2010 | 982.0536 | 0 | 2010 (Partial Year) | 21570.1824 | 0 | 0 | 0 | 21570.1824
2010-04-04 to 2010-04-10 | 0 | 0 | MAY-2010 | 2421.1818 | 0 | 2011 (Partial Year) | 20335.5145 | 0 | 0 | 0 | 20335.5145
2010-04-11 to 2010-04-17 | 152.513 | 0 | JUN-2010 | 2664.4929 | 0 | PERIOD TOTAL | 41905.697 | 0 | 0 | 0 | 41905.697
2010-04-18 to 2010-04-24 | 278.6403 | 0 | JUL-2010 | 2427.5045 | 0
2010-04-25 to 2010-05-01 | 642.7171 | 0 | AUG-2010 | 2458.1135 | 0
2010-05-02 to 2010-05-08 | 235.9639 | 0 | SEP-2010 | 2323.6012 | 0
2010-05-09 to 2010-05-15 | 591.9057 | 0 | OCT-2010 | 3089.364 | 0
2010-05-16 to 2010-05-22 | 693.1706 | 0 | NOV-2010 | 2985.1489 | 0
2010-05-23 to 2010-05-29 | 651.9226 | 0 | DEC-2010 | 2218.722 | 0
2010-05-30 to 2010-06-05 | 547.4078 | 0 | JAN-2011 | 0 | 0
2010-06-06 to 2010-06-12 | 561.7824 | 0 | FEB-2011 | 0 | 0
2010-06-13 to 2010-06-19 | 638.6658 | 0 | MAR-2011 | 0 | 0
2010-06-20 to 2010-06-26 | 672.7104 | 0 | APR-2011 | 2540.7766 | 0
2010-06-27 to 2010-07-03 | 700.5753 | 0 | MAY-2011 | 2157.9211 | 0
2010-07-04 to 2010-07-10 | 694.4947 | 0 | JUN-2011 | 3168.0097 | 0
2010-07-11 to 2010-07-17 | 609.4531 | 0 | JUL-2011 | 3291.9042 | 0
2010-07-18 to 2010-07-24 | 404.2178 | 0 | AUG-2011 | 3012.6085 | 0
2010-07-25 to 2010-07-31 | 419.0924 | 0 | SEP-2011 | 3116.7403 | 0
2010-08-01 to 2010-08-07 | 232.7895 | 0 | OCT-2011 | 3047.5541 | 0
2010-08-08 to 2010-08-14 | 578.006 | 0 | PERIOD TOTAL | 41905.697 | 0
2010-08-15 to 2010-08-21 | 757.4336 | 0 | *The visible table values may not sum up due to rounding; the monitoring report/annex table values will be analyzed and adjusted to correspond to the final (calculated with the highest accuracy) verification period results
2010-08-22 to 2010-08-28 | 651.161 | 0
2010-08-29 to 2010-09-04 | 557.0211 | 0
2010-09-05 to 2010-09-11 | 470.4149 | 0
2010-09-12 to 2010-09-18 | 551.894 | 0
2010-09-19 to 2010-09-25 | 606.0419 | 0
2010-09-26 to 2010-10-02 | 527.7336 | 0
2010-10-03 to 2010-10-09 | 810.7221 | 0
2010-10-10 to 2010-10-16 | 520.4852 | 0
2010-10-17 to 2010-10-23 | 763.2361 | 0
2010-10-24 to 2010-10-30 | 763.5905 | 0
2010-10-31 to 2010-11-06 | 563.8427 | 0
2010-11-07 to 2010-11-13 | 695.6084 | 0
2010-11-14 to 2010-11-20 | 813.0032 | 0
2010-11-21 to 2010-11-27 | 732.7881 | 0
2010-11-28 to 2010-12-04 | 607.7291 | 0
2010-12-05 to 2010-12-11 | 826.4911 | 0
2010-12-12 to 2010-12-18 | 628.7411 | 0
2010-12-19 to 2010-12-25 | 416.2159 | 0
2010-12-26 to 2011-01-01 | 0 | 0
2011-01-02 to 2011-01-08 | 0 | 0
2011-01-09 to 2011-01-15 | 0 | 0
2011-01-16 to 2011-01-22 | 0 | 0
2011-01-23 to 2011-01-29 | 0 | 0
2011-01-30 to 2011-02-05 | 0 | 0
2011-02-06 to 2011-02-12 | 0 | 0
2011-02-13 to 2011-02-19 | 0 | 0
2011-02-20 to 2011-02-26 | 0 | 0
2011-02-27 to 2011-03-05 | 0 | 0
2011-03-06 to 2011-03-12 | 0 | 0
2011-03-13 to 2011-03-19 | 0 | 0
2011-03-20 to 2011-03-26 | 0 | 0
2011-03-27 to 2011-04-02 | 0 | 0
2011-04-03 to 2011-04-09 | 446.3284 | 0
2011-04-10 to 2011-04-16 | 516.6547 | 0
2011-04-17 to 2011-04-23 | 764.4641 | 0
2011-04-24 to 2011-04-30 | 813.3293 | 0
2011-05-01 to 2011-05-07 | 310.4996 | 0
2011-05-08 to 2011-05-14 | 33.7066 | 0
2011-05-15 to 2011-05-21 | 719.9584 | 0
2011-05-22 to 2011-05-28 | 826.2195 | 0
2011-05-29 to 2011-06-04 | 624.2529 | 0
2011-06-05 to 2011-06-11 | 791.8954 | 0
2011-06-12 to 2011-06-18 | 763.1407 | 0
2011-06-19 to 2011-06-25 | 694.0549 | 0
2011-06-26 to 2011-07-02 | 787.0839 | 0
2011-07-03 to 2011-07-09 | 708.6446 | 0
2011-07-10 to 2011-07-16 | 700.3958 | 0
2011-07-17 to 2011-07-23 | 779.3453 | 0
2011-07-24 to 2011-07-30 | 773.5383 | 0
2011-07-31 to 2011-08-06 | 735.6934 | 0
2011-08-07 to 2011-08-13 | 613.0257 | 0
2011-08-14 to 2011-08-20 | 774.1699 | 0
2011-08-21 to 2011-08-27 | 772.9219 | 0
2011-08-28 to 2011-09-03 | 388.3192 | 0
2011-09-04 to 2011-09-10 | 733.9898 | 0
2011-09-11 to 2011-09-17 | 764.115 | 0
2011-09-18 to 2011-09-24 | 764.0871 | 0
2011-09-25 to 2011-10-01 | 802.8135 | 0
2011-10-02 to 2011-10-08 | 666.2075 | 0
2011-10-09 to 2011-10-15 | 559.4166 | 0
2011-10-16 to 2011-10-22 | 675.4634 | 0
2011-10-23 to 2011-10-29 | 801.4778 | 0
2011-10-30 to 2011-10-31 | 230.301 | 0
PERIOD TOTAL | 41905.697 | 0

## Annex 1-Table A.1.1
* ERflare,y = MDflared,y*GWPCH4, tCO2e
MONTH | YEAR
| 2010 |  | 2011
| ALUSHTA | YALTA | ALUSHTA | YALTA
| ERflare,mon, tCO2e | ERflare,mon, tCO2e | ERflare,mon, tCO2e | ERflare,mon, tCO2e
JANUARY | N/A | N/A | 0 | 0
FEBRUARY | N/A | N/A | 0 | 0
MARCH | N/A | N/A | 889.6359 | 0
APRIL | 1811.4502 | 982.0536 | 933.9249 | 2541
MAY | 1667.6788 | 2421.1818 | 1548.0816 | 2157.9211
JUNE | 1532.9597 | 2664.4929 | 1448.9814 | 3168.0097
JULY | 1389.0639 | 2427.5045 | 846.3267 | 3291.9042
AUGUST | 1026.4297 | 2458.1135 | 568.0227 | 3013
SEPTEMBER | 2148.5689 | 2323.6012 | 1285.9425 | 3116.7403
OCTOBER | 1934.1522 | 3089.364 | 1960.8028 | 3047
NOVEMBER | 64.5386 | 2985.1489 | N/A | N/A
DECEMBER | 0 | 2218.722 | N/A | N/A
Yalta/Alushta ERflare,y, tCO2e | 11574.8419 | 21570.1824 | 9481.7186 | 20335.5754
Project Activity ERflare,y, tCO2e | 33145.0244 |  | 29818
Monitoring Period Total ERflare, tCO2e | 62963.0244
Note on F17: PSN-1: rounded/adjusted to match the final total

## Annex 1-Table A.1.2
PERIOD | ALUSHTA | YALTA | PROJECT ACTIVITY*
| Project Emissions from gasoline consumption (ETy*CEFthermal,y), tCO2 | Project Emissions from gasoline consumption (ETy*CEFthermal,y), tCO2 | Project Emissions from gasoline consumption (ETy*CEFthermal,y), tCO2
2010 (Partial Year: APR-DEC) | 0 | 0 | 0
2011 (Partial Year: JAN-OCT) | 0 | 0 | 0
Total* for the Monitoring Period, tCO2 | 0 | 0 | 0

## Annex 1-Table A.1.3
PERIOD | Emission Reductions from flaring (MDflared,y*GWPCH4), tCO2e | Emissions from gasoline consumption (ETy*CEFthermal,y), tCO2 | Emission Reductions ERy, tCO2e
| 33145.0244 | 0 | 33145.0244
2011 (Partial Year: JAN-OCT) | 29818 | 0 | 29818
Total for the Monitoring Period, tCO2 | 62963.0244 | 0 | 62963.0244

## Annex 1-Table A.1.4
PERIOD | PDD Estimates of annual Emission Reductions, tCO2e | Emission Reductions Achieved during 1st and 2nd Monitoring Periods, tCO2e | Difference % (negative if PDD estimates are higher than real reductions achieved)
2008* | 22432 | 2933 | -86.92%
2009 | 41074 | 44758 | 8.969%
2010 | 43553 | 40014 | -8.126%
2011** | 38264.1667 | 29818 | -22.07%
Total for the Period, tCO2 | 145323.1667 | 117523 | -19.13%