## Baseline emissions
Slag usage and switch from wet to semi-dry process at Yugcement, Ukraine (recalc less slag Oct 09) PDD 3.2 25 June 2009
emisions baseline | unit | 2008 | 2009 | 2010 | 2011 | 2012 | Year 2008
clinker production | tons | 1000000 | 500000 | 500000 | 500000 | 500000 | Year 2009
kiln fuel consumption | GJ | 6080000 | 3040000 | 3040000 | 3040000 | 3040000 | Year 2010
fuel type |  | NG | NG/coal | coal | coal | coal | Year 2011
fuel EF | tCO2/GJ | 0.056 | 0.056 | 0.096 | 0.096 | 0.096 | Year 2012
electricity EF | tCO2/MWh | 0.896 | 0.896 | 0.896 | 0.896 | 0.896 | Total estimated emission reductions over the period within which emission reduction units are to be earned
slag addition proportion | % | 0% | 0% | 0% | 0% | 0% | (tonnes of CO2 equiv.)
Total estimated emission reductions over the crediting period
calcination emissions |  | 525000 | 262500 | 262500 | 262500 | 262500 | (tonnes of CO2 equiv.)
kiln fuel emissions |  | 340480 | 170240 | 291840 | 291840 | 291840 | Annual average of estimated emission reductions over the crediting period/period within which emission reduction units are to be earned
emissions from electricity for kilns&rawmeal prepar |  | 77444.2667 | 38722.1333 | 38722.1333 | 38722.1333 | 38722.1333 | (tonnes of CO2 equiv.)
coal preparation emissions |  | 0 | 0 | 4119.1743 | 4119.1743 | 4119.1743
Total emissions baseline | tCO2 | 942924.2667 | 471462.1333 | 597181.3076 | 597181.3076 | 597181.3076
assumptions
emissions from calcination no slag | tCO2/t clnk | 0.525 | 0.525 | 0.525 | 0.525 | 0.525
baseline kiln efficiency BKE | GJ/t clink | 6.08 | 6.08 | 6.08 | 6.08 | 6.08
specific electr cons kiln&rawmeal | kWh/t clnk | 86.4333 | 86.4333 | 86.4333 | 86.4333 | 86.4333
specific electr cons coalmill | kWh/t coal | 0 | 0 | 17 | 17 | 17
specific fuel (gas) cons coal dryer | GJ/t coal | 0 | 0 | 0.3 | 0.3 | 0.3
coal NCV | GJ/t coal | 23.64 | 23.64 | 23.64 | 23.64 | 23.64
natural gas EF | tCO2/GJ | 0.056 | 0.056 | 0.056 | 0.056 | 0.056
coal EF | tCO2/GJ | 0.096 | 0.096 | 0.096 | 0.096 | 0.096
fuel switch NG to coal 1 January 2010 |  | gas | gas/coal | coal | coal | coal
slag addition 4% start 1 Jan 2009
slag addition 15% start 1 January 2011

## Project Emissions
Slag usage and switch from wet to semi-dry process at Yugcement, Ukraine (recalc less slag Oct 09) PDD 3.2 25 June 2009
emisions project | unit | 2008 | 2009 | 2010 | 2011 | 2012
clinker production | tons | 1000000 | 500000 | 500000 | 500000 | 500000
kiln fuel consumption | GJ | 6080000 | 2947886 | 2947886 | 2694572.5 | 2694572.5
fuel type |  | NG | NG | coal | coal | coal
fuel EF | tCO2/GJ | 0.056 | 0.056 | 0.096 | 0.096 | 0.096
electricity EF | tCO2/MWh | 0.896 | 0.896 | 0.896 | 0.896 | 0.896
slag addition proportion | % | 0 | 4 | 4 | 15 | 15
calcination emissions | tCO2 | 525000 | 252000 | 252000 | 223125 | 223125
kiln fuel emissions | tCO2 | 340480 | 165081.616 | 282997.056 | 258678.96 | 258678.96
emissions from electricity for kilns&rawmeal prepar | tCO2 | 77444.2667 | 38722.1333 | 38722.1333 | 38722.1333 | 38722.1333
coal preparation emissions | tCO2 | 0 | 1997.1803 | 3994.3606 | 3651.1229 | 3651.1229
slag preparation emissions | tCO2 | 0 | 883.624 | 1514.784 | 5680.44 | 5680.44
Total emissions project | tCO2 | 942924.2667 | 457800.9296 | 577713.5499 | 524177.2163 | 524177.2163
assumptions
emissions from calcination no slag | tCO2/t clnk | 0.525 | 0.525 | 0.525 | 0.525 | 0.525
emissions from calcination 4% slag | tCO2/t clnk | 0.504 | 0.504 | 0.504 | 0.504 | 0.504
emissions from calcination 8% slag | tCO2/t clnk | 0.483 | 0.483 | 0.483 | 0.483 | 0.483
emissions from calcination 15% slag | tCO2/t clnk | 0.44625 | 0.44625 | 0.44625 | 0.44625 | 0.44625
kiln efficiency KE | GJ/t clink | 6.08 | 5.8958 | 5.8958 | 5.3891 | 5.3891
specific electr cons kiln&rawmeal | kWh/t clnk | 86.4333 | 86.4333 | 86.4333 | 86.4333 | 86.4333
specific electr cons coalmill | kWh/t coal | 0 | 17 | 17 | 17 | 17
specific fuel (gas) cons coal dryer | GJ/t coal | 0 | 0.3 | 0.3 | 0.3 | 0.3
specific electr cons slag milling | kWh/t slag | 0 | 45 | 45 | 45 | 45
specific fuel (gas) cons slag dryer | GJ/t slag | 0.509 | 0.509 | 0.509 | 0.509 | 0.509
coal NCV | GJ/t coal | 23.64 | 23.64 | 23.64 | 23.64 | 23.64
natural gas EF | tCO2/GJ | 0.056 | 0.056 | 0.056 | 0.056 | 0.056
coal EF | tCO2/GJ | 0.096 | 0.096 | 0.096 | 0.096 | 0.096
fuel switch NG to coal 1 Jan 2010 |  | NG | NG | coal | coal | coal
slag addition 4% starts 1 January 2009
slag addition 15% start 1 January 2011
Kiln efficiency increase wet from slag addition | kCal/kg clinker /1%slag | 11 | 11 | 11 | 11 | 11
Kiln efficiency increase wet from slag addition | GJ/t clink/1%slag | 0.046057 | 0.046057 | 0.046057 | 0.046057 | 0.046057
ratio raw meal to clinker | t/t | 1.55 | 1.55 | 1.55 | 1.55 | 1.55

## Fixed BL parameters
Slag usage and switch from wet to semi-dry process at Yugcement, Ukraine (recalc less slag Oct 09) PDD 3.2 25 June 2009
Table 1. Monitored kiln efficency and specific electricity consumption of kilns and raw meal preparation at Yugcement
|  | 2005 | 2006 | 2007 | Average 2005-2007 (BKE)
Kiln efficency | t.s.f/t clnk | 207.4 | 205 | 209.8 | 207.4
Kiln efficency | GJ/t clnk | 6.0785 | 6.0081 | 6.1488 | 6.0785
Specif. electr.cons. | kWh/t clnk | 98 | 81.3 | 80 | 86.4333
|  | 1451.7505 | 1434.951 | 1468.5499 | 1451.7505
Table 2. Monitored CaO ans MgO content in raw materials and clinker
| 2005 |  | 2006 |  | 2007 |  | average 2005-2007
| CaO, % | MgO, % | CaO, % | MgO, % | CaO, % | MgO, % | CaO, % | MgO, %
raw meal | 42.19 | 1.36 | 42.31 | 1.31 | 42.4 | 0.83 | 42.3 | 1.1667
clinker | 64.96 | 2.09 | 65.19 | 2.04 | 65.56 | 1.29 | 65.2367 | 1.8067
Remarks:
1) t.s.f. is defined as ton of standard fuel, 1 t.s.f.= 29,308 GJ
2) source of data - monitored parameters by plant's laboratory, stored at plant, reported quarterly to Ukrcement accociation

## ER for PDD
Slag usage and switch from wet to semi-dry process at Yugcement, Ukraine (recalc less slag Oct 09) PDD 3.2 25 June 2009
E.1. Estimated project emissions
Project emissions |  |  | 2008 | 2009 | 2010 | 2011 | 2012 | Estimated emission reductions (tonnes of CO2 equ.) during 2013 |  |  |  |  | 67323.6513
1 | from calcination | [tCO2/yr] | 525000 | 252000 | 252000 | 223125 | 223125 | Estimated emission reductions (tonnes of CO2 equ.) during 2014 |  |  |  |  | 67323.6513
2 | from kiln fuel | [tCO2/yr] | 340480 | 165081.616 | 282997.056 | 258678.96 | 258678.96 | Estimated emission reductions (tonnes of CO2 equ.) during 2015 |  |  |  |  | 67323.6513
3 | from electricity consumed by kiln and raw material preparation | [tCO2/yr] | 77444.2667 | 38722.1333 | 38722.1333 | 38722.1333 | 38722.1333 | Estimated emission reductions (tonnes of CO2 equ.) during 2016 |  |  |  |  | 67323.6513
4 | from coal preparation | [tCO2/yr] | 0 | 1997.1803 | 3994.3606 | 3651.1229 | 3651.1229 | Estimated emission reductions (tonnes of CO2 equ.) during 2017 |  |  |  |  | 67323.6513
5 | from slag preparation | [tCO2/yr] | 0 | 883.624 | 1514.784 | 5680.44 | 5680.44 | Estimated emission reductions (tonnes of CO2 equ.) during 2018 |  |  |  |  | 67323.6513
6 | Total | [tCO2/yr] | 942924.2667 | 458684.5536 | 579228.3339 | 529857.6563 | 529857.6563 | Estimated emission reductions (tonnes of CO2 equ.) during 2019 |  |  |  |  | 67323.6513
7 | Total 2008-2012 | [tCO2] | 3040552.4668 |  |  |  |  | Estimated emission reductions (tonnes of CO2 equ.) during 2020 |  |  |  |  | 67323.6513
[8 empty] | Total emission reductions (tonnes of CO2 equ.) during 2013-2020 |  |  |  |  | 538589.2107
E.4. Estimated baseline emissions
Baseline emissions |  |  | 2008 | 2009 | 2010 | 2011 | 2012 |  |  | 2013-2022 | Total
1 | from calcination | [tCO2/yr] | 525000 | 262500 | 262500 | 262500 | 262500 | Estimated project emission after the crediting period | [tCO2/yr] | 1059715 | 10597150
2 | from kiln fuel | [tCO2/yr] | 340480 | 170240 | 291840 | 291840 | 291840
3 | from electricity consumed by kiln and raw material preparation | [tCO2/yr] | 77444.2667 | 38722.1333 | 38722.1333 | 38722.1333 | 38722.1333 |  |  | 2013-2022 | Total
4 | from coal preparation | [tCO2/yr] | 0 | 0 | 4119.1743 | 4119.1743 | 4119.1743 | Estimated leakage after the crediting period | [tCO2/yr] | 0 | 0
5 | Total | [tCO2/yr] | 942924.2667 | 471462.1333 | 597181.3076 | 597181.3076 | 597181.3076
6 | Total 2008-2012 | [tCO2] | 3205930.3228 | [6 empty] | 2013-2022 | Total
[8 empty] | Estimated project emission and leakage after the crediting period | [tCO2/yr] | 1059715 | 10597150
E.5. Difference between E.4. and E.3 representing the emission reduction of the project
[10 empty] | 2013-2022 | Total
Reductions |  |  | 2008 | 2009 | 2010 | 2011 | 2012 | Estimated baseline emission after the crediting period | [tCO2/yr] | 1194363 | 11943630
| Total | [tCO2/yr] | 0 | 12777.5797 | 17952.9737 | 67323.6513 | 67323.6513
| Total 2008-2012 | [tCO2] | 165377.8561 | [6 empty] | 2013-2022 | Total
[8 empty] | Emission reduction after the crediting period | [tCO2/yr] | 134648 | 1346480
Year | Estimated project emissions | Estimated leakage | Estimated baseline emissions | Estimated emission reductions |  |  | Years | Year | Estimated project emissions (tonnes of CO2 equivalent) | Estimated leakage (tonnes of CO2 equivalent) | Estimated baseline emissions (tonnes of CO2 equivalent) | Estimated emission reductions (tonnes of CO2 equivalent)
| (tonnes of | (tonnes of | (tonnes of | (tonnes of |  | Length of the period within which emission reduction units are to be earned | 4
| CO2 equ.) | CO2 equ.) | CO2 equ.) | CO2 equ.) |  | Length of the crediting period | 5
Year 2008 | 942924.2667 | 0 | 942924.2667 | 0 |  | Year | Estimate of annual emission reductions in tonnes of CO2 equivalent | 2013-2022 | 1059715 | 0 | 1194363 | 134648
Year 2009 | 458684.5536 | 0 | 471462.1333 | 12777.5797 |  | Year 2008 | 0 | Total (tonnes of CO2 equivalent.) | 10597150 | 0 | 11943630 | 1346480
Year 2010 | 579228.3339 | 0 | 597181.3076 | 17952.9737 |  | Year 2009 | 12777.5797
Year 2011 | 529857.6563 | 0 | 597181.3076 | 67323.6513 |  | Year 2010 | 17952.9737
Year 2012 | 529857.6563 | 0 | 597181.3076 | 67323.6513 |  | Year 2011 | 67323.6513
Total | 3040552.4668 |  | 3205930.3228 | 165377.8561 |  | Year 2012 | 67323.6513
(tonnes of CO2 equ.) | [5 empty] | Total estimated emission reductions over the period within which emission reduction units are to be earned (tonnes of CO2 equiv.) | 165377.8561
[6 empty] | Total estimated emission reductions over the crediting period (tonnes of CO2 equiv.) | 165377.8561
[6 empty] | Annual average of estimated emission reductions over the crediting period/period within which emission reduction units are to be earned | 41344.464
Period after 2012 for which emission reductions are estimated | Estimate of annual emission reductions in tones of CO2 equiv.
Year 2013 | 120000
Year 2014 | 120000
Year 2015 | 120000
Year 2016 | 120000
Year 2017 | 120000
Year 2018 | 120000
Year 2019 | 120000
Year 2020 | 120000
Year 2021 | 120000
Year 2022 | 120000
Total estimated emission reductions | 1200000
over the period indicated
(tones of CO2 equivalent)
Annual average of estimated emission reductions | 120000
over the period
within 2013-2020 (tones of CO2 equivalent)