## Overview
Title of the project: "Utilization of coal mine methane at the coal mine named after A.F. Zasyadko"
version 2.0. of 31/01/2011
Year | Unit | period 01/08/10 - 31/12/10 | Total
Input data
1. CMM combustions in CHPs at:
Vostochnaya
Ignition gas | m3 | 827348.46 | 827348.46
Fuel gas | m3 | 18887098.17 | 18887098.17
Total | tCH4 | 14129.3439 | 14129.3439
Yakovlevskaya
Ignition gas | m3 |  | 0
Fuel gas | m3 |  | 0
Total | tCH4 |  | 0
Total | m3 | 19714446.6 | 19714446.6
| tCH4 | 14129.3439 | 14129.3439
2. Electricity
Net electricity generation by CHP | MWh | 65990.2724 | 65990.2724
Net electricity consumption delivery by CHP | MWh | 65990.2724 | 65990.2724
Net electricity to grid by CHP | MWh |  | 0
3. Heat supply by CHP to:
Vostochnaya | GJ | 62881.2143 | 62881.2143
| Gcal | 15018.92 | 15018.92
Yakovlevskay | GJ | 0 | 0
| Gcal | 0 | 0
Centralnaya | GJ | 0 | 0
| Gcal | 0 | 0
District Heating | GJ | 0 | 0
| Gcal | 0 | 0
Total | GJ | 62881.2143 | 62881.2143
| Gcal | 15018.92 | 15018.92
4. CMM consumption AFGCP at:
Centralnaya | m3 | 785875.1 | 785875.1
| tCH4 | 563.2367 | 563.2367
Yakovlevskaya | m3 |  | 0
| tCH4 |  | 0
Total | m3 | 785875.1 | 785875.1
| tCH4 | 563.2367 | 563.2367
Total over Mine |  | 20500321.7
Emission reductions
1. CMM combustions in CHPs at:
Baseline emissions
Avoided methane emissions | tCO2e | 296716.2219 | 296716.2219
Project emissions
Combustions of methane in CHP | tCO2e | 38661.4172 | 38661.4172
Uncombusted methane | tCO2e | 1483.5811 | 1483.5811
Emission reductions | tCO2e | 256571.2235 | 256571.2235
2. Electricity production
Baseline emissions | tCO2e | 59127.2841 | 59127.2841
Project emisisons | tCO2e
Emission reductions | tCO2e | 59127.2841 | 59127.2841
3. Heat supply by CHP
Baseline emissions | tCO2e | 3961.5165 | 3961.5165
Project emissions | tCO2e
Emission reductions | tCO2e | 3961.5165 | 3961.5165
4. Methane supply to AFGCP
Baseline emissions
Avoided methane emissions | tCO2e | 11827.9705 | 11827.9705
Diesel emissions | tCO2e | 2026.8033 | 2026.8033
Project emissions
Combustion of methane in vehicles | tCO2e | 1525.6674 | 1525.6674
Uncombusted of methane in vehicles | tCO2e | 177.4196 | 177.4196
Emission reductions | tCO2e | 12151.6869 | 12151.6869
Total reductions (01/08/2010-31/12/2010) | tCO2e | 331811.711 | 331811.711

## General
Title of the project: "Utilization of coal mine methane at the coal mine named after A.F. Zasyadko"
Table1
CHP technical characteristics
Pel | Pht | Ignition gas consumption | Fuel gas consumption
Mwt | Gcal/h | m3/h | m3/h
3.035 | 2.63 | 35.37 | 707.43
Table 2
Hours of operation of CHP unit |  | 6800
Hours of heat delivery |  | 4360
Table3
Electricity production per year
1 CHP Unit, MWthours |  | 20638
24 CHP Units,MWthours |  | 495312
Table4
Heat production per year
1 CHP Unit, Gcal |  | 11466.8
24 CHP Units, Gcal |  | 275203.2
Table5
Methan consumption ,m3/year 100% load
1 CHP Unit |  | 5051040
24 CHP Units |  | 121224960
Table6
Methan consumption ,t/year
1 CHP Unit |  | 3620.0804
24 CHP Units |  | 86881.9288
Table7
CO2 emissions t/year
1 CHP Unit |  | 76021.6877
24 CHP Units |  | 1824520.5055
Gas-filling compressor plant AGFCP-45
Description | Units | Value
Gas capacity | Nm3/day | min | 2640
|  | max | 5472
Suction presure | Mpa | min | 0.05
|  | max | 0.3
Number of automobiles to be filled up | unit/day | min | 45
|  | max | 110
Number of compressors | unit |  | 1
Number of compression stages | unit |  | 5
Total Power requirements | kw | min | 33
|  | max | 61

## CMM consump.(01.08.10-31.12.10)
Title of the project: "Utilization of coal mine methane at the coal mine named after A.F. Zasyadko"
Power genearation and CH4 consumption
[6 empty] | period 01/08/10 - 31/12/10 | Vostochnaya Mine
From 01.08.2010 to 31.12.2010
[6 empty] | Electricity, MWh | 65990.2724
[6 empty] | Amount of CHP Units, pc | 12
[6 empty] | Het Genaration,Gcal | 15018.92
[6 empty] | CH4 iginition gas, m3 | 827348.46
[6 empty] | CH4 fuel gas, m3 | 18887098.17
[6 empty] | CH4 consumption, tn | 14129.3439
own electricity consumption CHP
5% | 3.5%
AGFC plant CH4 Consumption
250 working days in a year
Мonth/Years | CH4 (m3) | CH4 (t) | CH4 (m3) | CH4 (t) | Total | Total
| Vostochnaya | Vostochnaya | Yakovlevskaya | Yakovlevskaya | m3 | tCH4
August 2010 | 147880.23 | 105.9858 | 0 | 0 | 147880.23 | 105.9858
September 2010 | 152259.6 | 109.1245 | 0 | 0 | 152259.6 | 109.1245
October 2010 | 171204.63 | 122.7024 | 0 | 0 | 171204.63 | 122.7024
November 2010 | 155997.27 | 111.8032 | 0 | 0 | 155997.27 | 111.8032
December 2010 | 158533.38 | 113.6209 | 0 | 0 | 158533.38 | 113.6209
Total (01/08/2010-31/12/2010) | 785875.1 | 563.2367 | 0 | 0 | 785875.11 | 563.2367
CH4 iginition gas
Мonth/Years | CH4 (m3) | CH4 (t) | CH4 (m3) | CH4 (t) | Total | Total
| Vostochnaya | Vostochnaya | Yakovlevskaya | Yakovlevskaya | m3 | tCH4
August 2010 | 188972.28 | 135.4364 | 0 | 0 | 188972.28 | 135.4364
September 2010 | 203867.16 | 146.1116 | 0 | 0 | 203867.16 | 146.1116
October 2010 | 130060.5 | 93.2144 | 0 | 0 | 130060.5 | 93.2144
November 2010 | 165580.92 | 118.6718 | 0 | 0 | 165580.92 | 118.6718
December 2010 | 138867.6 | 99.5264 | 0 | 0 | 138867.6 | 99.5264
Total (01/08/2010-31/12/2010) | 827348.46 | 592.9606 | 0 | 0 | 827348.46 | 592.9606
CH4 fuel gas
Мonth/Years | CH4 (m3) | CH4 (t) | CH4 (m3) | CH4 (t) | Total | Total
| Vostochnaya | Vostochnaya | Yakovlevskaya | Yakovlevskaya | m3 | tCH4
August 2010 | 4372849.85 | 3134.0215 | 0 | 0 | 4372849.85 | 3134.0215
September 2010 | 4560217.42 | 3268.3078 | 0 | 0 | 4560217.42 | 3268.3078
October 2010 | 3020597.93 | 2164.8625 | 0 | 0 | 3020597.93 | 2164.8625
November 2010 | 3766775.55 | 2699.648 | 0 | 0 | 3766775.55 | 2699.648
December 2010 | 3166657.42 | 2269.5434 | 0 | 0 | 3166657.42 | 2269.5434
Total (01/08/2010-31/12/2010) | 18887098.17 | 13536.3833 | 0 | 0 | 18887098.17 | 13536.3833
The Methane consumption for power and heat generation( tCH4):
Year | Consumption
tCH4
period 01/08/10 - 31/12/10 | 14692.5806
Total (01/08/2010-31/12/2010) | 14692.5806
Note on B109: Lennard de Klerk: Working hours have been reduced as 12 units will be commissioned in spring 2008.
Note on A132: 1: or as it is
Note on B16: valeriy: source Zasyadko mine

## Emission factors
Emission factors heat
Coal at Zasaydko
Lower Heating Value | 28.047 | GJ/tcoal | G grade coal
Mass content | 87.79% | % | G grade coal
EFcoal | 0.031301 | tC/GJ
EFco2,coal | 31.301 | tC/TJ
Natural gas
EFco2,ng | 15.3 | tC/TJ | IPCC 2006 value
Emission factors boilers
Fuel type central | coal | includes boilers at greenhouse and garage
Boiler efficiency central | 80%
EFheat, cent | 0.14346 | tCO2/GJ | Fixed ex-ante
Fuel type yakovlev | natural gas
Boiler eff yakovlev | 90%
EFheat, yakov | 0.063 | tCO2/GJ | Fixed ex-ante
Fuel type vostochnaya | natural gas
Boiler eff vostochnaya | 90%
EFheat,vost | 0.063 | tCO2/GJ | Fixed ex-ante
Fuel type District Heating | natural gas | To be conservative 100% NG consumption has been assumed but actual fuel type will be measured
Boiler eff DH | 90% | Efficiency of DH is currenlty unknown, but will be monitored. To be conservative a high number has been taken
EFheat,DH | 0.063 | tCO2/GJ | Monitored
Emission factor fuel
Fuel type | Of the total fossil fuel vehicle consumpiotn at Zasyadko 50% was diesel and 50% gasoline
EFco2,gasoline | 18.9 | tC/TJ
EFco2,diesel | 20.2 | tC/TJ
EFco2,mix | 19.55 | tC/TJ
Vehicle engine efficiency | 100% | Car efficiency is unknown, but a high number has been taken to be conservative
EFv | 0.072 | tCO2/GJ | Fixed ex-ante

## Heat load
Heat Loads for Vostochnaya Site
Мonth/Years | GJ | Gcal/year
August 2010 | 12793.8978 | 3055.77
September 2010 | 11415.8964 | 2726.64
October 2010 | 12854.8995 | 3070.34
November 2010 | 11386.0026 | 2719.5
December 2010 | 14430.518 | 3446.67
Total (01/08/2010-31/12/2010) | 62881.2143 | 15018.92

## Project emissions
Project emissions
Formula:
Where:
| Project emission in year |  |  | y (tCO2e)
| Project emissions from methane destroyed |  |  | (tCO2e)
| Project emissions from un-combusted methane |  |  | (tCO2e)
The project emissions from methane destroyed
The project emissions from methane destroyed are given by the following equation. All methane will be destroyed in CHPs. Therefore MDELEC and MDHEAT are combined into MDCHP. No flaring takes place so MDFL = 0
Emissions of CHP
The emissions of the CHPs are given by the following equation
where
Methane destroyed through power and heat generation (tCH4)
Methane measured sent to power plant (tCH4)
Efficiency of methane destruction/oxidation in power plant (taken as 99.5% from IPCC)
Year
period 01/08/10 - 31/12/10 | 14129.3439 | 0.995 | 14058.6972
Total (01/08/2010-31/12/2010) | 14129.3439 |  | 14058.6972
Emissions of gas utilization
The emissions as a result are given by the following equations.
where:
Methane destroyed after being supplied to the gas filling stations (tCH4)
Methane measured supplied to gas grid for vehicle use (tCH4)
Overall efficiency of methane destruction/oxidation through gas grid
(taken as 98.5% from IPCC)
Year
period 01/08/10 - 31/12/10 | 563.2367 | 0.985 | 554.7881
Total (01/08/2010-31/12/2010) | 563.2367 |  | 554.7881
Year | PEMD | CEFCH4
period 01/08/10 - 31/12/10 | 40187.0846 | 2.75 | 554.7881 | 14058.6972
Total (01/08/2010-31/12/2010) | 40187.0846 |  | 554.7881 | 14058.6972
Emissions from un-combusted methane
Year |  | 1- | MMGAS | 1- | PEum
period 01/08/10 - 31/12/10 | 14129.3439 | 0.005 | 563.2367 | 0.015 | 1661.0007
Total (01/08/2010-31/12/2010) | 14129.3439 |  | 563.2367 |  | 1661.0007
Total project emissions
Year | PEMD | PEum | PEY
period 01/08/10 - 31/12/10 | 40187.0846 | 1661.0007 | 41848
Total (01/08/2010-31/12/2010) |  |  | 41848

## Baseline emissions
Baseline emissions
Formula:
BEy | Baseline emissions in year y | [7 empty] | tCO2e
BEMR,y | Baseline emissions from release of methane into the atmosphere in year y that is avoided by the project activity | [7 empty] | tCO2e
BEUse,y | Baseline emissions from the production of power, heat or supply to gas grid replaced by the project activity in year y | [7 empty] | tCO2e
Baseline emissions from release of methane into the atmosphere
Year |  | СMPJ,CHP,y | СMMPJ,GAS,y | BEMR,y
|  | tCH4 | tCH4 | tCO2e
period 01/08/10 - 31/12/10 | 21 | 14129.3439 | 563.2367 | 308544.1924
Total (01/08/2010-31/12/2010) |  | 14129.3439 | 563.2367 | 308544.1924
Baseline emission from production of electricity, heat and vehicle fuel
=
The baseline emissions of the replacement of electricity by the project activity are given by two equations.
When the amount of electricity generated in a year by the project activity is less than the total amount
of electricity consumed by the mine, the baseline emissions are as follows:
When the amount of electricity generated in a year by the project activity is more than the total amount
of electricity consumed by the mine (i.e. electricity will be supplied to the grid), the baseline emissions are as follows:
=
|  | Total baseline emissions from the production of power replaced by the project activity in year y | [5 empty] | tCO2
|  | Net electricity generated by the project activity by the CHP plants | [5 empty] | MWh |  | Source: | Zasyadko Mine
|  | Emissions factor of electricity of displaced grid electricity production by the project activity | [5 empty] | tCO2/ MWh |  | Source: Ministry of Economic Affairs of the Netherlands, 2004, "Operational Guidelined for Project Design Documents of Joint Implementation Projects"
|  | Net electricity consumed by the mine on-site | [5 empty] | MWh |  | Source: Ministry of Economic Affairs of the Netherlands, 2004, "Operational Guidelined for Project Design Documents of Joint Implementation Projects" | Zasyadko Mine
|  | Emissions factor of electricity of displace grid electricity consumption by the project activity | [5 empty] | tCO2/ MWh |  | Source: Ministry of Economic Affairs of the Netherlands, 2004, "Operational Guidelined for Project Design Documents of Joint Implementation Projects"
Month/Years
| tCO2 | MWh | MWh
August 2010 | 13469.5439 | 15032.9731 | 16682.448 | 807 | 896
September 2010 | 14326.3601 | 15989.2412 | 16092.161 | 807 | 896
October 2010 | 9594.6839 | 10708.3526 | 16529.77 | 807 | 896
November 2010 | 11743.1326 | 13106.1748 | 15718.279 | 807 | 896
December 2010 | 9993.5635 | 11153.5307 | 16954.11 | 807 | 896
Total (01/08/2010-31/12/2010) | 59127.2841 | 65990.2724 | 81976.768
| HEATdeliv,DH,y | Heat generation by project activity in a year y and delivered to district heating | [5 empty] | (GJ)
| EFHeat,DH | Emissions factor for heat production at the District Heating system in the baseline scenario | [5 empty] | (tCO2/GJ)
| HEATcons , vost,y | Heat consumed at Vostochnaya site delivered by the project year y | [5 empty] | (GJ)
| EFHeat,vost | Emissions factor for heat at Vostochnaya sitein the baseline scenario | [5 empty] | (tCO2/GJ)
| HEATcons ,yak,y | Heat consumed at Yakovlevskaya site delivered by the project year y | [5 empty] | (GJ)
| EFHeat,yak | Emissions factor for heat at Yakovlevskaya site in the baseline scenario | [5 empty] | (tCO2/GJ)
| HEATcons ,centr,y | Heat consumed at Centralnaya site delivered by the project year y | [5 empty] | (GJ)
| EFHeat,centr | Emissions factor for heat at Centralnaya site in the baseline scenario | [5 empty] | (tCO2/GJ)
Year | BE Use,Heat, y | HEATdeliv,DH,y | EFHeat,DH | HEATcons , vost,y | EFHeat,vost | HEATcons ,yak,y | EFHeat,yak | HEATcons ,centr,y | EFHeat,centr
| tCO2,y | (GJ) | (tCO2/GJ) | (GJ) | (tCO2/GJ) | (GJ) | (tCO2/GJ) | (GJ) | (tCO2/GJ)
period 01/08/10 - 31/12/10 | 3961.5165 |  | 0.063 | 62881.2143 | 0.063 | 0 | 0.063 | 0 | 0
Total (01/08/2010-31/12/2010) | 3961.5165 | 0 |  | 62881.2143 |  | 0 |  | 0
| VFUELy | Vehicle fuel provided by the project activity |  |  |  |  | (GJ)
| EFv | Emissions factor for vehicle operation replaced by the project activity |  |  |  |  | (tCO2/GJ)
Year | BEUse.Gas | Lower Heating Value of Metane | Vehicle fuel provided by the project activity | EFv
| tCO2 y | GJ/1000 m3 | m3 | (tCO2/GJ)
period 01/08/10 - 31/12/10 | 2026.8033 | 35.82 | 785875.1 | 0.072
Total (01/08/2010-31/12/2010) | 2026.8033 |  | 785875.1
Total baseline emissions
Year | BEy | BEUse.Gas | BE Use,Heat, y |  | BEMR,y
| tCO2 y | tCO2 y | tCO2 y | tCO2 y | tCO2 y
period 01/08/10 - 31/12/10 | 373660 | 2026.8033 | 3961.5165 | 59127.2841 | 308544.1924
Total (01/08/2010-31/12/2010) | 373660 | 2026.8033 | 3961.5165 | 59127.2841 | 308544.1924

## Emission reductions
|  | 2004 | 2005 | 2006 | 2007 | 2008 | 2009 | 2010 | 2011 | 2012 | 2007
Project emissions | [tCO2e/yr] | 4811.2072 | 4756.1602 | 53584.8314 | 121756.6745 | 21190.1183 | 785.7453 | 0 | 0 | 0 | 121756.6745
Total 2006 - 2012 | [tCO2e] | 2004: 206884.7369
|  | 2004 | 2005 | 2006 | 2007 | 2008 | 2009 | 2010 | 2011 | 2012 | 2007
Baseline emissions | [tCO2e/yr] | 39139.6271 | 38691.8141 | 481898.3141 | 1085696.5088 | 187012.5817 | 0 | 0 | 0 | 0 | 1085696.5088
Total 2006 - 2012 | [tCO2e] | 206884.7369 2004: 1832438.8458
|  | 2004 | 2005 | 2006 | 2007 | 2008 | 2009 | 2010 | 2011 | 2012 | 2007
Emission reductions | [tCO2e/yr] | 34328.4199 | 33935.6539 | 428313.4827 | 963939.8343 | 165822.4634 | -785.7453 | 0 | 0 | 0 | 963939.8343
Total VERs/ERUs | [tCO2e] | 1832438.8458 2004: 1460517.3908; 1832438.8458 2008: 165036.7181
Total 2004-2012 | [tCO2e] | 1832438.8458 2004: 1625554.1089
period 01/08/10 - 31/12/10
Project emissions | [tCO2e/yr] | 1832438.8458 2004: 41848
Total (01/08/2010-31/12/2010) | [tCO2e] | 1832438.8458 2004: 41848
period 01/08/10 - 31/12/10
Baseline emissions | [tCO2e/yr] | 1832438.8458 2004: 373660
Total (01/08/2010-31/12/2010) | [tCO2e] | 1832438.8458 2004: 373660
period 01/08/10 - 31/12/10
Emission reductions | [tCO2e/yr] | 1832438.8458 2004: 331812
Total (01/08/2010-31/12/2010) | [tCO2e] | 1832438.8458 2004: 331812
59293