## K22-ERU4 ER table V2
Emission Reductions - K22 from 2012-05-01 to 2012-12-31
[18 empty] | P1 | P2 | P3/4 | P3/4 | P3/4 | P3 | P4 | P5 | P8 | P11 | P12 | P13 | P14 | P15 | P16 | P17 | P18 | P19 | P23 | P24 | P25 | P26 | P27 | P28 | B1 | B3 | B3 | B3 | B3 | B4 | B4 | B4 | B14 | B18 | B19 | B46 |  |  | B47 |  |  | B49 | B55 | B57
| MMFL [t] | MDFL [t] | MMFL [t] | MDFL [t] | MMFL [t] | MDFL [t] | [10 empty] | ER | PE | PEME | PEMD | PEMD | PEMD | PEMD | PEUM | CONSELEC,PJ | CEFELEC,PJ | MDFL | MMFL | EffFL | MDELEC | MMELEC | EffELEC | MDHEAT | MMHEAT | EffHEAT | CEFCH4 | CEFNMHC | PCCH4 | PCNMHC | r | GWPCH4 | BE | BEMR | BEMR | BEMR | BEMR | BEUse | BEUse | BEUse | CMMPJ | GWPCH4 | CEFCH4 | GEN |  |  | HEAT |  |  | EFelec | EFCO2,Coal | Effheat | Effheat,VAH
Date | methane amount sent to flare 1 | methane amount destroyed by flare 1 | methane amount sent to flare 2 | methane amount destroyed by flare 2 | methane amount sent to flare 3 | methane amount destroyed by flare 3 | methane amount sent to flare SUM | methane amount destroyed by flare SUM | methane amount sent to CHP-1 | methane amount sent to CHP-2 | methane amount sent to power plant | methane amount sent to boiler | methane amount sent to ventilation air heater | methane concen-tration (flare 1) | total methane amount utilised (sent to) | total methane amount utilised (sent to) | Emission reductions | Project emissions | Project emissions from energy use to capture and use methane | Project emissions from methane destroyed and uncombusted methane (flare) | Project emissions from methane destroyed and uncombusted methane (heat plant) | Project emissions from methane destroyed and uncombusted methane (power plant) | Project emissions from methane destroyed | Project emissions from uncombusted methane | Additional electricity consumption by project | Carbon emission factor of CONSELEC,PJ | Methane destroyed by flare | Methane sent to flare | Flare combustion efficiency, determined by the flame temperature and operation hours | Methane destroyed by power generation | Methane sent to power plant | Efficiency of methane destruction / oxidation in power plant | Methane destroyed by heat generation | Methane sent to heat plant | Efficiency of methane destruction / oxidation in heat plant | Carbon emission factor for combusted methane | Carbon emission factor for combusted non methane hydrocarbons (various) | Concentration of methane in extracted gas | NMHC concentration in coal mine gas | Relative proportion of NMHC compared to methane | Global warming potential of methane | Baseline emissions | Baseline emissions from release of methane into the atmosphere that is avoided by the project activity | Baseline emissions from release of methane into the atmosphere that is avoided by the project activity (flare) | Baseline emissions from release of methane into the atmosphere that is avoided by the project activity (power plant) | Baseline emissions from release of methane into the atmosphere that is avoided by the project activity (heat plant) | Baseline emissions from the production of power, heat or supply to gas grid replaced by the project activity | Baseline emissions from the production of power, heat or supply to gas grid replaced by the project activity (heat) | Baseline emissions from the production of power, heat or supply to gas grid replaced by the project activity (power) | CMM captured in the project activity | Global warming potential of methane | Carbon emission factor for combusted methane | Electricity generation by project | Electricity generation by CHP-1 | Electricity generation by CHP-2 | Heat generation by project | Heat generation by boiler | Heat generation by ventilation air heater | CO2 emission factor of the grid | CO2 emission factor of fuel used for captive power or heat | Energy efficiency of heat plant | Energy efficiency of VAH
| t CH4 | t CH4 | t CH4 | t CH4 | t CH4 | t CH4 | t CH4 | t CH4 | t CH4 | t CH4 | t CH4 | t CH4 | t CH4 | % | t CH4 | m³ CH4 | t CO2eq | t CO2eq | t CO2eq | t CO2eq | t CO2eq | t CO2eq | t CO2eq | t CO2eq | MWh | t CO2eq | t CH4 | t CH4 | % | t CH4 | t CH4 | % | t CH4 | t CH4 | % | t CO2eq / t CH4 | t CO2eq / t NMHC | % | % | - | t CO2eq / t CH4 | t CO2eq | t CO2eq | t CO2eq | t CO2eq | t CO2eq | t CO2eq | t CO2eq | t CO2eq | t CH4 | t CO2eq / t CH4 | t CO2eq / t CH4 | MWh | MWh | MWh | MWh | MWh | MWh | t CO2 / MWh | tCO2/MWh | % | %
2012-05-01 | 214.9227 | 208.2074 | 251.463 | 249.8172 | 722.456 | 718.3391 | 1188.8417 | 1176.3637 | 113.6564 | 0 | 113.6564 | 24.7294 | 0 | 49.767 | 1327.2275 | 1851084.3843 | 24536.8377 | 3906.9264 | 16.6997 | 3497.038 | 70.2624 | 322.9262 | 3613.6584 | 276.5683 | 15.71 | 1.063 | 1176.3637 | 1188.8417 | 98.95% | 113.0881 | 113.6564 | 99.5% | 24.6058 | 24.7294 | 99.5% | 2.75 | 0 | 49.77% | 0 | 0 | 21 | 28443.7641 | 27871.7776 | 24965.6756 | 2386.7843 | 519.3177 | 571.9865 | 65.9356 | 506.0509 | 1327.2275 | 21 | 2.75 | 476.0592 | 476.0592 | 0 | 181.936 | 181.936 | 0 | 1.063 | 0.32979 | 91% | 0.985
2012-06-01 | 249.514 | 247.1172 | 146.619 | 144.617 | 775.5854 | 629.254 | 1171.7184 | 1020.9883 | 70.2824 | 106.8191 | 177.1015 | 33.2904 | 0 | 46.6879 | 1382.1103 | 1927629.4222 | 23500.9165 | 6603.594 | 32.7674 | 5973.0506 | 94.5863 | 503.1897 | 3383.4026 | 3187.424 | 30.8254 | 1.063 | 1020.9883 | 1171.7184 | 87.14% | 176.216 | 177.1015 |  | 33.1239 | 33.2904 |  |  | 0 | 46.69% | 0 | 0 |  | 30104.5105 | 29024.3162 | 24606.0862 | 3719.1318 | 699.0982 | 1080.1943 | 87.2417 | 992.9526 | 1382.1103 |  |  | 934.104 | 362.544 | 571.56 | 240.726 | 240.726 | 0 | 1.063
2012-07-01 | 317.6452 | 316.057 | 0 | 0 | 690.6886 | 685.3516 | 1008.3339 | 1001.4086 | 158.7041 | 166.2343 | 324.9384 | 23.1525 | 0 | 47.9024 | 1356.4247 | 1891805.7801 | 26421.7695 | 3948.6916 | 60.3749 | 2899.3035 | 65.7819 | 923.2313 | 3706.3374 | 181.9794 | 56.7967 | 1.063 | 1001.4086 | 1008.3339 | 99.31% | 323.3137 | 324.9384 |  | 23.0367 | 23.1525 |  |  | 0 | 47.9% | 0 | 0 |  | 30370.4611 | 28484.9196 | 21175.0109 | 6823.707 | 486.2017 | 1885.5415 | 56.0005 | 1829.541 | 1356.4247 |  |  | 1721.111 | 831.636 | 889.475 | 154.522 | 154.522 | 0 | 1.063
2012-08-01 | 328.6429 | 326.6988 | 0 | 0 | 580.1854 | 573.4917 | 908.8283 | 900.1905 | 102.5021 | 159.3184 | 261.8205 | 26.1841 | 0 | 48.2153 | 1196.8329 | 1669223.0444 | 23133.9639 | 3523.3984 | 48.1864 | 2656.9189 | 74.3955 | 743.8975 | 3263.5763 | 211.6356 | 45.3306 | 1.063 | 900.1905 | 908.8283 | 99.05% | 260.5114 | 261.8205 |  | 26.0532 | 26.1841 |  |  | 0 | 48.22% | 0 | 0 |  | 26657.3623 | 25133.4914 | 19085.3949 | 5498.2307 | 549.8658 | 1523.8709 | 63.6767 | 1460.1942 | 1196.8329 |  |  | 1373.654 | 521.184 | 852.47 | 175.703 | 175.703 | 0 | 1.063
2012-09-01 | 388.5092 | 385.1256 | 0 | 0 | 560.7386 | 554.8873 | 949.2478 | 940.0129 | 0 | 170.117 | 170.117 | 34.5058 | 0 | 50.8859 | 1153.8706 | 1609303.4658 | 21891.1886 | 3392.2845 | 31.9328 | 2778.967 | 98.0397 | 483.3449 | 3144.9348 | 215.4169 | 30.0403 | 1.063 | 940.0129 | 949.2478 | 99.03% | 169.2664 | 170.117 |  | 34.3333 | 34.5058 |  |  | 0 | 50.89% | 0 | 0 |  | 25283.4731 | 24231.2823 | 19934.203 | 3572.4565 | 724.6228 | 1052.1908 | 84.5287 | 967.6621 | 1153.8706 |  |  | 910.3124 | 0.0624 | 910.25 | 233.24 | 233.24 | 0 | 1.063
2012-10-01 | 253.1535 | 251.4584 | 0 | 0 | 347.1736 | 338.8618 | 600.3272 | 590.3203 | 23.5784 | 169.6432 | 193.2216 | 121.0678 | 33.126 | 53.9296 | 947.7426 | 1321816.7119 | 18638.5728 | 2856.8072 | 36.1876 | 1833.5255 | 438.1032 | 548.9909 | 2573.9962 | 246.6234 | 34.0429 | 1.063 | 590.3203 | 600.3272 | 98.33% | 192.2555 | 193.2216 |  | 153.4228 | 154.1938 |  |  | 0 | 53.93% | 0 | 0 |  | 21495.3801 | 19902.5942 | 12606.8703 | 4057.6538 | 3238.0702 | 1592.7858 | 496.1918 | 1096.594 | 947.7426 |  |  | 1031.603 | 123.888 | 907.715 | 1369.1414 | 915.662 | 453.4794 | 1.063
2012-11-01 | 332.4538 | 330.3564 | 0 | 0 | 239.8307 | 235.7769 | 572.2845 | 566.1333 | 133.3203 | 150.8196 | 284.1399 | 223.8236 | 44.922 | 55.1205 | 1125.1701 | 1569274.8315 | 22810.9156 | 3311.5228 | 54.5952 | 1686.0416 | 763.5735 | 807.3126 | 3069.6997 | 187.2279 | 51.3595 | 1.063 | 566.1333 | 572.2845 | 98.93% | 282.7192 | 284.1399 |  | 267.4019 | 268.7456 |  |  | 0 | 55.12% | 0 | 0 |  | 26122.4384 | 23628.5711 | 12017.9747 | 5966.9386 | 5643.6579 | 2493.8673 | 839.4681 | 1654.3992 | 1125.1701 |  |  | 1556.3492 | 663.2592 | 893.09 | 2316.3431 | 1701.382 | 614.9611 | 1.063
2012-12-01 | 244.8476 | 243.3274 | 0 | 0 | 264.3777 | 258.8072 | 509.2253 | 502.1346 | 148.8512 | 149.7882 | 298.6394 | 252.1092 | 56.745 | 55 | 1116.7188 | 1557487.9332 | 22904.4811 | 3317.3396 | 61.524 | 1529.7746 | 877.532 | 848.5091 | 3043.1244 | 212.6912 | 57.8777 | 1.063 | 502.1346 | 509.2253 | 98.61% | 297.1462 | 298.6394 |  | 307.3099 | 308.8542 |  |  | 0 | 55% | 0 | 0 |  | 26221.8207 | 23451.0958 | 10693.7315 | 6271.4264 | 6485.9379 | 2770.7249 | 906.3602 | 1864.3647 | 1116.7188 |  |  | 1753.8708 | 833.9208 | 919.95 | 2500.9184 | 1724.106 | 776.8124 | 1.063
Total 2012 | 2329.689 | 2308.3482 | 398.082 | 394.4343 | 4181.036 | 3994.7698 | 6908.807 | 6697.5522 | 750.8949 | 1072.7399 | 1823.6347 | 738.8628 | 134.793 | 50.9386 | 9606.0975 | 13397625.5734 | 183838 | 30860.5645 | 342.268 | 22854.6197 | 2482 | 5182 | 25798.7297 | 4719.5667 | 321.9831 |  | 6697.5522 | 6908.807 |  | 1814.5165 | 1823.6347 |  | 869.2875 | 873.6558 |  |  | 0 |  | 0 | 0 |  | 214699.2103 | 201728.0483 | 145084.9471 | 38296.329 | 18346.7722 | 12971.162 | 2599 | 10371.7586 | 9606.0975 |  |  | 9757.0636 | 3812.5536 | 5944.51 | 7172.5298 | 5327.277 | 1845.2528
Total Monitoring Period | 2329.689 | 2308.3482 | 398.082 | 394.4343 | 4181.036 | 3994.7698 | 6908.807 | 6697.5522 | 750.8949 | 1072.7399 | 1823.6347 | 738.8628 | 134.793 | 50.9386 | 9606.0975 | 13397625.5734 | 183838 | 30860.5645 | 342.268 | 22854.6197 | 2482 | 5182 | 25798.7297 | 4719.5667 | 321.9831 |  | 6697.5522 | 6908.807 |  | 1814.5165 | 1823.6347 |  | 869.2875 | 873.6558 |  |  | 0 |  | 0 | 0 |  | 214699.2103 | 201728.0483 | 145084.9471 | 38296.329 | 18346.7722 | 12971.162 | 2599 | 10371.7586 | 9606.0975 |  |  | 9757.0636 | 3812.5536 | 5944.51 | 7172.5298 | 5327.277 | 1845.2528
The values of emission reductions, baseline and project emissions,methane sent and destroyed, generated heat and power, consumed power are shown without decimal digits.
colour codes
green | input data
white | calculated data
blue | Values put into MR
data sources:
K22-B1_Measuring Data_2012-05-01 to 2012-12-31_V2.xls
K22-VAH_Measuring Data_2012-05-01 to 2012-12-31_V2.xls
K22-F1_Measuring_Data_2012-05-01 to 2012-12-31_V2.xls
K22-F2_Measuring_Data_2012-05-01 to 2012-06-15_V2.xls
K22-F3_Measuring_Data_2012-05-01 to 2012-12-31_V2.xls
K22-M1_Measuring_Data_2012-05-01 to 2012-12-31_V2.xls
K22-M2_Measuring_Data_2012-05-01 to 2012-12-31_V2.xls
Note on AB6: Adam Hadulla: The methane amount destroyed by flaring has been calculated using the complete monitored data (15 min. intervall storage). The data are calculated using three different combustion efficiencies, depending on the flame temperature: 0% below 500°C 90% 500°C to 850°C 99.5% above 850°C This calculation can't be done with monthly sums. See xls-files (data sources) for details
Note on AJ6: Adam Hadulla: ex-ante value constant
Note on AK6: Adam Hadulla: ex-ante value constant
Note on AP6: Adam Hadulla: ex-ante value constant
Note on AZ6: Adam Hadulla: ex-ante value constant
Note on BA6: Adam Hadulla: ex-ante value constant
Note on BJ6: Adam Hadulla: ex-ante value constant manufacturer date boiler pass
Note on AD4: Adam Hadulla: The monthly values of EffFL represents monthly average values for information only - MDFL has been calculated using the excat values in 15 min cycles within the Data sheets.
Note on BG6: Adam Hadulla: The heat has not been measured but calculated using the utilised methane amount, the heating value of methane 9.965 kWh/m³ and the boiler efficiency
Note on AA6: Adam Hadulla: NEIA 2011 := 1.063
Note on BI6: Adam Hadulla: 25,99 t C/TJ - value for “Other Bituminous Coal” (National Inventory Report of Ukraine) 1 TJ = 277.778 MWh 44.009/12.011 - Conversion factor from C to CO2 0,962 - carbon oxidation factor (NIR)
Note on Z6: Karl Woeste: percental the same consumption like in last verification period ERU3: 3.3 %