## Ekoresursai Baseline
BASELINE SCENARIO | Code | Unit | Value | 2008 | 2009 | 2010 | 2011 | 2012 | TOTAL
Methane content |  | %-vol | 50%
Methane calorific value |  | MJ/kg | 49.8
Methane density @ NTP |  | kg/m3 | 0.7168
Methane GWP |  | tCO2e/tCH4 | 21
Collection efficiency |  | % | 80%
Biogas from the 1st field (*1*) |  | m3/h | 0 | 232.5 | 465 | 880 | 880 | 880 | 3337.5
Methane flow |  | m3/h | 0 | 116.25 | 232.5 | 440 | 440 | 440 | 1668.75
Methane flow |  | m3/a | 0 | 1018350 | 2036700 | 3854400 | 3854400 | 3854400 | 14618250
Methane actually combusted | MDproject,y | tCH4 |  | 583.9626 | 1167.9252 | 2210.2671 | 2210.2671 | 2210.2671 | 8382.6893
Methane actually combusted |  | tCO2e |  | 12263.2151 | 24526.4302 | 46415.6099 | 46415.6099 | 46415.6099 | 176036.4749
Fugitive emissions |  | tCO2e |  | 3065.8038 | 6131.6076 | 11603.9025 | 11603.9025 | 11603.9025 | 44009.1187
Baseline emissions from the landfill (*2*) |  | tCO2e | 0 | 15329.0189 | 30658.0378 | 58019.5123 | 58019.5123 | 11789.9927 | 173816.074
Baseline, tCO2/MWh (*3*) | CEFelectricity,y | tCO2/MWh | 0.61054
Electricity consumption of the landfill equipment (*2*) | E4 | MWh/a |  | 81 | 162 | 304.7957 | 304.7957 | 304.7957 | 1157.3871
Emissions caused by the landfill equipment (*2*) | E0 | tCO2e |  | 49.4538 | 98.9076 | 186.0902 | 186.0902 | 186.0902 | 706.6322
Net emission reduction from methane reduction | ERMy | tCO2e | 0 | 12213.7613 | 24427.5226 | 46229.5196 | 46229.5196 | 0 | 129100.3231
District heating (*4*) | ETy | kWh/a |  | 4250000 | 8500000 | 8500000 | 8500000 | 8500000 | 38250000
Existing boiler uses natural gas
Efficiency |  |  | 90%
Carbon Emission Factor |  | tC/TJ | 15.3
Carbon oxidised |  |  | 99.5%
CO2 emissions | CEFthermal,y | tCO2/TJ | 55.8195
| CEFthermal,y | tCO2/MWh | 0.22328
Gross emission reduction from heat generation | ERHy,gross | tCO2e |  | 948.9315 | 1897.863 | 1897.863 | 1897.863 | 1897.863 | 8540.3835
Net Electricity (*4*) | EGy | MWh/a |  | 3534 | 7068 | 7068 | 7068 | 7068 | 31806
Baseline, tCO2/MWh (*3*) | CEFelectricity,y | tCO2/MWh | 0.61054
Gross emission reduction from power generation | EREy,gross | tCO2e |  | 2157.6516 | 4315.3033 | 4315.3033 | 4315.3033 | 4315.3033 | 19418.8647
Natural gas heating value |  | MJ/m3 | 36
Consumption of natural gas |  | m3/a |  | 260000 | 520000 | 520000 | 520000 | 520000 | 2340000
|  | MJ/a |  | 9360000 | 18720000 | 18720000 | 18720000 | 18720000 | 84240000
CO2 emissions from natural gas consumption | Eng | tCO2e |  | 522.4705 | 1044.941 | 1044.941 | 1044.941 | 1044.941 | 4702.2347
CO2 Emission Reduction (CHP) | ERHy,gross + EREy,gross - Eng | tCO2e |  | 2584.1126 | 5168.2252 | 5168.2252 | 5168.2252 | 5168.2252 | 23257.0136
TOTAL BASELINE EMISSIONS |  | tCO2e |  | 18435.602 | 36871.204 | 64232.6786 | 64232.6786 | 18003.159 | 201775.3222
TOTAL PROJECT EMISSIONS |  | tCO2e |  | 3637.7281 | 7275.4562 | 12834.9338 | 12834.9338 | 12834.9338 | 49417.9856
TOTAL EMISSION REDUCTION | ERy | tCO2e |  | 14797.8739 | 29595.7478 | 51397.7448 | 51397.7448 | 5168.2252 | 152357.3366
Total 2008-2012 | ERy | tCO2e | 152357.3366
Annual avarage 2008-2012 |  |  | 30471.4673
(*1*) Based on the study conducted by Kare Löfgren in 2003. Increase in the gas flow in 2010 is due to closing of the field. Estimated starting date July 2008
(*2*) Baseline in 2012 is equal to project emissions because the legislation requires collection of landfill gas starting in 2012.
(*3*) See next table for determination of the emission factor.
(*4*) Estimated starting date July 2008

## Lithuanian Power Plant
IPCC Emission Factors, tC/TJ
Heavy Fuel Oil | 21.1
Natural Gas | 15.3
Orimulsion | 22
IPCC Net Calorific Values
Heavy Fuel Oil, TJ/ktonne | 40.19
Natural Gas, MJ/m3 | 36
Orimulsion, TJ/ktonne | 27.5
Fraction of Carbon Oxidised
Heavy Fuel Oil | 0.99
Natural Gas | 0.995
Orimulsion | 0.99
Lithuanian Power Plant
Fuel Consumption | 2002 | 2003 | 2004 | 2005 | Before 2010, Scenario 1 | Before 2010, Scenario 2
| (Source: LEI - EIA) | (Source: AB LE) | (Source: AB LE) | (Source: AB LE) | (Source: LEI - EIA) | (Source: LEI - EIA)
Heavy Fuel Oil, ktonnes | 7.8 | 5.241 | 2.75 | 1.815 | 35 | 0
Natural Gas, Million m3 | 199 | 225.813 | 207.69 | 280.559 | 550 | 400
Orimulsion, ktonnes | 52.5 | 21.238 | 55.501 | 86.16 | 240 | 465
Power Production, GWh | 739 | 723.858 | 745.372 | 1072.814 | 2850 | 2850
Heat Production, GWh | 202.06 | 195.553 | 212.399 | 199.383 | n/a | n/a
CO2 emissions, tCO2
Heavy Fuel Oil | 24010.5268 | 16133.2271 | 8465.2498 | 5587.0649 | 107739.5434 | 0
Natural Gas | 399890.898 | 453771.6751 | 417353.4704 | 563783.8716 | 1105226.1 | 803800.8
Orimulsion | 115297.875 | 46641.8337 | 121888.5212 | 189220.284 | 527076 | 1021209.75
TOTAL | 539199.2998 | 516546.7359 | 547707.2414 | 758591.2205 | 1740041.6435 | 1825010.55
Specific CO2 emissions tCO2/GWh | 729.6337 | 713.6023 | 734.8106 | 707.1041 | 610.5409 | 640.3546
Most conservative baseline, tCO2/GWh | 610.5409
LEI-EIA: Lithuanian Energy Institute. Environmental Impact Assessment of Proposed Economic Activity, Lithuanian Power Plant. 8 September 2003.
AB LE: AB Lietuvos Elektrine, as presented in the Annex 2 of the JI PDD of the Rudaiciai Wind Power Park.