## General
Title of the project: "Utilization of coal mine methane at the coal mine named after A.F. Zasyadko"
Table1
CHP technical characteristics
Pel | Pht | Ignition gas consumption | Fuel gas consumption
Mwt | Gcal/h | m3/h | m3/h
3.035 | 2.63 | 35.37 | 707.43
Table 2
Hours of operation of CHP unit |  | 6800
Hours of heat delivery |  | 4360
Table3
Electricity production per year
1 CHP Unit, MWthours |  | 20638
24 CHP Units,MWthours |  | 495312
Table4
Heat production per year
1 CHP Unit, Gcal |  | 11466.8
24 CHP Units, Gcal |  | 275203.2
Table5
Methan consumption ,m3/year 100% load
1 CHP Unit |  | 5051040
24 CHP Units |  | 121224960
Table6
Methan consumption ,t/year
1 CHP Unit |  | 3620.0804
24 CHP Units |  | 86881.9288
Table7
CO2 emissions t/year
1 CHP Unit |  | 76021.6877
24 CHP Units |  | 1824520.5055
Gas-filling compressor plant AGFCP-45
Description | Units | Value
Gas capacity | Nm3/day | min | 2640
|  | max | 5472
Suction presure | Mpa | min | 0.05
|  | max | 0.3
Number of automobiles to be filled up | unit/day | min | 45
|  | max | 110
Number of compressors | unit |  | 1
Number of compression stages | unit |  | 5
Total Power requirements | kw | min | 33
|  | max | 61
Note on A4: valeriy: #8. Calculation of the gross emissions of the pollutants of the gas-piston plants to the atmosphere
Note on A40: 1:double block
Note on D7: 1: ignition gas is 4,7618% from total amount 742,8

## CMM consump.(1.07.08-30.09.08)
Title of the project: "Utilization of coal mine methane at the coal mine named after A.F. Zasyadko"
Power genearation and CH4 consumption
[6 empty] | Year 2008 Q3 | Vostochnaya Mine
From 1.07.2008 to 30.09.2008
[6 empty] | Electricity, MWh | 31864.22
[6 empty] | Amount of CHP Units, pc | 12
[6 empty] | Het Genaration,Gcal | 3950
[6 empty] | CH4iginition gas, m3 | 370350.41
[6 empty] | CH4 fuel gas, m3 | 9506472.51 | #VALUE!
[6 empty] | CH4 consumption, tn | 7078.719
own electricity consumption CHP
5% | 3.5%
AGFC plant CH4 Consumption
250 working days in a year
Years | CH4 (m3) | CH4 (t) | CH4 (m3) | CH4 (t) | Total | Total
| Vostochnaya | Vostochnaya | Yakovlevskaya | Yakovlevskaya | m3 | tCH4
2008 Q3 | 497299.26 | 356.4144 |  |  | 497299.26 | 356.4144
Total (1/07/2008-30/09/2008) | 497299.26 | 356.4144 | 0 | 0 | 497299.26 | 356.4144
The Methane consumption for power and heat generation( tCH4):
Year | Consumption
tCH4
2008 Q3 | 7435.1334
Total (1/07/2008-30/09/2008) | 7435.1334
Note on A16: 1: or as it is
Note on A23: valeriy: 1/07 2008-30/09 2008
Note on A31: valeriy: 1/07 2008-30/09 2008
Note on A106: 1: or as it is
Note on B16: valeriy: source Zasyadko mine
Note on B23: valeriy: Source-Zasyadko Mine
Note on B83: Lennard de Klerk: Working hours have been reduced as 12 units will be commissioned in spring 2008.
Note on D22: valeriy: 111 working days

## Emission factors
Emission factors heat
Coal at Zasaydko
Lower Heating Value | 28.047 | GJ/tcoal | G grade coal
Mass content | 87.79% | % | G grade coal
EFcoal | 0.031301 | tC/GJ
EFco2,coal | 31.301 | tC/TJ
Natural gas
EFco2,ng | 15.3 | tC/TJ | IPCC 2006 value
Emission factors boilers
Fuel type central | coal | includes boilers at greenhouse and garage
Boiler efficiency central | 80%
EFheat, cent | 0.14346 | tCO2/GJ | Fixed ex-ante
Fuel type yakovlev | natural gas
Boiler eff yakovlev | 90%
EFheat, yakov | 0.063 | tCO2/GJ | Fixed ex-ante
Fuel type vostochnaya | natural gas
Boiler eff vostochnaya | 90%
EFheat,vost | 0.063 | tCO2/GJ | Fixed ex-ante
Fuel type District Heating | natural gas | To be conservative 100% NG consumption has been assumed but actual fuel type will be measured
Boiler eff DH | 90% | Efficiency of DH is currenlty unknown, but will be monitored. To be conservative a high number has been taken
EFheat,DH | 0.063 | tCO2/GJ | Monitored
Emission factor fuel
Fuel type | Of the total fossil fuel vehicle consumpiotn at Zasyadko 50% was diesel and 50% gasoline
EFco2,gasoline | 18.9 | tC/TJ
EFco2,diesel | 20.2 | tC/TJ
EFco2,mix | 19.55 | tC/TJ
Vehicle engine efficiency | 100% | Car efficiency is unknown, but a high number has been taken to be conservative
EFv | 0.072 | tCO2/GJ | Fixed ex-ante

## Heat load
Heat Loads for Vostochnaya Site
| GJ | Gcal/year
2008 Q3 | 16537.86 | 3950 | 3950
Total (1/07/2008-30/09/2008) | 16537.86 | 3950
Note on A3: valeriy: 1/07 2008-30/09 2008
Note on E3: valeriy: Source Zasyadko Mine

## Project emissions
Project emissions
Formula:
Where:
| Project emission in year |  |  | y (tCO2e)
| Project emissions from methane destroyed |  |  | (tCO2e)
| Project emissions from un-combusted methane |  |  | (tCO2e)
The project emissions from methane destroyed
The project emissions from methane destroyed are given by the following equation. All methane will be destroyed in CHPs. Therefore MDELEC and MDHEAT are combined into MDCHP. No flaring takes place so MDFL = 0
Emissions of CHP
The emissions of the CHPs are given by the following equation
where
Methane destroyed through power and heat generation (tCH4)
Methane measured sent to power plant (tCH4)
Efficiency of methane destruction/oxidation in power plant (taken as 99.5% from IPCC)
Year
2008 Q3 | 7078.719 | 0.995 | 7043.3254
Total (1/07/2008-30/09/2008) | 7078.719 |  | 7043.3254
Emissions of gas utilization
The emissions as a result are given by the following equations.
where:
Methane destroyed after being supplied to the gas filling stations (tCH4)
Methane measured supplied to gas grid for vehicle use (tCH4)
Overall efficiency of methane destruction/oxidation through gas grid
(taken as 98.5% from IPCC)
Year
2008 Q3 | 356.4144 | 0.985 | 351.0682
Total (1/01/2008-30/09/2008) | 356.4144 |  | 351.0682
Year | PEMD | CEFCH4
2008 Q3 | 20334.5823 | 2.75 | 351.0682 | 7043.3254
Total (1/07/2008-30/09/2008) | 20334.5823 |  | 351.0682 | 7043.3254
Emissions from un-combusted methane
Year |  | 1- | MMGAS | 1- | PEum
2008 Q3 | 7078.719 | 0.005 | 356.4144 | 0.015 | 855.536
Total (1/07/2008-30/09/2008) | 7078.719 |  | 356.4144 |  | 855.536
Total project emissions
Year | PEMD | PEum | PEY
2008 Q3 | 20334.5823 | 855.536 | 21190
Total (1/07/2008-30/09/2008) |  |  | 21190
Note on A34: valeriy: 1/07-2008-30/09 -2008
Note on A50: valeriy: 1/07 2008-30/09 2008
Note on A56: valeriy: 1/07 2008-30/09 2008
Note on A67: valeriy: 1/07-2008-30/09 -2008
Note on A76: valeriy: 1/07-2008-30/09 -2008

## Baseline emissions
Baseline emissions
Formula:
BEy | Baseline emissions in year y | [7 empty] | tCO2e
BEMR,y | Baseline emissions from release of methane into the atmosphere in year y that is avoided by the project activity | [7 empty] | tCO2e
BEUse,y | Baseline emissions from the production of power, heat or supply to gas grid replaced by the project activity in year y | [7 empty] | tCO2e
Baseline emissions from release of methane into the atmosphere
Year |  | PMMPJ,CHP,y | PMMPJ,GAS,y | BEMR,y
|  | tCH4 | tCH4 | tCO2e
2008 Q3 | 21 | 7078.719 | 356.4144 | 156137.8007
Total (1/07/2008-30/09/2008) |  | 7078.719 | 356.4144 | 156137.8007
Baseline emission from production of electricity, heat and vehicle fuel
=
The baseline emissions of the replacement of electricity by the project activity are given by two equations.
When the amount of electricity generated in a year by the project activity is less than the total amount
of electricity consumed by the mine, the baseline emissions are as follows:
When the amount of electricity generated in a year by the project activity is more than the total amount
of electricity consumed by the mine (i.e. electricity will be supplied to the grid), the baseline emissions are as follows:
=
|  | Total baseline emissions from the production of power replaced by the project activity in year y | [5 empty] | tCO2
|  | Net electricity generated by the project activity by the CHP plants | [5 empty] | MWh |  | Source: | Zasyadko Mine
|  | Emissions factor of electricity of displaced grid electricity production by the project activity | [5 empty] | tCO2/ MWh |  | Source: Ministry of Economic Affairs of the Netherlands, 2004, "Operational Guidelined for Project Design Documents of Joint Implementation Projects"
|  | Net electricity consumed by the mine on-site | [5 empty] | MWh |  | Source: Ministry of Economic Affairs of the Netherlands, 2004, "Operational Guidelined for Project Design Documents of Joint Implementation Projects" | Zasyadko Mine
|  | Emissions factor of electricity of displace grid electricity consumption by the project activity | [5 empty] | tCO2/ MWh |  | Source: Ministry of Economic Affairs of the Netherlands, 2004, "Operational Guidelined for Project Design Documents of Joint Implementation Projects"
Year
| tCO2 | MWh | MWh
2008 Q3 | 28550.3411 | 31864.22 | 48635 | 807 | 896 |  |  |  | 48635
Total (1/07/2008-30/09/2008) | 28550 | 31864.22 | 48635
| HEATdeliv,DH,y | Heat generation by project activity in a year y and delivered to district heating | [5 empty] | (GJ)
| EFHeat,DH | Emissions factor for heat production at the District Heating system in the baseline scenario | [5 empty] | (tCO2/GJ)
| HEATcons , vost,y | Heat consumed at Vostochnaya site delivered by the project year y | [5 empty] | (GJ)
| EFHeat,vost | Emissions factor for heat at Vostochnaya sitein the baseline scenario | [5 empty] | (tCO2/GJ)
| HEATcons ,yak,y | Heat consumed at Yakovlevskaya site delivered by the project year y | [5 empty] | (GJ)
| EFHeat,yak | Emissions factor for heat at Yakovlevskaya site in the baseline scenario | [5 empty] | (tCO2/GJ)
| HEATcons ,centr,y | Heat consumed at Centralnaya site delivered by the project year y | [5 empty] | (GJ)
| EFHeat,centr | Emissions factor for heat at Centralnaya site in the baseline scenario | [5 empty] | (tCO2/GJ)
Year | BE Use,Heat, y | HEATdeliv,DH,y | EFHeat,DH | HEATcons , vost,y | EFHeat,vost | HEATcons ,yak,y | EFHeat,yak | HEATcons ,centr,y | EFHeat,centr
| tCO2,y | (GJ) | (tCO2/GJ) | (GJ) | (tCO2/GJ) | (GJ) | (tCO2/GJ) | (GJ) | (tCO2/GJ)
2008 Q3 | 1041.8852 |  | 0.063 | 16537.86 | 0.063 | 0 | 0.063 | 0 | 0
Total (1/07/2008-30/09/2008) | 1041.8852 | 0 |  | 16537.86 |  | 0 |  | 0
| VFUELy | Vehicle fuel provided by the project activity |  |  |  |  | (GJ)
| EFv | Emissions factor for vehicle operation replaced by the project activity |  |  |  |  | (tCO2/GJ)
Year | BEUse.Gas | Lower Heating Value of Metane | Vehicle fuel provided by the project activity | EFv
| tCO2 y | GJ/1000 m3 | m3 | (tCO2/GJ)
2008 Q3 | 1282.5547 | 35.82 | 497299.26 | 0.072
Total (1/07/2008-30/09/2008) | 1282.5547 |  | 497299.26
Total baseline emissions
Year | BEy | BEUse.Gas | BE Use,Heat, y |  | BEMR,y
| tCO2 y | tCO2 y | tCO2 y | tCO2 y | tCO2 y
2008 Q3 | 187012 | 1282.5547 | 1041.8852 | 28550.3411 | 156137.8007
Total (1/07/2008-30/09/2008) | 187012 | 1282.5547 | 1041.8852 | 28550.3411 | 156137.8007
Note on A19: valeriy: 1/07-2008-30/09 -2008
Note on A38: valeriy: For 2008-2012
Note on A50: valeriy: 1/07-2008-30/09 -2008
Note on A70: valeriy: 1/07-2008-30/09 -2008
Note on A80: valeriy: 1/07-2008-30/09 -2008
Note on A93: valeriy: 1/07-2008-30/09 -2008
Note on D50: valeriy: Source-Zasyadko Mine

## Emission reductions
|  | 2004 | 2005 | 2006 | 2007 | 2008 | 2009 | 2010 | 2011 | 2012 | 2007
Project emissions | [tCO2e/yr] | 4811.2072 | 4756.1602 | 53584.8314 | 121756.6745 | 21190.1183 | 785.7453 | 0 | 0 | 0 | 121756.6745
Total 2006 - 2012 | [tCO2e] | 2004: 206884.7369
|  | 2004 | 2005 | 2006 | 2007 | 2008 | 2009 | 2010 | 2011 | 2012 | 2007
Baseline emissions | [tCO2e/yr] | 39139.6271 | 38691.8141 | 481898.3141 | 1085696.5088 | 187012.5817 | 0 | 0 | 0 | 0 | 1085696.5088
Total 2006 - 2012 | [tCO2e] | 206884.7369 2004: 1832438.8458
|  | 2004 | 2005 | 2006 | 2007 | 2008 | 2009 | 2010 | 2011 | 2012 | 2007
Emission reductions | [tCO2e/yr] | 34328.4199 | 33935.6539 | 428313.4827 | 963939.8343 | 165822.4634 | -785.7453 | 0 | 0 | 0 | 963939.8343
Total VERs/ERUs | [tCO2e] | 1832438.8458 2004: 1460517.3908; 1832438.8458 2008: 165036.7181
Total 2004-2012 | [tCO2e] | 1832438.8458 2004: 1625554.1089
2008 Q3
Project emissions | [tCO2e/yr] | 1832438.8458 2004: 21190
Total 2008 Q3 | [tCO2e] | 1832438.8458 2004: 21190
2008 Q3
Baseline emissions | [tCO2e/yr] | 1832438.8458 2004: 187012
Total 2008 Q3 | [tCO2e] | 1832438.8458 2004: 187012
2008 Q3
Emission reductions | [tCO2e/yr] | 1832438.8458 2004: 165822
Total 2008 Q3 | [tCO2e] | 1832438.8458 2004: 165822