## Emission Reductions
Emission Reductions
Emission Reductions - ERy |  |  | October 2011 | November 2011 | December 2011 | Total
Parameter | Data unit | Description
ERkiln,y | tCO2 | Emission reductions of kiln fuel mix in period y | 37090 | 52258 | 20806 | 110154
ERrwmkln,y | tCO2 | Emission reductions from electricity consumption of raw milling and kiln in period y | -3114 | -1692 | -2527 | -7333
ERcoalmill,y | tCO2 | Emission reductions of the electricity consumption of the coal mill in period y | 1086 | 1429 | 554 | 3069
ERheatgen,y | tCO2 | Emission reductions of the heat generator of the coal mill in period y | 1048 | 1244 | 733 | 3025
ERy | tCO2 | Emission reductions in period y | 36110 | 53239 | 19566 | 108915

## Fixed Parameters
Data and parameters that are fixed throughout the crediting period
Index | Data unit | Description | Data Source | Value
BKE | GJ/t (of clinker) | Baseline specific kiln energy consumption (kiln efficiency) | Data from the Annex 2 of the PDD Version 2.1 dated 02/02/2007 | 6.684
EFcoal | tCO2/GJ | Carbon dioxide emission factor for the combustion of coal | Default CO2 emission factor for Other Bituminous Coal from 2006 IPCC Guidelines for National Greenhouse Gas Inventories, Volume 2: Energy, Chapter 2: Stationary Combustion, Page 2.16, Table 2.2 | 0.0946
EFNG | tCO2/GJ | Carbon dioxide emission factor for the combustion of natural gas | Default CO2 emission factor for natural gas from 2006 IPCC Guidelines for National Greenhouse Gas Inventories, Volume 2: Energy, Chapter 2: Stationary Combustion, Page 2.16, Table 2.2 | 0.0561
SECBL,rwmkln | MWh/t (of clinker) | Baseline specific electricity consumption of raw milling and kiln | Data from the Annex 2 of the PDD Version 2.1 dated 02/02/2007. Parameter is described as the specific electricity consumption of the raw milling and the kiln BELErwmkln. | 0.0653
SFCBL,NG,heatgen | m3/t (of coal) | Baseline specific natural gas consumption of the coal mill heat generator | This value has been calculated as average by taking the actual measurements of the two years of operation of the heat generator (2009 and 2010), which is after commissioning of the coal mill, and before commissioning of the dry kiln. | 17.39
WBL,coal | fraction | Baseline share of coal in the fuel mix of the kilns | This value has been calculated as average by taking the actual measurements of the two years of operation of the baseline wet kilns (2009 and 2010), which is after commissioning of the coal mill, and before commissioning of the dry kiln. | 0.9939
| GJ/kcal | Conversion | - | 4.1868e-06

## Input Variables
Data and parameters that are monitored throughout the crediting period
Index | Description | Units | October 2011 | November 2011 | December 2011
CLNKy | Amount of clinker produced in period y | t | 184026 | 186149 | 80696
FCNG,y | Natural gas consumption by the kilns in period y | m3 | 2274021 | 855617 | 689364
NCVNG,y | Net Calorific Value of natural gas in period y | GJ/m3 | 0.03387 | 0.03379 | 0.03409
| Net Calorific Value of natural gas in period y | kcal/m3 | 8090 | 8070 | 8143
FCcoal,y | Coal consumption by the kilns in period y | t | 37478 | 31600 | 14170
NCVcoal,y | Net Calorific Value of coal in period y | GJ/t | 21.14 | 21.35 | 21.56
| Net Calorific Value of coal in period y | kcal/kg | 5050 | 5100 | 5150
EFel,y | Indirect specific carbon dioxide emissions from electricity consumption by the 1st class electricity consumers according to the Procedure for determining the class of consumers, approved by the National Electricity Regulatory Commission of Ukraine from August 13, 1998 # 1052, in period y | tCO2/MWh | 1.09 | 1.09 | 1.09
ELrwmkln,y | Electricity consumption of raw milling and kiln in period y | MWh | 14873 | 13708 | 7588
ELcoalmill,y | Electricity consumption of coal mill in period y | MWh | 1835 | 1574 | 674
FCNG,coalmill,y | Natural gas consumption of the coal mill heat generator in period y | m3 | 454206 | 350780 | 49153

## Baseline Emissions
Baseline Emissions
Baseline emissions of kiln fuel mix in period y - BEkiln,y |  |  | October 2011 | November 2011 | December 2011
Parameter | Data unit | Description
BKE | GJ/t (of clinker) | Baseline specific kiln energy consumption (kiln efficiency) | 6.684 | 6.684 | 6.684
CLNKy | t | Amount of clinker produced in period y | 184026 | 186149 | 80696
EFmix | tCO2/GJ | Carbon dioxide emission factor of kiln fuel mix | 0.0946 | 0.0946 | 0.0946
WBL,coal | fraction | Baseline share of coal in the fuel mix of the kilns | 0.9939 | 0.9939 | 0.9939
EFcoal | tCO2/GJ | Carbon dioxide emission factor for the combustion of coal | 0.0946 | 0.0946 | 0.0946
EFNG | tCO2/GJ | Carbon dioxide emission factor for the combustion of natural gas | 0.0561 | 0.0561 | 0.0561
BEkiln,y | tCO2 | Baseline emissions of kiln fuel mix in period y | 116361 | 117703 | 51025
Baseline emissions from electricity consumption of raw milling and kiln in period y- BErwmkln,y |  |  | October 2011 | November 2011 | December 2011
Parameter | Data unit | Description
SECBL,rwmkln | MWh/t (of clinker) | Baseline specific electricity consumption of raw milling and kiln | 0.0653 | 0.0653 | 0.0653
EFel,y | tCO2/MWh | Indirect specific carbon dioxide emissions from electricity consumption by the 2nd class electricity consumers according to the Procedure for determining the class of consumers, approved by the National Electricity Regulatory Commission of Ukraine from August 13, 1998 # 1052, in period y | 1.09 | 1.09 | 1.09
BErwmkln,y | tCO2 | Baseline emissions from electricity consumption of raw milling and kiln in period y | 13098 | 13250 | 5744
Baseline emissions of electricity consumption of coal mill in period y - BEcoalmill,y |  |  | October 2011 | November 2011 | December 2011
Parameter | Data unit | Description
NCVcoal,y | GJ/t | Net Calorific Value of coal in period y | 21.14 | 21.35 | 21.56
ELcoalmill,y | MWh | Electricity consumption of coal mill in period y | 1835 | 1574 | 674
FCcoal,y | t | Coal consumption by the kilns in period y | 37478 | 31600 | 14170
BEcoalmill,y | tCO2 | Baseline emissions of the electricity consumption of the coal mill in period y | 3086 | 3145 | 1289
Baseline emissions of natural gas consumption of coal mill heat generator in period y - BEheatgen,y |  |  | October 2011 | November 2011 | December 2011
Parameter | Data unit | Description
NCVNG,y | GJ/m3 | Net Calorific Value of natural gas in year y (weighted average) | 0.03387 | 0.03379 | 0.03409
SFCBL,NG,heatgen | m3/t (of coal) | Baseline specific natural gas consumption of the coal mill heat generator | 17.39 | 17.39 | 17.39
EFNG | tCO2/GJ | Carbon dioxide emission factor for the combustion of natural gas | 0.0561 | 0.0561 | 0.0561
BEheatgen,y | tCO2 | Baseline emissions of the heat generator of the coal mill in period y | 1911 | 1909 | 827
Baseline emissions - BEy |  |  | October 2011 | November 2011 | December 2011 | Total
Parameter | Data unit | Description
BEkiln,y | tCO2 | Baseline emissions of kiln fuel mix in period y | 116361 | 117703 | 51025 | 285089
BErwmkln,y | tCO2 | Baseline emissions from electricity consumption of raw milling and kiln in period y | 13098 | 13250 | 5744 | 32092
BEcoalmill,y | tCO2 | Baseline emissions of the electricity consumption of the coal mill in period y | 3086 | 3145 | 1289 | 7520
BEheatgen,y | tCO2 | Baseline emissions of the heat generator of the coal mill in period y | 1911 | 1909 | 827 | 4647
BEy | tCO2 | Baseline emissions in period y | 134456 | 136007 | 58885 | 329348

## Project Emissions
Project Emissions
Project emissions of kiln fuel mix in period y - PEkiln,y |  |  | October 2011 | November 2011 | December 2011
Parameter | Data unit | Description
FCNG,y | m3 | Natural gas consumption by the kilns in period y | 2274021 | 855617 | 689364
FCcoal,y | t | Coal consumption by the kilns in period y | 37478 | 31600 | 14170
NCVNG,y | GJ/m3 | Net Calorific Value of natural gas in period y | 0.03387 | 0.03379 | 0.03409
NCVcoal,y | GJ/t | Net Calorific Value of coal in period y | 21.14 | 21.35 | 21.56
EFcoal | tCO2/GJ | Carbon dioxide emission factor for the combustion of coal | 0.0946 | 0.0946 | 0.0946
EFNG | tCO2/GJ | Carbon dioxide emission factor for the combustion of natural gas | 0.0561 | 0.0561 | 0.0561
PEkiln,y | tCO2 | Project emissions of kiln fuel mix in period y | 79271 | 65445 | 30219
Project emissions from electricity consumption of raw milling and kiln in period y - PErwmkln,y |  |  | October 2011 | November 2011 | December 2011
Parameter | Data unit | Description
ELrwmkln,y | MWh | Electricity consumption of raw milling and kiln in period y | 14873 | 13708 | 7588
EFel,y | tCO2/MWh | Indirect specific carbon dioxide emissions from electricity consumption by the 2nd class electricity consumers according to the Procedure for determining the class of consumers, approved by the National Electricity Regulatory Commission of Ukraine from August 13, 1998 # 1052, in period y | 1.09 | 1.09 | 1.09
PErwmkln,y | tCO2 | Project emissions from electricity consumption of raw milling and kiln in period y | 16212 | 14942 | 8271
Project emissions of electricity consumption of coal mill in period y - PEcoalmill,y |  |  | October 2011 | November 2011 | December 2011
Parameter | Data unit | Description
ELcoalmill,y | MWh | Electricity consumption of coal mill in period y | 1835 | 1574 | 674
PEcoalmill,y | tCO2 | Project emissions of the electricity consumption of the coal mill in period y | 2000 | 1716 | 735
Project emissions of natural gas consumption of coal mill heat generator in period y - PEheatgen,y |  |  | October 2011 | November 2011 | December 2011
Parameter | Data unit | Description
FCNG,coalmill,y | m3 | Natural gas consumption of the coal mill heat generator in period y | 454206 | 350780 | 49153
PEheatgen,y | tCO2 | Project emissions of the heat generator of the coal mill in period y | 863 | 665 | 94
Project emissions - PEy |  |  | October 2011 | November 2011 | December 2011 | Total
Parameter | Data unit | Description
PEkiln,y | tCO2 | Project emissions of kiln fuel mix in period y | 79271 | 65445 | 30219 | 174935
PErwmkln,y | tCO2 | Project emissions from electricity consumption of raw milling and kiln in period y | 16212 | 14942 | 8271 | 39425
PEcoalmill,y | tCO2 | Project emissions of the electricity consumption of the coal mill in period y | 2000 | 1716 | 735 | 4451
PEheatgen,y | tCO2 | Project emissions of the heat generator of the coal mill in period y | 863 | 665 | 94 | 1622
PEy | tCO2 | Project emissions in period y | 98346 | 82768 | 39319 | 220433