## Default Data
Natural gas LCV (GJ/1000m3)
October | 33.95 | Letter “Kramatorsk administration of gas distribution and supplying with gas” | conversion factor kcal to GJ | 4.1868e-06 | p.47 | http://physics.nist.gov/cuu/pdf/sp811.pdf
November | 35.76
December | 33.78
Transformers conversion factors
|  | current transformer factor | voltage transformer factor | overall conversion factor
| EAF 50 | 120 | 350 | 42000
| EAF 100 #3 | 120 | 350 | 42000
| EAF 100 #5 | 200 | 350 | 70000
| LF | 100 | 350 | 35000
Emission factors
| natural gas | tCO2/GJ | 0.0561 | 2006 IPCC Guidelines for National Greenhouse Gas Inventories, Volume 2: Energy, Chapter 1: Introduction, Table 1.4 p. 1.24
| coal (anthracite) | tCO2/GJ | 0.0983 | 2006 IPCC Guidelines for National Greenhouse Gas Inventories, Volume 2: Energy, Chapter 1: Introduction, Table 1.4 p. 1.23
| electricity | tCO2/MWh | 1.09 | Order of National Environment Investment Agency # 75 dated 12.05.2011
Baseline specific NG consumption for the SP1
| Furnace | m3/t
| heating #07, FPS | 1005.3
| heating #08, FPS | 861.5
| heating #09, FPS | 861.5
| heating #10, FPS | 931.4
| heating #33, FPS | 682
| heating #34, FPS | 682
| heating #35, FPS | 682
| heating #36, FPS | 682
| thermal #01, FPS | 694.4
| thermal #01, TS | 373
| thermal #02, TS | 373
| thermal #04, TS | 373
| thermal #09, TS | 388.7
| thermal #10, TS | 388.7
| thermal #17, TS | 464.5
| thermal #18, FPS | 381.4
| thermal #18, TS | 464.5
| thermal #19, FPS | 381.4
| thermal #20, FPS | 381.4
| thermal #30, FPS | 694.4
| thermal #31, FPS | 694.4
| thermal #32, FPS | 381.4
| thermal #37, FPS | 240
| thermal #38, FPS | 240
Baseline factors for the SP2
| efficiency of the coal boilers |  | % | 81.7% | Letter “Kramatorskteploenergo”
| specific heat consumption |  | GJ/t | 4.176
| specific electricity consumption |  | MWh/t | 2.8e-05
Baseline factors for the SP3
| specific electricity consumption |  | MWh/t | 1.03
Baseline factors for the SP4
| installed capacity of the press’ serving motors before reconstruction |  | MW | 12
Note on E50: Your User Name: data from spravka

## Furnaces (SP1 )
Natural Gas consumpton and semi-products production | [8 empty] | Project emissions |  |  |  |  | Baseline emissions |  |  |  |  | Emission Reductions
Furnace | October |  | November |  | December |  | 3 month |  | Furnace | October | November | December | Total | Furnace | October | November | December | Total | Total | 50928
| tonnes | m3 | tonnes | m3 | tonnes | m3 | tonnes | m3 |  | [tCO2] | [tCO2] | [tCO2] | [tCO2] |  | [tCO2] | [tCO2] | [tCO2] | [tCO2]
heating #07, FPS | 2034.5 | 211845 | 2221.2 | 177315 | 2156.6 | 174574 | 6412.3 | 563734 | heating #07, FPS | 403 | 356 | 331 | 1090 | heating #07, FPS | 3895 | 4480 | 4109 | 12484
heating #08, FPS | 1739.5 | 133352 | 2117.4 | 127445 | 1706.2 | 148781 | 5563.1 | 409578 | heating #08, FPS | 254 | 256 | 282 | 792 | heating #08, FPS | 2854 | 3659 | 2786 | 9299
heating #09, FPS | 0 | 0 | 1788.6 | 178208 | 1240.3 | 151413 | 3028.9 | 329621 | heating #09, FPS | 0 | 358 | 287 | 645 | heating #09, FPS | 0 | 3091 | 2025 | 5116
heating #10, FPS | 1475.6 | 139112 | 733.4 | 49609 | 1522.4 | 98931 | 3731.4 | 287652 | heating #10, FPS | 265 | 100 | 187 | 552 | heating #10, FPS | 2618 | 1370 | 2687 | 6675
heating #33, FPS | 743.66 | 72485 | 752.53 | 78708 | 582.2 | 75906 | 2078.39 | 227099 | heating #33, FPS | 138 | 158 | 144 | 440 | heating #33, FPS | 966 | 1030 | 752 | 2748
heating #34, FPS | 630.42 | 57115 | 675.02 | 58754 | 370.1 | 54894 | 1675.54 | 170763 | heating #34, FPS | 109 | 118 | 104 | 331 | heating #34, FPS | 819 | 924 | 478 | 2221
heating #35, FPS | 588.8 | 51414 | 637.7 | 66143 | 0 | 0 | 1226.5 | 117557 | heating #35, FPS | 98 | 133 | 0 | 231 | heating #35, FPS | 765 | 872 | 0 | 1637
heating #36, FPS | 615.94 | 49930 | 591 | 48379 | 164.6 | 21844 | 1371.54 | 120153 | heating #36, FPS | 95 | 97 | 41 | 233 | heating #36, FPS | 800 | 809 | 213 | 1822
thermal #01, FPS | 307.5 | 4261 | 447.76 | 64435 | 235.9 | 36632 | 991.16 | 105328 | thermal #01, FPS | 8 | 129 | 69 | 206 | thermal #01, FPS | 407 | 624 | 310 | 1341
thermal #01, TS | 307.7 | 46850 | 100.5 | 11659 | 434.75 | 53371 | 842.95 | 111880 | thermal #01, TS | 89 | 23 | 101 | 213 | thermal #01, TS | 219 | 75 | 307 | 601
thermal #02, TS | 468.2 | 57308 | 187.4 | 39811 | 479.61 | 63074 | 1135.21 | 160193 | thermal #02, TS | 109 | 80 | 120 | 309 | thermal #02, TS | 333 | 140 | 339 | 812
thermal #04, TS | 356.62 | 19933 | 322.95 | 28605 | 557 | 60012 | 1236.57 | 108550 | thermal #04, TS | 38 | 57 | 114 | 209 | thermal #04, TS | 253 | 242 | 394 | 889
thermal #09, TS | 244.17 | 31277 | 190.6 | 38028 | 325.5 | 43843 | 760.27 | 113148 | thermal #09, TS | 60 | 76 | 83 | 219 | thermal #09, TS | 181 | 149 | 240 | 570
thermal #10, TS | 228.69 | 30371 | 240.1 | 36282 | 300.93 | 40239 | 769.72 | 106892 | thermal #10, TS | 58 | 73 | 76 | 207 | thermal #10, TS | 169 | 187 | 222 | 578
thermal #17, TS | 325 | 17951 | 255.5 | 18224 | 278.5 | 18219 | 859 | 54394 | thermal #17, TS | 34 | 37 | 35 | 106 | thermal #17, TS | 288 | 238 | 245 | 771
thermal #18, FPS | 314.4 | 39869 | 854.91 | 75819 | 894.18 | 69264 | 2063.49 | 184952 | thermal #18, FPS | 76 | 152 | 131 | 359 | thermal #18, FPS | 228 | 654 | 646 | 1528
thermal #18, TS | 253.1 | 19240 | 130.8 | 20846 | 396.7 | 26564 | 780.6 | 66650 | thermal #18, TS | 37 | 42 | 50 | 129 | thermal #18, TS | 224 | 122 | 349 | 695
thermal #19, FPS | 467.76 | 48738 | 1055.81 | 78528 | 725.72 | 61985 | 2249.29 | 189251 | thermal #19, FPS | 93 | 158 | 117 | 368 | thermal #19, FPS | 340 | 808 | 525 | 1673
thermal #20, FPS | 622.65 | 64841 | 525.8 | 53067 | 709.92 | 52853 | 1858.37 | 170761 | thermal #20, FPS | 123 | 106 | 100 | 329 | thermal #20, FPS | 452 | 402 | 513 | 1367
thermal #30, FPS | 754.5 | 75956 | 560.35 | 65705 | 594 | 82882 | 1908.85 | 224543 | thermal #30, FPS | 145 | 132 | 157 | 434 | thermal #30, FPS | 998 | 781 | 782 | 2561
thermal #31, FPS | 512.7 | 60956 | 483.58 | 70116 | 494.2 | 75913 | 1490.48 | 206985 | thermal #31, FPS | 116 | 141 | 144 | 401 | thermal #31, FPS | 678 | 674 | 650 | 2002
thermal #32, FPS | 817.84 | 90207 | 550 | 88433 | 648.1 | 91010 | 2015.94 | 269650 | thermal #32, FPS | 172 | 177 | 172 | 521 | thermal #32, FPS | 594 | 421 | 468 | 1483
thermal #37, FPS | 207.7 | 14975 | 279.17 | 17802 | 278.07 | 18265 | 764.94 | 51042 | thermal #37, FPS | 29 | 36 | 35 | 100 | thermal #37, FPS | 95 | 134 | 126 | 355
thermal #38, FPS | 116.25 | 9861 | 112.79 | 12959 | 193.6 | 13784 | 422.64 | 36604 | thermal #38, FPS | 19 | 26 | 26 | 71 | thermal #38, FPS | 53 | 54 | 88 | 195
Total | 14133.2 | 1347847 | 15814.87 | 1504880 | 15289.08 | 1534253 | 45237.15 | 4386980 | Grand total |  |  |  | 8495 | Grand total |  |  |  | 59423

## Vacuumator (SP2)
Month | Month | Vacuumed steel | Baseline emissions form heat consumption | Baseline emissions form electricity consumption | Project electricity consumption | Baseline emissions | Project emissions | Emission Reductions
|  | [tonnes] | [tCO2] | [tCO2] | [MWh] | [tCO2] | [tCO2] | [tCO2]
October | 1899-12-31 | 6128.96 | 3079.49 | 0.187 | 10.204 | 3080 | 11 | 3069
November | 1900-01-07 | 8142.16 | 4091.02 | 0.248 | 13.436 | 4091 | 15 | 4076
December | 1900-01-08 | 7982.455 | 4010.776 | 0.244 | 10.465 | 4011 | 11 | 4000
Total | Total | 22253.575 | 11181.286 | 0.679 | 34.105 | 11182 | 37 | 11145

## Ladle Furnace (SP3)
Month | Electrosteel, [tonnes] | Electricity consumption at EAFs, [MWh] | Electricity consumption at LF, [MWh] | Baseline emissions, [tCO2] | Project emissions, [tCO2] | ER, [tCO2]
October | 7111.79 | 4265.581 | 935.974 | 7984 | 5670 | 2314
November | 8740.444 | 5384.213 | 1309.677 | 9813 | 7296 | 2517
December | 8426.563 | 5132.989 | 1111.114 | 9461 | 6806 | 2655
Total | 24278.797 | 14782.783 | 3356.765 | 27258 | 19772 | 7486

## Press (SP4)
Month | working hours, [h] | Electricity consumption, [MWh] | Baseline emissions, [tCO2] | Project emissions, [tCO2] | ER, [tCO2]
October | 313.75 | 170.011 | 4104 | 185 | 3919
November | 308.67 | 175.718 | 4037 | 192 | 3845
December | 306.75 | 156.58 | 4012 | 171 | 3841
Total | 929.17 | 502.309 | 12153 | 548 | 11605

## ER 4Q2011
Baseline emissions
SP1 | tCO2 | 59423
SP2 | tCO2 | 11182
SP3 | tCO2 | 27258
SP4 | tCO2 | 12153
Total | tCO2 | 110016
Project emissions
SP1 | tCO2 | 8495
SP2 | tCO2 | 37
SP3 | tCO2 | 19772
SP4 | tCO2 | 548
Total | tCO2 | 28852
Emission reductions
SP1 | tCO2 | 50928
SP2 | tCO2 | 11145
SP3 | tCO2 | 7486
SP4 | tCO2 | 11605
Total | tCO2 | 81164