## historical data
HISTORICAL DATA
| INDEX | U/M | 2006 | 2007
| coke production (6% moister content) | t | 298276 | 417300
| coke oven gas production | m3 | 119403410 | 170798680
| coke oven gas consumption on the oven battery | m3 | 60288560 | 87584660
| coke oven gas consumption on the boiler | m3 | 8339450 | 22414624
| coke oven gas consumption on the garage-defrosting unit | m3 | 0 | 280800
| coke oven gas consumption on the flare | m3 | 50775400 | 60518596
| Natural gas consumption on boiler | m3 | 2458360 | 0 | Note: boiler have been switched to coke oven gas in June 2006. That is why NG consumption presents.
| electricity consumption | MWh | 8036.305 | 10103
| service water consumption | m3 | 598098 | 489040
| feed water consumption | m3 | 88261 | 133087 |  | -
| Steam production | Gcal | 52218 | 93537
ELECTRICITY
| INDEX | U/M
| average electricity consumption | MWh | 9069.6525
| average electricity load | MW | 1.0353
COKE OVEN GAS CONTENT AND NCV
| ELEMENT | CONTENT, % | NCV, MJ/nm3
| H2 | 58.5 | 10.8
| CO | 7.4
| CH4 | 25.4 | 35.82
| O2 | 0.5
| CO2 | 2.3
| N2 | 3.7
| CmHn | 2.2
| TOTAL | 100 | 15.4163

## project
INDEX | U/M | 2010 | 2011 | 2012
соke production
annual operation period of the plant | h | 8760 | 8760 | 8784
amount of owens in the battery | pc. | 57 | 57 | 57
coking period | h | 16 | 16 | 16
one owen charge load (dry) | t | 17.6 | 17.6 | 17.6
consumption of charge | t | 549252 | 549252 | 550757
coefficient of charge usage for coke production | t/t | 1.32 | 1.32 | 1.32
coke production (dry) | t | 416100 | 416100 | 417240.1515
coke production (6% moister content) | t | 442659.5745 | 442659.5745 | 443872.5016
coke gas balance
specific coke oven gas production | Nm3/t of dry charge | 320 | 320 | 320
coke oven gas consumption (dry), including: | m3 | 205868437.632 | 205868437.632 | 206432535.712
coke ovens battery | m3 | 96600000 | 96600000 | 96864693
boiler house | m3 | 1958000 | 1958000 | 1958000
garage-defrosting unit | m3 | 2025000 | 2025000 | 2030548.68
CHP | m3 | 98066000 | 98066000 | 98334710
flare | m3 | 7219437.632 | 7219437.632 | 7244584.032
CHP
annual operation period of the CHP | h | 8000 | 8000 | 8024
steam production | t/h | 75 | 75 | 75
Electricity balance
electricity production/consumption, including: | MWh | 83952 | 83952 | 84177.4467
coke plant auxiliaries covered by CHP | MWh | 16000 | 16000 | 16043.8356
CHP auxiliaries | MWh | 12000 | 12000 | 12032.8767
electricity to the grid | MWh | 54432 | 54432 | 54581.1288
electricity from the grid during CHP maintenance | MWh | 1520 | 1520 | 1519.6056
average output of generator, including | MW | 10.304 | 10.304 | 10.3013
average load of plant auxiliaries | MWh | 2 | 2 | 1.9995
average load of CHP auxiliaries | MWh | 1.5 | 1.5 | 1.4996
average output to the grid | MWh | 6.804 | 6.804 | 6.8022
Steam balance
steam production, including: | Gcal | 338770.7906 | 338770.7906 | 339680.8831
coke plant auxiliaries | Gcal | 93537 | 93537 | 93793.2658

## ER
EF for electricity
INDEX | U/M
Emission factor for electricity consumed from the grid | tCO2e/MWh | 0.896
Emission factor for electricity produced on-site and consumed on-site | tCO2e/MWh | 0.896
Emission factor for electricity produced on-site and supplyed to the grid | tCO2e/MWh | 0.807
Baseline emmisions
INDEX | U/M
|  | 2010 | 2011 | 2012 | TOTAL
emissions from electricity consumed on HCP’s site | tCO2e | 26449.92 | 26449.92 | 26518.3008 | 79418.1408
emissions from electricity supplyed by CHP in the project scenario and consumed by the third party | tCO2e | 43926.624 | 43926.624 | 44046.9709 | 131900.2189
TOTAL | tCO2e | 70376.544 | 70376.544 | 70565.2717 | 211318.3597
Project emmisions
INDEX | U/M
|  | 2010 | 2011 | 2012 | TOTAL
emissions from electricity consumed by CHP auxiliaries | tCO2e | 10752 | 10752 | 10781.4575 | 32285.4575
emissions from electricity consumed from the grid during CHP maintenance | tCO2e | 1361.92 | 1361.92 | 1361.5666 | 4085.4066
TOTAL | tCO2e | 12113.92 | 12113.92 | 12143.0241 | 36370.8641
Emmisions reduction
INDEX | U/M
|  | 2010 | 2011 | 2012 | TOTAL
emissions reduction on HCP site | tCO2e | 14336 | 14336 | 14375.2767 | 43047.2767
emissions reduction due to electricity supplyied to the grid | tCO2e | 43926.624 | 43926.624 | 44046.9709 | 131900.2189
TOTAL | tCO2e | 58262.624 | 58262.624 | 58422.2476 | 174947.4956