## ALUSHTA 1PV - ER VALUES
ALUSHTA LFG FLARING PROJECT |  |  | * ERflare,y = MDflared,y*GWPCH4, tCO2e |  |  | CEFthermal for Gasoline | 69.3 | tCO2/TJ | (Calculated)
2008-06-01 | start |  |  |  |  | Gasoline (C) Emission Factor | 18.9 | tC/TJ | Revised 1996 IPCC Guidelines for National Greenhouse Gas Inventories - Workbook Vol. 2 Page 1.1
2010-03-31 23:59 | end |  |  |  |  | Gasoline Energy Content | 3.466e-05 | TJ/Litre | CANMET Energy Diversification Research Laboratory
WEEK | Emission Reductions from flaring in the week w - ERw, tCO2e | Fossil fuel (gasoline) used, Litre | MONTH | Emission Reductions from flaring in the month mon - ERflare,mon, tCO2e | Fossil fuel (gasoline) used, Litre | YEAR | Emission Reductions from flaring in the year y - ERflare,y, tCO2e* | Annual quantity of gasoline Used, Litre | Incremental quantity of gasoline used in the year y - ETy, TJ | Project Emissions from gasoline consumption (ETy*CEFthermal,y), tCO2 | Net Emission Reductions in the year y - ERy, tCO2e
2008-06-01 to 2008-06-07 | 0 | 0 | JUN-2008 | 0 | 0 | 2008 (Partial Year) | 2272.2062 | 92.8714 | 0.0032189 | 0.22307 | 2271.9831
2008-06-08 to 2008-06-14 | 0 | 0 | JUL-2008 | 0 | 0 | 2009 (Full Year) | 16761.2623 | 108.0286 | 0.0037443 | 0.25948 | 16761.0028
2008-06-15 to 2008-06-21 | 0 | 0 | AUG-2008 | 0 | 0 | 2010 (Partial Year) | 4524.9981 | 0 | 0 | 0 | 4524.9981
2008-06-22 to 2008-06-28 | 0 | 0 | SEPT-2008 | 111.8512 | 25.7857 | PERIOD TOTAL | 23558.4665 | 200.9 | 0.0069632 | 0.48255 | 23557.984
2008-06-29 to 2008-07-05 | 0 | 0 | OCT-2008 | 272.1588 | 21.4429
2008-07-06 to 2008-07-12 | 0 | 0 | NOV-2008 | 661.1214 | 37.2714
2008-07-13 to 2008-07-19 | 0 | 0 | DEC-2008 | 1227.0748 | 8.3714
2008-07-20 to 2008-07-26 | 0 | 0 | JAN-2009 | 1317.6133 | 40.9286
2008-07-27 to 2008-08-02 | 0 | 0 | FEB-2009 | 1809.8053 | 8.5
2008-08-03 to 2008-08-09 | 0 | 0 | MAR-2009 | 2059.6354 | 6.3571
2008-08-10 to 2008-08-16 | 0 | 0 | APR-2009 | 1293.6174 | 19.7857
2008-08-17 to 2008-08-23 | 0 | 0 | MAY-2009 | 2070.6858 | 10.0143
2008-08-24 to 2008-08-30 | 0 | 0 | JUN-2009 | 1652.4832 | 12.3143
2008-08-31 to 2008-09-06 | 0 | 0 | JUL-2009 | 478.7577 | 0.22857
2008-09-07 to 2008-09-13 | 37.3327 | 8 | AUG-2009 | 1494.5128 | 3.9571
2008-09-14 to 2008-09-20 | 25.4553 | 9.4 | SEPT-2009 | 1548.0175 | 5.9429
2008-09-21 to 2008-09-27 | 19.65 | 6.5 | OCT-2009 | 1116.6859 | 0
2008-09-28 to 2008-10-04 | 68.6309 | 4.4 | NOV-2009 | 544.6737 | 0
2008-10-05 to 2008-10-11 | 74.385 | 5.3 | DEC-2009 | 1374.7743 | 0
2008-10-12 to 2008-10-18 | 54.7616 | 2.7 | JAN-2010 | 1318.8913 | 0
2008-10-19 to 2008-10-25 | 44.5468 | 4.5 | FEB-2010 | 1580.7967 | 0
2008-10-26 to 2008-11-01 | 69.1225 | 7.5 | MAR-2010 | 1625.3101 | 0
2008-11-02 to 2008-11-08 | 48.5128 | 7.5 | PERIOD TOTAL | 23558.4665 | 200.9
2008-11-09 to 2008-11-15 | 54.5782 | 4.7
2008-11-16 to 2008-11-23 | 250.7483 | 3
2008-11-24 to 2008-11-29 | 275.7438 | 20
2008-11-30 to 2008-12-06 | 151.6456 | 7
2008-12-07 to 2008-12-13 | 364.1232 | 0.2
2008-12-14 to 2008-12-20 | 374.1705 | 0.2
2008-12-21 to 2008-12-27 | 302.1021 | 0.2
2008-12-28 to 2009-01-03 | 99.2198 | 3.1
2009-01-04 to 2009-01-10 | 241.9289 | 4.6
2009-01-11 to 2009-01-17 | 333.0428 | 6
2009-01-18 to 2009-01-24 | 299.9506 | 22.5
2009-01-25 to 2009-01-31 | 400.1683 | 6.5
2009-02-01 to 2009-02-07 | 482.1201 | 0
2009-02-08 to 2009-02-14 | 485.327 | 0
2009-02-15 to 2009-02-21 | 412.2743 | 5
2009-02-22 to 2009-02-28 | 430.084 | 3.5
2009-03-01 to 2009-03-07 | 476.4791 | 1
2009-03-08 to 2009-03-14 | 491.0036 | 0
2009-03-15 to 2009-03-21 | 471.1701 | 1.5
2009-03-22 to 2009-03-28 | 457.4611 | 3
2009-03-29 to 2009-04-04 | 381.5501 | 2
2009-04-05 to 2009-04-11 | 381.7431 | 5.5
2009-04-12 to 2009-04-18 | 274.6397 | 5.5
2009-04-19 to 2009-04-25 | 136.5863 | 5
2009-04-26 to 2009-05-02 | 395.6676 | 3.7
2009-05-03 to 2009-05-09 | 468.4982 | 2
2009-05-10 to 2009-05-16 | 493.7486 | 0.2
2009-05-17 to 2009-05-23 | 395.9257 | 4.8
2009-05-24 to 2009-05-30 | 538.8405 | 1
2009-05-31 to 2009-06-06 | 424.3744 | 6.7
2009-06-07 to 2009-06-13 | 425.9528 | 0.7
2009-06-14 to 2009-06-20 | 135.7542 | 3.3
2009-06-21 to 2009-06-27 | 457.0357 | 2.4
2009-06-28 to 2009-07-04 | 629.9791 | 0.4
2009-07-05 to 2009-07-11 | 118.7696 | 0
2009-07-12 to 2009-07-18 | 0 | 0
2009-07-19 to 2009-07-25 | 0 | 0
2009-07-26 to 2009-08-01 | 0 | 0
2009-08-02 to 2009-08-08 | 102.2805 | 0.5
2009-08-09 to 2009-08-15 | 518.2865 | 0.4
2009-08-16 to 2009-08-22 | 496.2926 | 1
2009-08-23 to 2009-08-29 | 251.5863 | 2
2009-08-30 to 2009-09-05 | 441.2339 | 0.2
2009-09-06 to 2009-09-12 | 402.1118 | 0.8
2009-09-13 to 2009-09-19 | 335.7423 | 1
2009-09-20 to 2009-09-26 | 251.1277 | 4
2009-09-27 to 2009-10-03 | 426.7701 | 0
2009-10-04 to 2009-10-10 | 205.5839 | 0
2009-10-11 to 2009-10-17 | 232.9576 | 0
2009-10-18 to 2009-10-24 | 266.2978 | 0
2009-10-25 to 2009-10-31 | 228.9451 | 0
2009-11-01 to 2009-11-07 | 220.1962 | 0
2009-11-08 to 2009-11-14 | 117.3893 | 0
2009-11-15 to 2009-11-21 | 0 | 0
2009-11-22 to 2009-11-28 | 118.3836 | 0
2009-11-29 to 2009-12-05 | 310.4656 | 0
2009-12-06 to 2009-12-12 | 401.3077 | 0
2009-12-13 to 2009-12-19 | 228.4858 | 0
2009-12-20 to 2009-12-26 | 291.6465 | 0
2009-12-27 to 2010-01-02 | 324.2024 | 0
2010-01-03 to 2010-01-09 | 316.6573 | 0
2010-01-10 to 2010-01-16 | 395.5577 | 0
2010-01-17 to 2010-01-23 | 278.0256 | 0
2010-01-24 to 2010-01-30 | 181.6236 | 0
2010-01-31 to 2010-02-06 | 380.7845 | 0
2010-02-07 to 2010-02-13 | 401.5645 | 0
2010-02-14 to 2010-02-20 | 384.3151 | 0
2010-02-21 to 2010-02-27 | 409.6284 | 0
2010-02-28 to 2010-03-06 | 412.3134 | 0
2010-03-07 to 2010-03-13 | 337.5453 | 0
2010-03-14 to 2010-03-20 | 370.8218 | 0
2010-03-21 to 2010-03-27 | 348.9416 | 0
2010-03-28 to 2010-03-31 | 214.5899 | 0
PERIOD TOTAL | 23558.4665 | 200.9

## YALTA 1PV - ER VALUES
YALTA LFG FLARING PROJECT |  |  | * ERflare,y = MDflared,y*GWPCH4, tCO2e |  |  | CEFthermal for Gasoline | 69.3 | tCO2/TJ | (Calculated)
2008-06-01 | start |  |  |  |  | Gasoline (C) Emission Factor | 18.9 | tC/TJ | Revised 1996 IPCC Guidelines for National Greenhouse Gas Inventories - Workbook Vol. 2 Page 1.1
2010-03-31 23:59 | end |  |  |  |  | Gasoline Energy Content | 3.466e-05 | TJ/Litre | CANMET Energy Diversification Research Laboratory
WEEK | Emission Reductions from flaring in the week w - ERw, tCO2e | Fossil fuel (gasoline) used, Litre | MONTH | Emission Reductions from flaring in the month mon - ERflare,mon, tCO2e | Fossil fuel (gasoline) used, Litre | YEAR | Emission Reductions from flaring in the year y - ERflare,y, tCO2e | Annual quantity of gasoline Used, Litre | Incremental quantity of gasoline used in the year y - ETy, TJ | Project Emmissions from gasoline consumption (ETy*CEFthermal,y), tCO2 | Net Emission Reductions in the year y - ERy, tCO2e
2008-06-01 to 2008-06-07 | 0 | 0 | JUN-2008 | 0 | 0 | 2008 (Partial Year) | 661.2703 | 13.1571 | 0.00045603 | 0.031603 | 661.2386
2008-06-08 to 2008-06-14 | 0 | 0 | JUL-2008 | 0 | 0 | 2009 (Full Year) | 27997.9304 | 384.3429 | 0.013321 | 0.92317 | 27997.0072
2008-06-15 to 2008-06-21 | 0 | 0 | AUG-2008 | 0 | 0 | 2010 (Partial Year) | 2343.6266 | 0 | 0 | 0 | 2343.6266
2008-06-22 to 2008-06-28 | 0 | 0 | SEPT-2008 | 0 | 0 | PERIOD TOTAL | 31002.8273 | 397.5 | 0.013777 | 0.95477 | 31001.8725
2008-06-29 to 2008-07-05 | 0 | 0 | OCT-2008 | 0 | 0
2008-07-06 to 2008-07-12 | 0 | 0 | NOV-2008 | 0 | 0.28571
2008-07-13 to 2008-07-19 | 0 | 0 | DEC-2008 | 661.2703 | 12.8714
2008-07-20 to 2008-07-26 | 0 | 0 | JAN-2009 | 2444.4816 | 21.0429
2008-07-27 to 2008-08-02 | 0 | 0 | FEB-2009 | 3509.8344 | 9
2008-08-03 to 2008-08-09 | 0 | 0 | MAR-2009 | 4003.7207 | 18.9143
2008-08-10 to 2008-08-16 | 0 | 0 | APR-2009 | 2374.3406 | 35.5
2008-08-17 to 2008-08-23 | 0 | 0 | MAY-2009 | 3054.4296 | 31.6571
2008-08-24 to 2008-08-30 | 0 | 0 | JUN-2009 | 2602.5185 | 60.3714
2008-08-31 to 2008-09-06 | 0 | 0 | JUL-2009 | 1886.5538 | 137.0714
2008-09-07 to 2008-09-13 | 0 | 0 | AUG-2009 | 2247.7594 | 25.2857
2008-09-14 to 2008-09-20 | 0 | 0 | SEPT-2009 | 1751.8144 | 45.0714
2008-09-21 to 2008-09-27 | 0 | 0 | OCT-2009 | 1523.509 | 0.42857
2008-09-28 to 2008-10-04 | 0 | 0 | NOV-2009 | 956.2252 | 0
2008-10-05 to 2008-10-11 | 0 | 0 | DEC-2009 | 1642.7432 | 0
2008-10-12 to 2008-10-18 | 0 | 0 | JAN-2010 | 1282.9943 | 0
2008-10-19 to 2008-10-25 | 0 | 0 | FEB-2010 | 592.9975 | 0
2008-10-26 to 2008-11-01 | 0 | 0 | MAR-2010 | 467.6349 | 0
2008-11-02 to 2008-11-08 | 0 | 0 | PERIOD TOTAL | 31002.8273 | 397.5
2008-11-09 to 2008-11-15 | 0 | 0
2008-11-16 to 2008-11-23 | 0 | 0
2008-11-24 to 2008-11-29 | 0 | 0
2008-11-30 to 2008-12-06 | 0 | 2
2008-12-07 to 2008-12-13 | 14.881 | 5
2008-12-14 to 2008-12-20 | 239.9878 | 3.1
2008-12-21 to 2008-12-27 | 342.7572 | 3
2008-12-28 to 2009-01-03 | 111.3775 | 0.1
2009-01-04 to 2009-01-10 | 0 | 0
2009-01-11 to 2009-01-17 | 611.677 | 1
2009-01-18 to 2009-01-24 | 904.0423 | 9.5
2009-01-25 to 2009-01-31 | 881.0291 | 10.5
2009-02-01 to 2009-02-07 | 978.8024 | 0.7
2009-02-08 to 2009-02-14 | 807.089 | 0.8
2009-02-15 to 2009-02-21 | 908.0274 | 4
2009-02-22 to 2009-02-28 | 815.9156 | 3.5
2009-03-01 to 2009-03-07 | 856.9646 | 8.8
2009-03-08 to 2009-03-14 | 1053.7569 | 0.4
2009-03-15 to 2009-03-21 | 1024.6175 | 1
2009-03-22 to 2009-03-28 | 838.6204 | 4
2009-03-29 to 2009-04-04 | 536.1099 | 11
2009-04-05 to 2009-04-11 | 632.3327 | 3.5
2009-04-12 to 2009-04-18 | 555.4202 | 10
2009-04-19 to 2009-04-25 | 551.4479 | 5
2009-04-26 to 2009-05-02 | 460.3079 | 15
2009-05-03 to 2009-05-09 | 637.9034 | 5.6
2009-05-10 to 2009-05-16 | 701.9044 | 4
2009-05-17 to 2009-05-23 | 765.7265 | 7.7
2009-05-24 to 2009-05-30 | 712.8245 | 9.3
2009-05-31 to 2009-06-06 | 731.8795 | 5.4
2009-06-07 to 2009-06-13 | 735.7497 | 4
2009-06-14 to 2009-06-20 | 415.4733 | 2.2
2009-06-21 to 2009-06-27 | 598.1732 | 32.4
2009-06-28 to 2009-07-04 | 526.8598 | 40
2009-07-05 to 2009-07-11 | 291.3037 | 51
2009-07-12 to 2009-07-18 | 466.4546 | 33.5
2009-07-19 to 2009-07-25 | 414.3715 | 25
2009-07-26 to 2009-08-01 | 482.2547 | 5.5
2009-08-02 to 2009-08-08 | 422.903 | 6
2009-08-09 to 2009-08-15 | 568.2657 | 9
2009-08-16 to 2009-08-22 | 538.5191 | 5.5
2009-08-23 to 2009-08-29 | 510.7355 | 2
2009-08-30 to 2009-09-05 | 484.5493 | 7
2009-09-06 to 2009-09-12 | 428.2092 | 15.5
2009-09-13 to 2009-09-19 | 366.7825 | 20
2009-09-20 to 2009-09-26 | 375.5446 | 4
2009-09-27 to 2009-10-03 | 411.55 | 1
2009-10-04 to 2009-10-10 | 422.414 | 0
2009-10-11 to 2009-10-17 | 320.2728 | 0
2009-10-18 to 2009-10-24 | 320.9307 | 0
2009-10-25 to 2009-10-31 | 283.5129 | 0
2009-11-01 to 2009-11-07 | 203.669 | 0
2009-11-08 to 2009-11-14 | 249.7707 | 0
2009-11-15 to 2009-11-21 | 240.2504 | 0
2009-11-22 to 2009-11-28 | 111.9641 | 0
2009-11-29 to 2009-12-05 | 526.9985 | 0
2009-12-06 to 2009-12-12 | 451.1049 | 0
2009-12-13 to 2009-12-19 | 472.5734 | 0
2009-12-20 to 2009-12-26 | 261.6458 | 0
2009-12-27 to 2010-01-02 | 113.3881 | 0
2010-01-03 to 2010-01-09 | 349.4994 | 0
2010-01-10 to 2010-01-16 | 403.657 | 0
2010-01-17 to 2010-01-23 | 219.1629 | 0
2010-01-24 to 2010-01-30 | 241.4896 | 0
2010-01-31 to 2010-02-06 | 257.5214 | 0
2010-02-07 to 2010-02-13 | 39.5043 | 0
2010-02-14 to 2010-02-20 | 4.6454 | 0
2010-02-21 to 2010-02-27 | 262.2435 | 0
2010-02-28 to 2010-03-06 | 461.1021 | 0
2010-03-07 to 2010-03-13 | 37.4073 | 0
2010-03-14 to 2010-03-20 | 16.1636 | 0
2010-03-21 to 2010-03-27 | 18.8336 | 0
2010-03-28 to 2010-03-31 | 0 | 0
PERIOD TOTAL | 31002.8273 | 397.5

## Annex 1-Table A.1.1
* ERflare,y = MDflared,y*GWPCH4, tCO2e
MONTH | YEAR
| 2008 |  | 2009 |  | 2010
| ALUSHTA | YALTA | ALUSHTA | YALTA | ALUSHTA | YALTA
| ERflare,mon, tCO2e | ERflare,mon, tCO2e | ERflare,mon, tCO2e | ERflare,mon, tCO2e | ERflare,mon, tCO2e | ERflare,mon, tCO2e
JANUARY | N/A | N/A | 1317.6133 | 2444.4816 | 1318.8913 | 1282.9943
FEBRUARY | N/A | N/A | 1809.8053 | 3509.8344 | 1580.7967 | 592.9975
MARCH | N/A | N/A | 2059.6354 | 4003.7207 | 1625.3101 | 467.6349
APRIL | N/A | N/A | 1293.6174 | 2374.3406 | N/A | N/A
MAY | N/A | N/A | 2070.6858 | 3054.4296 | N/A | N/A
JUNE | 0 | 0 | 1652.4832 | 2602.5185 | N/A | N/A
JULY | 0 | 0 | 478.7577 | 1886.5538 | N/A | N/A
AUGUST | 0 | 0 | 1494.5128 | 2247.7594 | N/A | N/A
SEPTEMBER | 111.8512 | 0 | 1548.0175 | 1751.8144 | N/A | N/A
OCTOBER | 272.1588 | 0 | 1116.6859 | 1523.509 | N/A | N/A
NOVEMBER | 661.1214 | 0 | 544.6737 | 956.2252 | N/A | N/A
DECEMBER | 1227.0748 | 661.2703 | 1374.7743 | 1642.7432 | N/A | N/A
Yalta/Alushta ERflare,y, tCO2e | 2272.2062 | 661.2703 | 16761.2623 | 27997.9304 | 4524.9981 | 2343.6266
Project Activity ERflare,y, tCO2e | 2933.4765 |  | 44759.1926 |  | 6868.6247
Monitoring Period Total ERflare, tCO2e | 54561.2938
Note on E8: PSN-1: actual value 1,317.61332… ; this number is shown as 1,317 in the Table A.1.1 of the MR to properly result with the correct cummulative year value Erflare,y
Note on E11: PSN-1: actual value 1,293.61742… ; this number is shown as 1,293 in the Table A.1.1 of the MR to properly result with the correct cummulative year value Erflare,y
Note on E15: PSN-1: actual value 1,494.51776… ; this number is shown as 1,494 in the Table A.1.1 of the MR to properly result with the correct cummulative year value Erflare,y
Note on F17: PSN-1: actual value 1,523.50901… ; this number is shown as 1,523 in the Table A.1.1 of the MR to properly result with the correct cummulative year value Erflare,y

## Annex 1-Table A.1.2
PERIOD | ALUSHTA | YALTA | PROJECT ACTIVITY*
| Project Emissions from gasoline consumption (ETy*CEFthermal,y), tCO2 | Project Emissions from gasoline consumption (ETy*CEFthermal,y), tCO2 | Project Emissions from gasoline consumption (ETy*CEFthermal,y), tCO2
2008 (Partial Year: JUN-DEC) | 0.22307 | 0.031603 | 0.25467
2009 (Full Year: JAN-DEC) | 0.25948 | 0.92317 | 1.1826
2010 (Partial Year: JAN-MAR) | 0 | 0 | 0
Total* for the Monitoring Period, tCO2 | 0.48255 | 0.95477 | 1.4373
* - values are automatically rounded to be used in the Table A.1.3; rounding did not affect the accuracy of calculation of the final value of the Project Emission Reductions for the Monitoring Period

## Annex 1-Table A.1.3
PERIOD | PROJECT ACTIVITY | PROJECT ACTIVITY | PROJECT ACTIVITY
| Emission Reductions from flaring (MDflared,y*GWPCH4), tCO2e | Emissions from gasoline consumption (ETy*CEFthermal,y), tCO2 | Emission Reductions ERy, tCO2e
2008 (Partial Year: JUN-DEC) | 2933.4765 | 0.25467 | 2933.2218
2009 (Full Year: JAN-DEC) | 44759.1926 | 1.1826 | 44758.01
2010 (Partial Year: JAN-MAR) | 6868.6247 | 0 | 6868.6247
Project Total for the Monitoring Period, tCO2 | 54561.2938 | 1.4373 | 54559.8565