## Setup data
N_Serve Syra 3
Syra 3
48QIA-807_VC | Raw data N2O
48FI-810 | Average tail gas flow
48HZ-801 | Operating time in 1h
48XIA-826 | Status signal analyser
48XIA-827 | Analyser in maintenance
48XIA-832 | Status signal flow meter
48FIQ-805 | Average NA mix flow
48FIQ-805_1 | Average NA concentration
48TICA-807 | Average temp in burner
48PQ-834 | Average burner pressure
48FZ-801-802_SIS/48FI-801_2-BER | Average air flow
48FZ-801-802_SIS/48FI-801_1-BER | Average NH3 flow
48FIC-801 | Average ratio
48TI-899 | Average TG temperature
48PI-898 | Average TG pressure

## Events
Plant events | Project campaign 3
From | To | Event/Reasons for downtime | Explanation/Action | impact on data 1 = excluded 0 = none
2011-05-01 | 2011-05-08 04:00 | shutdown | major overhaul | 1
2011-05-12 04:00 | 2011-05-12 13:00 | Plant shut down due to ? | Stop due to pump failure, broken seal | 1
2011-05-13 08:00 | 2011-05-13 14:00 | Plant shut down due to ? | Stop due to leaking air gasket | 1
2011-05-29 05:00 | 2011-05-29 14:00 | Plant shut down due to ? | Trip low temp in NH3 preheater | 1
2011-06-23 05:00 | 2011-06-24 15:00 | Plant shut down due to ? | Trip due to power failure | 1
2011-08-28 04:00 | 2011-08-28 17:00 | Plant shut down due to ? | Trip due to power failure | 1
2011-10-20 04:00 | 2011-10-20 23:00 | Plant shut down due to ? | Trip due to level control failure weak acid condenser | 1
2011-10-21 01:00 | 2011-10-21 04:00 | Plant shut down due to ? | Trip due to level control failure weak acid condenser | 1
2011-11-30 10:00 | 2011-11-30 23:00 | Plant shut down due to ? | Trip due to power failure | 1
2011-12-06 06:00 | December 2011 | reduction of burner temperature and higher emissions | Temperature pocket in burner was damaged and caused drift. The other 3 temperature mearurements (safety system) were OK so they were used for controlling the gauze temperature. | 1
2011-12-23 | 2011-12-29 |  | High stock level | 1
2012-01-03 03:00 |  | END OF Project Campaign 3
AMS downtime | Project Campaign 3
From | To | Event | Explanation/Action | impact on data 1 = highest measured value 2 = last valid hour 0 = none
2011-05-27 06:00 | 2011-05-27 09:00 | Signal Analyser <1 |  | 1
2011-05-27 18:00 | 2011-05-28 14:00 | Signal Analyser <1 |  | 1
2011-06-12 05:00 | 2011-06-12 05:30 | Electrical failure due to thunderstorm | Restart | 1
2011-06-12 12:00 |  | Electrical failure due to thunderstorm | Restart | 1
2011-06-25 16:30 | 2011-06-25 22:30 | Heat in Analyser room | fix cooling | 1
2011-07-05 06:00 | 2011-07-05 06:00 | Heat in Analyser room | fix cooling | 1
2011-07-13 15:00 | 2011-07-13 16:30 | QAL2 |  | 1
2011-08-18 10:00 | 2011-08-18 13:00 | Signal Analyser <1 & maintenance signal down | 3 month maintenance with stops after due to heating time | 1
2011-08-28 18:00 | 2011-08-28 19:00 | Signal Analyser <1 & maintenance signal down | Electrical failure due to thunder storm | 1
2011-11-08 13:00 | 2011-11-08 16:00 | Signal Analyser <1 & maintenance signal down | Enlarged maintenance Dr. Födisch | 1
2011-11-10 09:00 | 2011-11-10 16:00 | maintenance signal down |  | 1
2011-11-30 08:00 | 2011-11-30 10:00 | Signal Analyser <1 & maintenance signal down | General electrical failure | 1
2011-12-22 07:00 | 2011-12-22 07:00 | Signal Analyser <1 & maintenance signal down | Calibration routine | 1
2011-12-28 14:00 | 2011-12-28 15:00 | Signal Analyser <1 & maintenance signal down | General electrical failure | 1
periods in which the maintenance last longer than 1/3 of an hour
2011-05-12 13:00 | 2011-05-12 13:00 | maintenance signal longer than 1/3 of an hour |  | 2
2011-06-09 07:00 | 2011-06-09 07:00 | maintenance signal longer than 1/3 of an hour |  | 2
2011-06-22 07:00 | 2011-06-22 07:00 | maintenance signal longer than 1/3 of an hour |  | 2
2011-07-13 16:00 | 2011-07-13 16:00 | maintenance signal longer than 1/3 of an hour |  | 2
2011-07-20 08:00 | 2011-07-20 08:00 | maintenance signal longer than 1/3 of an hour |  | 2
2011-08-18 12:00 | 2011-08-18 13:00 | maintenance signal longer than 1/3 of an hour |  | 2
2011-08-31 11:00 | 2011-08-31 11:00 | maintenance signal longer than 1/3 of an hour |  | 2
2011-09-15 07:00 | 2011-09-15 07:00 | maintenance signal longer than 1/3 of an hour |  | 2
2011-09-29 08:00 | 2011-09-29 08:00 | maintenance signal longer than 1/3 of an hour |  | 2
2011-10-13 07:00 | 2011-10-13 07:00 | maintenance signal longer than 1/3 of an hour |  | 2
2011-10-27 10:00 | 2011-10-27 10:00 | maintenance signal longer than 1/3 of an hour |  | 2
2011-11-10 09:00 | 2011-11-10 15:00 | maintenance signal longer than 1/3 of an hour |  | 2
2011-11-24 08:00 | 2011-11-24 08:00 | maintenance signal longer than 1/3 of an hour |  | 2
2011-12-22 08:00 | 2011-12-22 08:00 | maintenance signal longer than 1/3 of an hour |  | 2

## raw data
2010-05-01 | N_Serve hourly average Syra 3 | [17 empty] | comments
2010-06-01 | 48QIA-807_VC/PV.CV |  | 48FI-810/PV.CV | 48HZ-801/PV.CV | 48XIA-826/PV.CV | 48XIA-827/PV.CV | 48XIA-832/PV.CV | 48FIQ-805/PV.CV | 48FIQ-805_1/PV.CV |  |  | 48TICA-807/PV.CV | 48PQ-834/PV.CV | 48FZ-801-802_SIS/48FI-801_2-BER.CV | 48FZ-801-802_SIS/48FI-801_1-BER.CV | 48FIC-801/PV.CV | 48TI-899/PV.CV | 48PI-898/PV.CV
| Raw data N2O | Raw data N2O | Average tail gas flow | Operating time in 1h | Status signal analyser | Analyser in maintenance | Status signal flow meter | Average NA mix flow | Average NA concentration | Average NA flow 100% | Average NA mix flow (crosscheck) | Average temp in burner | Average burner pressure | Average air flow | Average NH3 flow | Average ratio | Average TG temperature | Average TG pressure
| 48QIA-807_VC | Corrected data | 48FI-810 | 48HZ-801 | 48XIA-826 | 48XIA-827 | 48XIA-832 | 48FIQ-805 | 48FIQ-805_1 |  |  | 48TICA-807 | 48PQ-834 | 48FZ-801-802_SIS/48FI-801_2-BER | 48FZ-801-802_SIS/48FI-801_1-BER | 48FIC-801 | 48TI-899 | 48PI-898
| mg/Nm3 | mg/Nm3 | m3/h |  |  |  |  | ton/h | % | ton/h | ton/h | °C | kPa | Nm3/h | Nm3/h |  | °C | mbar
Date |  | NCSG | VSG | OH | SignalAnalyser | AnalyserMaintenance | SignalFlowMeter |  |  | NAP |  | Oth | Oph |  | AFR | AIFR | TSG | PSG
2011-05-01 | 0.39415 | 0.39415 | -140.9423 | 0 | 1 | 1 | 1 | -0.00043512 | 54.7518 | -0.00024 | 0.0011681 | 59.141 | 0.36737 | 19.0424 | 0.43481 | 2.2368 | 10.8987 | 1023.586
2011-05-01 01:00 | -0.13138 | -0.13138 | -142.6674 | 0 | 1 | 1 | 1 | -0.00067451 | 54.7517 | -0.00037 | 0.00099476 | 54.8443 | 0.37514 | 17.4155 | 0.37029 | 1.9322 | 10.0992 | 1023.358
2011-05-01 02:00 | -0.37469 | -0.37469 | -143.2061 | 0 | 1 | 1 | 1 | -0.0010259 | 54.7515 | -0.00056 | 0.0005399 | 51.0531 | 0.38366 | 17.2188 | 0.20097 | 2.2624 | 9.3458 | 1022.817
2011-05-01 03:00 | -0.37262 | -0.37262 | -143.5063 | 0 | 1 | 1 | 1 | -0.0011441 | 54.7513 | -0.00063 | 0.00090743 | 48.1784 | 0.39005 | 14.9944 | 0.33779 | 1.7694 | 8.6554 | 1022.635
2011-05-01 04:00 | -0.37306 | -0.37306 | -143.1069 | 0 | 1 | 1 | 1 | -0.0011441 | 54.7513 | -0.00063 | 0.0010693 | 45.6789 | 0.37275 | 14.4777 | 0.39803 | 1.8379 | 8.0354 | 1022.7
2011-05-01 05:00 | -0.37569 | -0.37569 | -141.7032 | 0 | 1 | 1 | 1 | -0.0011441 | 54.7513 | -0.00063 | 0.00085781 | 43.5533 | 0.36079 | 15.4414 | 0.31932 | 1.6638 | 7.5612 | 1022.51
2011-05-01 06:00 | -0.2668 | -0.36913 | -140.901 | 0 | 1 | 0.72278 | 1 | -0.0011379 | 54.7515 | -0.00062 | 0.00013855 | 41.5936 | 1.4142 | 16.4545 | 0.051573 | 2.6133 | 9.4762 | 1022.354
2011-05-01 07:00 | -0.37262 | -0.37262 | -139.7775 | 0 | 1 | 1 | 1 | -0.00089821 | 54.7517 | -0.00049 | -0.00028868 | 39.9478 | 0.35162 | 13.7019 | -0.10746 | 3.0226 | 10.7599 | 1022.212
2011-05-01 08:00 | -0.37403 | -0.37403 | -139.0656 | 0 | 1 | 1 | 1 | -0.00054051 | 54.7518 | -0.0003 | -0.00030481 | 38.401 | 0.35931 | 13.9347 | -0.11346 | 3.5661 | 10.2534 | 1021.975
2011-05-01 09:00 | -0.37262 | -0.37262 | -136.2654 | 0 | 1 | 1 | 1 | -0.0001828 | 55.7385 | -0.0001 | 3.3224e-05 | 37.0019 | 0.35781 | 14.4025 | 0.012368 | 3.2182 | 12.4589 | 1021.548
2011-05-01 10:00 | -0.37358 | -0.37358 | -128.5801 | 0 | 1 | 1 | 1 | 0.00016857 | 58.3236 | 9.83e-05 | -0.00049488 | 35.1977 | 0.33158 | 15.1441 | -0.18422 | 3.5122 | 15.0386 | 1020.965
2011-05-01 11:00 | -0.37688 | -0.37688 | -119.2914 | 0 | 1 | 1 | 1 | 0.00028639 | 59.4856 | 0.00017 | -0.00014965 | 33.5338 | 0.32915 | 16.1709 | -0.055707 | 3.2897 | 16.5649 | 1020.29
2011-05-01 12:00 | -0.37698 | -0.37698 | -116.2709 | 0 | 1 | 1 | 1 | 0.00028639 | 59.5331 | 0.00017 | 0.00010822 | 32.32 | 0.32463 | 17.799 | 0.040286 | 3.4366 | 17.1779 | 1020.227
2011-05-01 13:00 | -0.37734 | -0.37734 | -124.137 | 0 | 1 | 1 | 1 | 0.00028639 | 59.5637 | 0.000171 | 0.00058811 | 31.3547 | 0.33533 | 18.1536 | 0.21892 | 2.7322 | 14.5174 | 1020.99
2011-05-01 14:00 | -0.37839 | -0.37839 | -122.0871 | 0 | 1 | 1 | 1 | 0.00028639 | 59.6096 | 0.000171 | 0.00032738 | 30.534 | 0.32414 | 19.1028 | 0.12186 | 3.8141 | 16.7148 | 1020.595
2011-05-01 15:00 | -0.375 | -0.375 | -118.8524 | 0 | 1 | 1 | 1 | 0.00028639 | 59.6186 | 0.000171 | 0.00025003 | 31.1048 | 0.32474 | 16.6806 | 0.093072 | 3.5401 | 17.3545 | 1020.277
2011-05-01 16:00 | -0.37554 | -0.37554 | -124.0545 | 0 | 1 | 1 | 1 | 0.00028639 | 59.6033 | 0.000171 | 0.00078797 | 34.2591 | 0.33288 | 16.629 | 0.29332 | 3.3181 | 14.5477 | 1020.843
2011-05-01 17:00 | -0.37518 | -0.37518 | -127.4106 | 0 | 1 | 1 | 1 | 0.00028639 | 59.5235 | 0.00017 | 0.00056642 | 37.2953 | 0.3294 | 16.5868 | 0.21085 | 3.0439 | 13.5455 | 1021.127
2011-05-01 18:00 | -0.37345 | -0.37345 | -131.5578 | 0 | 1 | 1 | 1 | 0.00028639 | 58.6925 | 0.000168 | 0.00088625 | 40.0648 | 0.3342 | 17.5523 | 0.3299 | 2.2015 | 12.1958 | 1021.748
2011-05-01 19:00 | -0.373 | -0.373 | -135.7578 | 0 | 1 | 1 | 1 | 0.00028639 | 54.7543 | 0.000157 | 0.0011148 | 42.9011 | 0.32899 | 17.0509 | 0.41497 | 1.3697 | 10.697 | 1022.552
2011-05-01 20:00 | -0.37517 | -0.37517 | -136.7372 | 0 | 1 | 1 | 1 | 0.00027994 | 54.7524 | 0.000153 | 0.0006414 | 45.9356 | 0.33745 | 16.547 | 0.23876 | 1.712 | 9.577 | 1023.156
2011-05-01 21:00 | -0.3734 | -0.3734 | -138.5615 | 0 | 1 | 1 | 1 | 3.9647e-05 | 54.7518 | 2.17e-05 | -1.353e-05 | 49.6432 | 0.34401 | 16.9527 | -0.0050364 | 3.5378 | 8.6818 | 1023.614
2011-05-01 22:00 | -0.37115 | -0.37115 | -139.6226 | 0 | 1 | 1 | 1 | -0.00031803 | 54.7518 | -0.00017 | 0.00028782 | 53.4475 | 0.33991 | 18.4368 | 0.10714 | 2.7133 | 8.0285 | 1023.844
2011-05-01 23:00 | -0.37143 | -0.37143 | -140.7395 | 0 | 1 | 1 | 1 | -0.0006757 | 54.7518 | -0.00037 | 0.00063444 | 57.39 | 0.33194 | 18.2109 | 0.23617 | 2.0185 | 7.487 | 1023.805
2011-05-02 | -0.37222 | -0.37222 | -140.6417 | 0 | 1 | 1 | 1 | -0.0010334 | 54.7518 | -0.00057 | 0.00097042 | 60.9095 | 0.32618 | 16.8196 | 0.36123 | 1.3703 | 6.9365 | 1023.669
2011-05-02 01:00 | -0.37186 | -0.37186 | -142.5281 | 0 | 1 | 1 | 1 | -0.0013911 | 54.7516 | -0.00076 | 0.0012058 | 63.1027 | 0.32153 | 16.154 | 0.44884 | 1.4743 | 6.304 | 1023.417
2011-05-02 02:00 | -0.3734 | -0.3734 | -144.4059 | 0 | 1 | 1 | 1 | -0.0017422 | 54.7514 | -0.00095 | 0.0009999 | 64.264 | 0.35944 | 15.7205 | 0.37221 | 1.2897 | 5.8277 | 1023.25
2011-05-02 03:00 | -0.37151 | -0.37151 | -145.3072 | 0 | 1 | 1 | 1 | -0.0018594 | 54.7513 | -0.00102 | 0.00082641 | 65.2386 | 0.34292 | 15.7962 | 0.30763 | 1.0418 | 5.3854 | 1023.266
2011-05-02 04:00 | -0.37239 | -0.37239 | -145.4827 | 0 | 1 | 1 | 1 | -0.0018594 | 54.7513 | -0.00102 | 0.00097557 | 65.9891 | 0.34968 | 15.9773 | 0.36315 | 1.3003 | 5.042 | 1023.164
2011-05-02 05:00 | -0.37019 | -0.37019 | -145.4242 | 0 | 1 | 1 | 1 | -0.0018594 | 54.7513 | -0.00102 | 0.00089496 | 65.9464 | 0.36237 | 15.0374 | 0.33314 | 1.0237 | 4.8774 | 1023.217
2011-05-02 06:00 | -0.26654 | -0.36905 | -146.711 | 0 | 1 | 0.72222 | 1 | -0.0018486 | 54.7513 | -0.00101 | 0.0011163 | 64.9092 | 0.34048 | 15.0132 | 0.41554 | 0.59512 | 4.8091 | 1023.13
2011-05-02 07:00 | -0.36917 | -0.36917 | -146.179 | 0 | 1 | 1 | 1 | -0.0014499 | 54.7515 | -0.00079 | 0.0015931 | 63.5165 | 0.37696 | 13.1496 | 0.59303 | 1.2005 | 5.5569 | 1022.901
2011-05-02 08:00 | -0.37071 | -0.37071 | -144.0386 | 0 | 1 | 1 | 1 | 0.55114 | 55.2338 | 0.30442 | 0.0012425 | 63.1311 | 0.36826 | 13.3483 | 0.46252 | 1.3972 | 6.8804 | 1022.507
2011-05-02 09:00 | -0.36848 | -0.36848 | -139.1241 | 0 | 1 | 1 | 1 | 0.00073603 | 54.9785 | 0.000405 | 0.0009853 | 62.6191 | 0.34755 | 15.386 | 0.36677 | 1.7327 | 8.6507 | 1021.939
2011-05-02 10:00 | -0.36816 | -0.36816 | -130.2783 | 0 | 1 | 1 | 1 | -0.0002796 | 54.753 | -0.00015 | 0.001042 | 61.7821 | 0.32732 | 16.5276 | 0.38787 | 0.95506 | 11.6824 | 1020.892
2011-05-02 11:00 | -0.36971 | -0.36971 | -128.9539 | 0 | 1 | 1 | 1 | 5.3497e-05 | 55.105 | 2.95e-05 | 0.0015552 | 61.1774 | 0.33131 | 14.6621 | 0.57891 | 0.91787 | 12.4274 | 1020.793
2011-05-02 12:00 | -0.37119 | -0.37119 | -129.5388 | 0 | 1 | 1 | 1 | 0.0002823 | 55.6746 | 0.000157 | 0.00098904 | 62.8788 | 0.32632 | 14.8555 | 0.36817 | 1.8473 | 12.2755 | 1020.724
2011-05-02 13:00 | -0.37063 | -0.37063 | -130.5262 | 0 | 1 | 1 | 1 | 0.00028639 | 54.7526 | 0.000157 | 0.00099588 | 64.129 | 0.32807 | 16.3486 | 0.37071 | 1.9715 | 12.4046 | 1020.202
2011-05-02 14:00 | -0.3584 | -0.3584 | -126.856 | 0 | 1 | 1 | 1 | 0.00015744 | 54.7523 | 8.62e-05 | 0.00087023 | 66.4454 | 0.33529 | 15.244 | 0.32394 | 0.92376 | 14.2988 | 1019.357
2011-05-02 15:00 | -0.37041 | -0.37041 | -124.6662 | 0 | 1 | 1 | 1 | -0.00019621 | 54.7522 | -0.00011 | 0.0013235 | 72.0161 | 0.33878 | 16.0746 | 0.49268 | 0.55153 | 13.7453 | 1018.774
2011-05-02 16:00 | -0.37369 | -0.37369 | -126.7961 | 0 | 1 | 1 | 1 | -0.00042483 | 54.7522 | -0.00023 | 0.00099765 | 75.2713 | 0.33562 | 15.9625 | 0.37137 | 1.4288 | 12.3059 | 1018.844
2011-05-02 17:00 | -0.37198 | -0.37198 | -132.2252 | 0 | 1 | 1 | 1 | -0.00042888 | 54.7521 | -0.00023 | 0.0003211 | 77.2905 | 0.34267 | 14.6934 | 0.11953 | 1.8568 | 10.8369 | 1019.063
2011-05-02 18:00 | -0.37329 | -0.37329 | -135.1719 | 0 | 1 | 1 | 1 | -0.00042888 | 54.7518 | -0.00023 | 0.00059869 | 78.4974 | 0.34367 | 16.1655 | 0.22286 | 1.6773 | 9.8238 | 1019.221
2011-05-02 19:00 | -0.37389 | -0.37389 | -137.9832 | 0 | 1 | 1 | 1 | -0.00042888 | 54.7518 | -0.00023 | 0.00079159 | 79.2272 | 0.33604 | 16.2022 | 0.29466 | 1.2842 | 8.5797 | 1019.496
2011-05-02 20:00 | -0.3734 | -0.3734 | -138.7146 | 0 | 1 | 1 | 1 | -0.00055809 | 54.7518 | -0.00031 | 0.0012804 | 79.6357 | 0.33471 | 16.1651 | 0.47661 | 0.31216 | 7.3693 | 1019.753
2011-05-02 21:00 | -0.37191 | -0.37191 | -139.4945 | 0 | 1 | 1 | 1 | -0.00091174 | 54.7518 | -0.0005 | 0.0014218 | 79.6656 | 0.33073 | 14.3939 | 0.52927 | 0.80395 | 6.367 | 1019.848
2011-05-02 22:00 | -0.37596 | -0.37596 | -139.4294 | 0 | 1 | 1 | 1 | -0.0012694 | 54.7518 | -0.0007 | 0.0012728 | 79.5093 | 0.33091 | 14.2107 | 0.47377 | 1.1573 | 5.4515 | 1019.497
2011-05-02 23:00 | -0.37782 | -0.37782 | -141.2485 | 0 | 1 | 1 | 1 | -0.001627 | 54.7518 | -0.00089 | 0.0009746 | 79.249 | 0.34557 | 13.8089 | 0.36279 | 1.1865 | 4.8546 | 1019.199
2011-05-03 | -0.37437 | -0.37437 | -142.1701 | 0 | 1 | 1 | 1 | -0.0018554 | 54.7518 | -0.00102 | 0.0011825 | 78.876 | 0.34614 | 14.5031 | 0.44019 | 0.43132 | 4.4713 | 1018.855
2011-05-03 01:00 | -0.3718 | -0.3718 | -141.0497 | 0 | 1 | 1 | 1 | -0.0018594 | 54.7516 | -0.00102 | 0.00092036 | 78.4473 | 0.34225 | 14.0708 | 0.3426 | 0.72624 | 4.2042 | 1018.322
2011-05-03 02:00 | -0.37716 | -0.37716 | -143.8951 | 0 | 1 | 1 | 1 | -0.00173 | 54.7514 | -0.00095 | 0.00087803 | 78.3152 | 0.3695 | 14.1139 | 0.32684 | 1.2458 | 4.1276 | 1018.262
2011-05-03 03:00 | -0.37804 | -0.37804 | -125.3318 | 0 | 1 | 1 | 1 | -0.0013763 | 54.7511 | -0.00075 | 0.00071424 | 78.2207 | 0.34068 | 12.4998 | 0.26587 | 1.1595 | 3.8059 | 1018.182
2011-05-03 04:00 | -0.37849 | -0.37849 | -140.3646 | 0 | 1 | 1 | 1 | -0.0014071 | 54.7509 | -0.00077 | 0.00070409 | 77.9164 | 0.34289 | 13.2324 | 0.26209 | 0.28444 | 3.2969 | 1017.574
2011-05-03 05:00 | -0.3759 | -0.3759 | -141.0309 | 0 | 1 | 1 | 1 | -0.0021105 | 54.751 | -0.00116 | 0.00075767 | 77.3546 | 0.34517 | 12.5591 | 0.28204 | 0.55758 | 3.1338 | 1017.213
2011-05-03 06:00 | -0.27091 | -0.37481 | -145.2888 | 0 | 1 | 0.72278 | 1 | -0.0023076 | 54.7512 | -0.00126 | 0.00050843 | 76.8358 | 0.34044 | 10.5046 | 0.18926 | 0.72628 | 3.3783 | 1017.096
2011-05-03 07:00 | -0.37519 | -0.37519 | -144.7363 | 0 | 1 | 1 | 1 | -0.0016081 | 54.7514 | -0.00088 | 0.00046441 | 76.4375 | 0.34032 | 9.6331 | 0.17287 | 0.88165 | 3.886 | 1016.704
2011-05-03 08:00 | -0.3722 | -0.3722 | -145.1988 | 0 | 1 | 1 | 1 | -0.001152 | 54.7517 | -0.00063 | 0.00036391 | 76.0593 | 0.36027 | 9.5609 | 0.13546 | 0.82734 | 4.6937 | 1016.524
2011-05-03 09:00 | -0.37073 | -0.37073 | -141.7199 | 0 | 1 | 1 | 1 | -0.0011441 | 54.7518 | -0.00063 | 0.00045515 | 75.6816 | 0.36182 | 9.3114 | 0.16943 | 0.64424 | 5.3872 | 1016.179
2011-05-03 10:00 | -0.36988 | -0.36988 | -140.1156 | 0 | 1 | 1 | 1 | -0.00088449 | 54.7518 | -0.00048 | 0.00034882 | 75.2201 | 0.34779 | 10.3497 | 0.12984 | 0.85173 | 6.6239 | 1015.678
2011-05-03 11:00 | -0.36805 | -0.36805 | -135.5201 | 0 | 1 | 1 | 1 | -0.00017688 | 54.7518 | -9.7e-05 | 0.00039166 | 74.5416 | 0.35046 | 12.527 | 0.14579 | 1.1133 | 9.3935 | 1014.861
2011-05-03 12:00 | -0.36704 | -0.36704 | -134.4826 | 0 | 1 | 1 | 1 | 1.8629e-05 | 54.7518 | 1.02e-05 | 0.00032694 | 73.9284 | 0.33744 | 13.6744 | 0.1217 | 0.67709 | 9.1247 | 1014.495
2011-05-03 13:00 | -0.36695 | -0.36695 | -134.3559 | 0 | 1 | 1 | 1 | -0.00068126 | 54.7518 | -0.00037 | 0.00050412 | 73.3892 | 0.34971 | 12.2509 | 0.18766 | 0.63765 | 8.2616 | 1014.679
2011-05-03 14:00 | -0.36807 | -0.36807 | -131.6584 | 0 | 1 | 1 | 1 | -0.0011364 | 54.7518 | -0.00062 | 0.00030659 | 73.9617 | 0.35217 | 10.3955 | 0.11413 | 1.0951 | 7.7061 | 1014.671
2011-05-03 15:00 | -0.36763 | -0.36763 | -135.3 | 0 | 1 | 1 | 1 | -0.0011441 | 54.7518 | -0.00063 | -9.716e-05 | 74.0846 | 0.35459 | 9.9977 | -0.036167 | 1.5684 | 6.357 | 1014.916
2011-05-03 16:00 | -0.36985 | -0.36985 | -133.4897 | 0 | 1 | 1 | 1 | -0.0010138 | 54.7518 | -0.00056 | 5.0638e-05 | 73.549 | 0.33141 | 10.9417 | 0.01885 | 1.4312 | 7.4938 | 1014.664
2011-05-03 17:00 | -0.37098 | -0.37098 | -132.9605 | 0 | 1 | 1 | 1 | -0.00065996 | 54.7518 | -0.00036 | -0.0001546 | 71.017 | 0.33285 | 12.4541 | -0.057549 | 1.784 | 6.7208 | 1014.411
2011-05-03 18:00 | -0.36911 | -0.36911 | -132.5343 | 0 | 1 | 1 | 1 | -0.00043269 | 54.7518 | -0.00024 | -0.00016493 | 70.0262 | 0.32993 | 12.5459 | -0.061393 | 1.9421 | 7.7432 | 1014.364
2011-05-03 19:00 | -0.36886 | -0.36886 | -133.8475 | 0 | 1 | 1 | 1 | -0.00042888 | 54.7518 | -0.00023 | 0.00013744 | 68.7576 | 0.33148 | 13.7733 | 0.05116 | 1.6823 | 7.741 | 1014.734
2011-05-03 20:00 | -0.36945 | -0.36945 | -135.3738 | 0 | 1 | 1 | 1 | -0.00055949 | 54.7518 | -0.00031 | 0.00067381 | 67.1132 | 0.33594 | 14.7024 | 0.25082 | 1.1976 | 7.0304 | 1015.406
2011-05-03 21:00 | -0.36772 | -0.36772 | -137.5518 | 0 | 1 | 1 | 1 | -0.00091343 | 54.7518 | -0.0005 | 0.00072043 | 65.0179 | 0.33225 | 14.118 | 0.26817 | 0.95664 | 5.8158 | 1016.053
2011-05-03 22:00 | -0.36773 | -0.36773 | -140.1978 | 0 | 1 | 1 | 1 | -0.0011404 | 54.7518 | -0.00062 | 0.00067788 | 62.8003 | 0.33013 | 13.5534 | 0.25234 | 1.1416 | 5.0884 | 1016.538
2011-05-03 23:00 | -0.36792 | -0.36792 | -142.5485 | 0 | 1 | 1 | 1 | -0.0011441 | 54.7518 | -0.00063 | 0.00069325 | 60.3626 | 0.33097 | 13.3516 | 0.25806 | 0.37753 | 4.4103 | 1016.754
2011-05-04 | -0.36717 | -0.36717 | -144.3742 | 0 | 1 | 1 | 1 | -0.0012751 | 54.7518 | -0.0007 | 0.00049109 | 57.7406 | 0.33271 | 12.3711 | 0.1828 | 0.52926 | 3.6635 | 1016.762
2011-05-04 01:00 | -0.36773 | -0.36773 | -144.1695 | 0 | 1 | 1 | 1 | -0.001629 | 54.7516 | -0.00089 | 0.00040991 | 55.0764 | 0.34938 | 11.1378 | 0.15259 | 0.76732 | 3.0183 | 1016.555
2011-05-04 02:00 | -0.36709 | -0.36709 | -141.9469 | 0 | 1 | 1 | 1 | -0.0018557 | 54.7514 | -0.00102 | 0.00073539 | 52.4187 | 0.34754 | 10.6057 | 0.27375 | 0.93637 | 2.3784 | 1016.22
2011-05-04 03:00 | -0.36887 | -0.36887 | -142.937 | 0 | 1 | 1 | 1 | -0.0018594 | 54.7511 | -0.00102 | 0.00076106 | 49.7952 | 0.33985 | 10.1588 | 0.2833 | 0.7373 | 1.9932 | 1016.079
2011-05-04 04:00 | -0.36868 | -0.36868 | -142.9928 | 0 | 1 | 1 | 1 | -0.0019906 | 54.7509 | -0.00109 | 0.00036064 | 47.2728 | 0.34185 | 10.3609 | 0.13424 | 0.70434 | 1.7921 | 1015.971
2011-05-04 05:00 | -0.36935 | -0.36935 | -142.1781 | 0 | 1 | 1 | 1 | -0.0023447 | 54.751 | -0.00128 | 0.00055094 | 44.9172 | 0.3408 | 8.0117 | 0.20508 | 1.0092 | 1.7042 | 1016.078
2011-05-04 06:00 | -0.26638 | -0.36884 | -141.9121 | 0 | 1 | 0.72222 | 1 | -0.0024397 | 54.7512 | -0.00134 | 0.00061091 | 42.6576 | 0.34511 | 7.9533 | 0.22741 | 1.1817 | 2.1808 | 1016.248
2011-05-04 07:00 | -0.36738 | -0.36738 | -140.901 | 0 | 1 | 1 | 1 | -0.0020893 | 54.7514 | -0.00114 | 0.00042503 | 40.5773 | 0.34572 | 8.8533 | 0.15822 | 1.0923 | 3.2088 | 1016.126
2011-05-04 08:00 | -0.36946 | -0.36946 | -141.2868 | 0 | 1 | 1 | 1 | -0.0016003 | 54.7517 | -0.00088 | 0.00060814 | 38.5679 | 0.33977 | 11.2816 | 0.22637 | 0.87948 | 4.6121 | 1015.978
2011-05-04 09:00 | -0.36867 | -0.36867 | -140.0794 | 0 | 1 | 1 | 1 | -0.00088866 | 54.7518 | -0.00049 | 0.00059265 | 36.7913 | 0.34298 | 11.726 | 0.22061 | 1.0258 | 5.893 | 1015.727
2011-05-04 10:00 | -0.36737 | -0.36737 | -137.6229 | 0 | 1 | 1 | 1 | -0.00030474 | 54.7518 | -0.00017 | 0.00017678 | 35.2457 | 0.34368 | 8.7075 | 0.065807 | 1.356 | 7.5929 | 1015.557
2011-05-04 11:00 | -0.3682 | -0.3682 | -133.0719 | 0 | 1 | 1 | 1 | 5.6625e-05 | 54.7519 | 3.1e-05 | 0.000282 | 33.9756 | 0.34442 | 11.7926 | 0.10497 | 0.90772 | 9.4313 | 1014.943
2011-05-04 12:00 | -0.36756 | -0.36756 | -130.2212 | 0 | 1 | 1 | 1 | 0.00028276 | 54.7521 | 0.000155 | 0.00067299 | 32.6679 | 0.34809 | 10.5901 | 0.25051 | 1.3641 | 9.7898 | 1014.922
2011-05-04 13:00 | -0.36663 | -0.36663 | -130.146 | 0 | 1 | 1 | 1 | 0.00028639 | 54.7521 | 0.000157 | -2.4499e-05 | 31.5252 | 0.34922 | 9.754 | -0.0091198 | 1.6701 | 9.743 | 1014.881
2011-05-04 14:00 | -0.36558 | -0.36558 | -129.6544 | 0 | 1 | 1 | 1 | 0.00028639 | 54.7518 | 0.000157 | 5.7485e-05 | 30.4576 | 0.34214 | 11.3282 | 0.021398 | 1.3249 | 10.5125 | 1014.909
2011-05-04 15:00 | -0.051687 | -0.051687 | -127.5154 | 0 | 1 | 1 | 1 | 0.00028639 | 54.7519 | 0.000157 | 0.00014288 | 29.4571 | 0.33235 | 13.2553 | 0.053187 | 1.2467 | 12.2735 | 1014.656
2011-05-04 16:00 | 0.081133 | 0.081133 | -128.0632 | 0 | 1 | 1 | 1 | 0.00028639 | 54.7521 | 0.000157 | 0.00021812 | 27.3148 | 0.33187 | 14.532 | 0.081193 | 1.212 | 11.6164 | 1015.032
2011-05-04 17:00 | 0.098287 | 0.098287 | -130.6571 | 0 | 1 | 1 | 1 | 0.00028639 | 54.7521 | 0.000157 | 0.00032845 | 27.4944 | 0.33212 | 14.5034 | 0.12226 | 0.88249 | 10.2917 | 1015.462
2011-05-04 18:00 | 0.20003 | 0.20003 | -133.4006 | 0 | 1 | 1 | 1 | 0.00015457 | 54.7518 | 8.46e-05 | 0.0003678 | 27.1422 | 0.33175 | 14.0324 | 0.13691 | 0.84881 | 9.9778 | 1015.8
2011-05-04 19:00 | 0.095826 | 0.095826 | -135.055 | 0 | 1 | 1 | 1 | -0.0001995 | 54.7519 | -0.00011 | 0.00035405 | 26.4818 | 0.33244 | 12.0613 | 0.13179 | 0.89589 | 9.059 | 1016.406
2011-05-04 20:00 | -0.010913 | -0.010913 | -134.5202 | 0 | 1 | 1 | 1 | -0.00042531 | 54.7521 | -0.00023 | 0.00036057 | 25.7516 | 0.35217 | 10.6845 | 0.13422 | 0.95315 | 8.2536 | 1016.478
2011-05-04 21:00 | -0.26805 | -0.26805 | -134.0049 | 0 | 1 | 1 | 1 | -0.00042888 | 54.7521 | -0.00023 | 0.00091692 | 25.006 | 0.35101 | 8.8808 | 0.34132 | 1.1803 | 7.407 | 1016.672
2011-05-04 22:00 | -0.36572 | -0.36572 | -135.754 | 0 | 1 | 1 | 1 | -0.00056073 | 54.7518 | -0.00031 | 0.00083716 | 24.1782 | 0.3462 | 11.7745 | 0.31163 | 0.46746 | 6.2442 | 1017.006
2011-05-04 23:00 | -0.36743 | -0.36743 | -134.8617 | 0 | 1 | 1 | 1 | -0.00091482 | 54.7518 | -0.0005 | 0.00074635 | 23.4522 | 0.34387 | 10.5772 | 0.27782 | 0.36499 | 4.5987 | 1017.174
2011-05-05 | -0.36971 | -0.36971 | -136.003 | 0 | 1 | 1 | 1 | -0.0012725 | 54.7518 | -0.0007 | 0.00054743 | 22.6707 | 0.34215 | 9.5751 | 0.20378 | 0.53235 | 3.6171 | 1017.48
2011-05-05 01:00 | -0.3657 | -0.3657 | -136.0314 | 0 | 1 | 1 | 1 | -0.0016302 | 54.7516 | -0.00089 | 0.00053026 | 21.7521 | 0.34187 | 9.2736 | 0.19739 | -0.059336 | 2.6699 | 1017.541
2011-05-05 02:00 | -0.36727 | -0.36727 | -135.871 | 0 | 1 | 1 | 1 | -0.0019879 | 54.7514 | -0.00109 | 0.00038083 | 20.8101 | 0.35696 | 7.7831 | 0.14176 | -0.0364 | 1.3794 | 1017.535
2011-05-05 03:00 | -0.36693 | -0.36693 | -137.0129 | 0 | 1 | 1 | 1 | -0.0023456 | 54.7513 | -0.00128 | 0.00046181 | 19.9139 | 0.36173 | 8.5073 | 0.17191 | -0.10689 | 0.19431 | 1017.61
2011-05-05 04:00 | -0.36442 | -0.36442 | -137.9809 | 0 | 1 | 1 | 1 | -0.002439 | 54.7513 | -0.00134 | 0.00024073 | 19.0827 | 0.37259 | 7.2168 | 0.08961 | 0.39867 | -0.21248 | 1017.824
2011-05-05 05:00 | -0.36676 | -0.36676 | -138.8094 | 0 | 1 | 1 | 1 | -0.0020884 | 54.7513 | -0.00114 | 0.0001397 | 18.3004 | 0.35778 | 7.2326 | 0.052002 | 0.27198 | -0.21335 | 1018.015
2011-05-05 06:00 | -0.26635 | -0.36879 | -137.7327 | 0 | 1 | 0.72222 | 1 | -0.0018629 | 54.7513 | -0.00102 | 0.00031701 | 17.6143 | 0.34765 | 5.3308 | 0.11801 | 0.037855 | -0.19962 | 1018.019
2011-05-05 07:00 | -0.36567 | -0.36567 | -133.0719 | 0 | 1 | 1 | 1 | 0.23231 | 54.7514 | 0.1272 | -0.00021768 | 17.0222 | 0.34865 | 6.3165 | -0.081029 | 0.56179 | 1.539 | 1017.861
2011-05-05 08:00 | -0.36838 | -0.36838 | -130.2567 | 0 | 1 | 1 | 1 | -0.063274 | 54.7517 | -0.03464 | -0.00075803 | 16.6249 | 0.36178 | 6.1171 | -0.28217 | 1.6972 | 4.7185 | 1017.645
2011-05-05 09:00 | -0.36617 | -0.36617 | -127.3574 | 0 | 1 | 1 | 1 | -0.35373 | 54.7519 | -0.19368 | -0.00064665 | 16.3727 | 0.3541 | 6.2252 | -0.24071 | 1.1009 | 7.0523 | 1017.654
2011-05-05 10:00 | -0.30875 | -0.30875 | -119.1054 | 0 | 1 | 1 | 1 | -0.36183 | 54.7521 | -0.19811 | 0.045292 | 16.2616 | 0.34416 | 1411.998 | 16.8595 | 104.5367 | 9.7489 | 1016.951
2011-05-05 11:00 | 0.51808 | 0.51808 | -113.4753 | 0 | 1 | 1 | 1 | -0.36114 | 54.7522 | -0.19773 | 0.39052 | 16.1277 | 0.33945 | 18.177 | 145.3702 | 91.3596 | 12.6857 | 1016.39
2011-05-05 12:00 | 1.2846 | 1.2846 | -113.2803 | 0 | 1 | 1 | 1 | -0.36193 | 54.7522 | -0.19817 | 0.0016014 | 15.8649 | 0.34521 | 18.9637 | 0.59613 | -0.46691 | 14.9575 | 1016.137
2011-05-05 13:00 | 2.2004 | 2.2004 | -111.6314 | 0 | 1 | 1 | 1 | -0.36205 | 54.7522 | -0.19823 | 0.0020126 | 15.4514 | 0.35013 | 19.6847 | 0.74917 | -1.0904 | 18.2765 | 1015.553
2011-05-05 14:00 | 1.622 | 1.622 | -114.4346 | 0 | 1 | 1 | 1 | -0.36593 | 54.7522 | -0.20035 | 0.0019041 | 15.0581 | 0.35531 | 18.1135 | 0.7088 | -1.5246 | 15.9035 | 1016.253
2011-05-05 15:00 | 1.3199 | 1.3199 | -118.7139 | 0 | 1 | 1 | 1 | -0.36595 | 54.7524 | -0.20037 | 0.0022052 | 14.7301 | 0.3512 | 19.9582 | 0.82088 | -2.4664 | 14.816 | 1016.49
2011-05-05 16:00 | 0.91728 | 0.91728 | -121.828 | 0 | 1 | 1 | 1 | -0.36624 | 54.7527 | -0.20053 | 0.0018582 | 14.5337 | 0.35074 | 22.6779 | 0.69171 | -5.7437 | 14.0771 | 1016.848
2011-05-05 17:00 | 0.31699 | 0.31699 | -126.2649 | 0 | 1 | 1 | 1 | -0.36657 | 54.7527 | -0.20071 | 0.0012731 | 14.3096 | 0.35347 | 20.7841 | 0.4739 | -0.77063 | 12.6757 | 1017.359
2011-05-05 18:00 | -0.25675 | -0.25675 | -128.7568 | 0 | 1 | 1 | 1 | -0.36665 | 54.7525 | -0.20075 | 0.00149 | 14.19 | 0.33989 | 18.015 | 0.55464 | -1.2433 | 11.3401 | 1017.753
2011-05-05 19:00 | -0.36701 | -0.36701 | -130.3145 | 0 | 1 | 1 | 1 | -0.36667 | 54.7523 | -0.20076 | 0.0016727 | 14.1006 | 0.33929 | 17.6823 | 0.62264 | -1.986 | 10.3723 | 1018.053
2011-05-05 20:00 | -0.37022 | -0.37022 | -131.7351 | 0 | 1 | 1 | 1 | -0.36695 | 54.7522 | -0.20092 | 0.0014692 | 14.1918 | 0.34577 | 17.8165 | 0.5469 | -1.1459 | 9.1978 | 1018.227
2011-05-05 21:00 | -0.37197 | -0.37197 | -131.2719 | 0 | 1 | 1 | 1 | -0.36729 | 54.7522 | -0.2011 | 0.0015659 | 14.8843 | 0.32955 | 18.9646 | 0.5829 | -1.6271 | 8.1736 | 1018.314
2011-05-05 22:00 | -0.3719 | -0.3719 | -133.3105 | 0 | 1 | 1 | 1 | -0.36736 | 54.7522 | -0.20114 | 0.0015622 | 21.5665 | 0.3313 | 21.7934 | 0.58154 | -2.8503 | 7.1518 | 1018.772
2011-05-05 23:00 | -0.36762 | -0.36762 | -134.325 | 0 | 1 | 1 | 1 | -0.36738 | 54.7522 | -0.20115 | 0.0015476 | 34.6318 | 0.34286 | 20.5714 | 0.5761 | -2.4109 | 6.0841 | 1019.004
2011-05-06 | -0.37091 | -0.37091 | -135.0408 | 0 | 1 | 1 | 1 | -0.36767 | 54.752 | -0.20131 | 0.0023855 | 42.2951 | 0.34933 | 18.0187 | 0.88798 | -2.9202 | 5.2771 | 1019.335
2011-05-06 01:00 | -0.37317 | -0.37317 | -133.4035 | 0 | 1 | 1 | 1 | -0.368 | 54.7518 | -0.20149 | 0.0019979 | 46.2539 | 0.35374 | 18.0479 | 0.74372 | -1.3781 | 5.1067 | 1019.319
2011-05-06 02:00 | -0.3693 | -0.3693 | -132.6288 | 0 | 1 | 1 | 1 | -0.36808 | 54.7518 | -0.20153 | 0.0021405 | 48.9537 | 0.35215 | 18.7154 | 0.79679 | -2.6788 | 4.8492 | 1019.37
2011-05-06 03:00 | -0.36463 | -0.36463 | -131.1532 | 0 | 1 | 1 | 1 | -0.36808 | 54.7518 | -0.20153 | 0.0017222 | 51.3144 | 0.34521 | 18.9466 | 0.64108 | -1.3715 | 4.4598 | 1019.52
2011-05-06 04:00 | -0.35899 | -0.35899 | -132.6953 | 0 | 1 | 1 | 1 | -0.36808 | 54.7518 | -0.20153 | 0.0017215 | 53.3402 | 0.34426 | 17.3269 | 0.64084 | -1.0002 | 3.6169 | 1019.698
2011-05-06 05:00 | -0.3598 | -0.3598 | -132.7965 | 0 | 1 | 1 | 1 | -0.36808 | 54.7518 | -0.20153 | 0.0017335 | 55.0006 | 0.34335 | 18.2187 | 0.64529 | -2.5562 | 3.3319 | 1019.51
2011-05-06 06:00 | -0.26026 | -0.36036 | -131.7769 | 0 | 1 | 0.72222 | 1 | -0.36808 | 54.7518 | -0.20153 | 0.0012898 | 56.8155 | 0.34294 | 17.8641 | 0.48011 | -0.73335 | 4.2991 | 1019.52
2011-05-06 07:00 | -0.36138 | -0.36138 | -132.111 | 0 | 1 | 1 | 1 | -0.36805 | 54.7518 | -0.20151 | 0.00094667 | 58.3037 | 0.34319 | 16.7941 | 0.35239 | 1.1154 | 6.5122 | 1019.598
2011-05-06 08:00 | -0.36416 | -0.36416 | -130.9938 | 0 | 1 | 1 | 1 | -0.36771 | 54.752 | -0.20133 | 0.0010656 | 59.5643 | 0.34659 | 17.5177 | 0.39668 | 1.2744 | 8.614 | 1019.647
2011-05-06 09:00 | -0.36401 | -0.36401 | -130.9494 | 0 | 1 | 1 | 1 | -0.36249 | 54.7522 | -0.19847 | 0.00092408 | 60.8037 | 0.33965 | 19.1667 | 0.34398 | 0.6968 | 9.434 | 1019.833
2011-05-06 10:00 | -0.33928 | -0.33928 | -129.6048 | 0 | 1 | 1 | 1 | -0.36431 | 54.7522 | -0.19947 | 0.0010129 | 62.2048 | 0.33286 | 19.7037 | 0.37705 | 0.56202 | 10.3785 | 1019.962
2011-05-06 11:00 | -0.06381 | -0.06381 | -125.8474 | 0 | 1 | 1 | 1 | -0.36091 | 54.7522 | -0.19761 | 0.0010944 | 63.7408 | 0.34065 | 20.2863 | 0.40737 | 0.34518 | 12.0757 | 1019.643
2011-05-06 12:00 | 0.26886 | 0.26886 | -121.8225 | 0 | 1 | 1 | 1 | -0.35846 | 54.7524 | -0.19627 | 0.0011608 | 65.1613 | 0.33962 | 20.0115 | 0.43208 | 0.81981 | 13.9729 | 1019.198
2011-05-06 13:00 | 0.62545 | 0.62545 | -118.7652 | 0 | 1 | 1 | 1 | -0.36191 | 54.7526 | -0.19815 | 0.0012198 | 66.5217 | 0.34784 | 19.533 | 0.45408 | 1.2355 | 16.1621 | 1018.846
2011-05-06 14:00 | 0.72016 | 0.72016 | -116.6894 | 0 | 1 | 1 | 1 | -0.35154 | 54.7525 | -0.19248 | 0.0013386 | 67.874 | 0.32297 | 20.0007 | 0.49828 | 0.95708 | 17.0606 | 1018.82
2011-05-06 15:00 | 0.9626 | 0.9626 | -118.2708 | 0 | 1 | 1 | 1 | -0.35343 | 54.7523 | -0.19351 | 0.001326 | 67.7463 | 0.32321 | 21.6725 | 0.4936 | 1.7955 | 17.1829 | 1018.814
2011-05-06 16:00 | 0.98506 | 0.98506 | -116.1015 | 0 | 1 | 1 | 1 | -0.36415 | 54.7524 | -0.19938 | 0.0018758 | 60.8511 | 0.3327 | 20.9401 | 0.69824 | 0.61054 | 17.1929 | 1019.125
2011-05-06 17:00 | 0.53093 | 0.53093 | -121.6244 | 0 | 1 | 1 | 1 | -0.34956 | 54.7526 | -0.1914 | 0.0017948 | 50.7097 | 0.33442 | 21.594 | 0.66812 | 0.075646 | 15.7073 | 1020.178
2011-05-06 18:00 | 0.254 | 0.254 | -125.6211 | 0 | 1 | 1 | 1 | -0.36541 | 54.7525 | -0.20007 | 0.0014199 | 42.5044 | 0.33532 | 23.3048 | 0.52856 | -0.30023 | 15.0163 | 1020.91
2011-05-06 19:00 | 0.32158 | 0.32158 | -126.3761 | 0 | 1 | 1 | 1 | -0.36577 | 54.7523 | -0.20027 | 0.00060646 | 36.9519 | 0.32533 | 21.8857 | 0.22575 | 2.3135 | 14.8841 | 1021.458
2011-05-06 20:00 | 0.6507 | 0.6507 | -126.4236 | 0 | 1 | 1 | 1 | -0.36613 | 54.7522 | -0.20046 | 0.0017024 | 33.4179 | 0.33185 | 22.5606 | 0.6337 | -4.0223 | 14.1842 | 1022.223
2011-05-06 21:00 | 0.078817 | 0.078817 | -126.3122 | 0 | 1 | 1 | 1 | -0.36648 | 54.7522 | -0.20066 | 0.0022221 | 31.1266 | 0.33778 | 21.9426 | 0.82716 | -3.5175 | 12.0753 | 1023.09
2011-05-06 22:00 | -0.37203 | -0.37203 | -130.0806 | 0 | 1 | 1 | 1 | -0.36665 | 54.7522 | -0.20075 | 0.0021373 | 29.5843 | 0.32724 | 21.7036 | 0.79558 | -1.3989 | 10.2605 | 1023.934
2011-05-06 23:00 | -0.37076 | -0.37076 | -130.7184 | 0 | 1 | 1 | 1 | -0.36665 | 54.7522 | -0.20075 | 0.0019699 | 28.981 | 0.32819 | 19.0211 | 0.73328 | -1.1639 | 8.9716 | 1024.688
2011-05-07 | -0.3685 | -0.3685 | -129.3759 | 0 | 1 | 1 | 1 | -0.36684 | 54.752 | -0.20085 | 0.0019457 | 30.0105 | 0.34703 | 18.5929 | 0.72429 | -1.3479 | 7.9263 | 1025.188
2011-05-07 01:00 | -0.36643 | -0.36643 | -131.125 | 0 | 1 | 1 | 1 | -0.3672 | 54.7518 | -0.20105 | 0.0014656 | 32.9576 | 0.34521 | 19.0515 | 0.54556 | -0.95547 | 6.9814 | 1025.811
2011-05-07 02:00 | -0.36909 | -0.36909 | -131.4011 | 0 | 1 | 1 | 1 | -0.36756 | 54.7518 | -0.20124 | 0.0011769 | 61.2801 | 0.34316 | 19.1827 | 0.43808 | -0.50015 | 6.228 | 1026.2271
2011-05-07 03:00 | -0.36905 | -0.36905 | -132.4727 | 0 | 1 | 1 | 1 | -0.36792 | 54.7517 | -0.20144 | 0.00056801 | 128.1773 | 0.36223 | 18.2489 | 0.21144 | 1.1052 | 5.355 | 1026.723
2011-05-07 04:00 | -0.36832 | -0.36832 | -132.4755 | 0 | 1 | 1 | 1 | -0.36808 | 54.7516 | -0.20153 | 0.00027565 | 206.7186 | 0.33573 | 17.8484 | 0.10261 | 2.0405 | 4.6892 | 1027.0699
2011-05-07 05:00 | -0.37314 | -0.37314 | -133.0611 | 0 | 1 | 1 | 1 | -0.36808 | 54.7513 | -0.20153 | -9.9335e-05 | 238.8257 | 0.34947 | 18.0419 | -0.036977 | 3.4112 | 4.6368 | 1027.5601
2011-05-07 06:00 | -0.26964 | -0.37305 | -134.4812 | 0 | 1 | 0.72278 | 1 | -0.050829 | 54.7513 | -0.02783 | 5.1429e-05 | 243.8124 | 0.3481 | 17.7445 | 0.019144 | 3.0619 | 5.3975 | 1028.196
2011-05-07 07:00 | -0.36765 | -0.36765 | -131.6264 | 0 | 1 | 1 | 1 | -0.36771 | 54.7513 | -0.20133 | -0.00011652 | 243.9062 | 0.33263 | 17.6426 | -0.043375 | 3.6179 | 7.2024 | 1028.274
2011-05-07 08:00 | -0.13572 | -0.13572 | -129.3759 | 0 | 1 | 1 | 1 | -0.35831 | 54.7517 | -0.19618 | -0.00051648 | 240.9035 | 0.33588 | 18.1345 | -0.19226 | 5.3451 | 9.4678 | 1028.191
2011-05-07 09:00 | 0.40052 | 0.40052 | -125.3123 | 0 | 1 | 1 | 1 | -0.35128 | 54.7522 | -0.19233 | -0.00097715 | 240.1658 | 0.3316 | 20.4995 | -0.36374 | 6.9491 | 11.7133 | 1028.228
2011-05-07 10:00 | 0.91103 | 0.91103 | -116.2382 | 0 | 1 | 1 | 1 | -0.36598 | 54.7524 | -0.20038 | -0.00083817 | 242.6692 | 0.31873 | 21.6982 | -0.312 | 8.6708 | 15.0745 | 1027.704
2011-05-07 11:00 | 1.3555 | 1.3555 | -108.7933 | 0 | 1 | 1 | 1 | -0.36491 | 54.7527 | -0.1998 | -0.00029412 | 232.3438 | 0.32138 | 21.833 | -0.10948 | 10.1714 | 20.1341 | 1027.049
2011-05-07 12:00 | 1.6869 | 1.6869 | -105.582 | 0 | 1 | 1 | 1 | -0.36472 | 54.7527 | -0.1997 | -0.0001603 | 217.6655 | 0.32443 | 19.1727 | -0.059669 | 7.0965 | 24.7479 | 1026.999
2011-05-07 13:00 | 1.7299 | 1.7299 | -103.0694 | 0 | 1 | 1 | 1 | -0.36508 | 54.7527 | -0.19989 | -3.3068e-06 | 213.4647 | 0.30409 | 19.0676 | -0.0012309 | 5.4314 | 28.8018 | 1026.9139
2011-05-07 14:00 | 1.5401 | 1.5401 | -98.5163 | 0 | 1 | 1 | 1 | -0.36521 | 54.7527 | -0.19997 | 0.00030649 | 219.0502 | 0.31669 | 19.8536 | 0.11409 | 4.9285 | 31.7709 | 1026.683
2011-05-07 15:00 | 1.6576 | 1.6576 | -96.3491 | 0 | 1 | 1 | 1 | -0.36521 | 54.7527 | -0.19996 | 0.00044588 | 222.7586 | 0.31807 | 20.0869 | 0.16598 | 6.2229 | 32.2719 | 1026.511
2011-05-07 16:00 | 1.8261 | 1.8261 | -97.5004 | 0 | 1 | 1 | 1 | -0.36499 | 54.7527 | -0.19984 | 0.00054521 | 224.9614 | 0.32736 | 20.9051 | 0.20295 | 8.1001 | 29.8997 | 1026.5179
2011-05-07 17:00 | 0.7068 | 0.7068 | -111.3453 | 0 | 1 | 1 | 1 | -0.36464 | 54.7527 | -0.19965 | 0.00071977 | 227.1419 | 0.31065 | 20.4939 | 0.26793 | 6.2126 | 22.3184 | 1027.953
2011-05-07 18:00 | 2.3553 | 2.3553 | -116.8208 | 0 | 1 | 1 | 1 | -0.36472 | 54.7525 | -0.19969 | 0.00067378 | 231.2937 | 0.31309 | 21.3359 | 0.25081 | 8.0339 | 20.1537 | 1028.559
2011-05-07 19:00 | 2.5415 | 2.5415 | -120.9875 | 0 | 1 | 1 | 1 | -0.36508 | 54.7523 | -0.19989 | -0.00065627 | 230.8479 | 0.32059 | 20.5957 | -0.24429 | 10.3223 | 19.284 | 1029.2061
2011-05-07 20:00 | 2.0836 | 2.0836 | -124.1593 | 0 | 1 | 1 | 1 | -0.36544 | 54.7522 | -0.20009 | 0.00075317 | 230.3865 | 0.32515 | 20.7369 | 0.28036 | 6.1123 | 17.9127 | 1030.173
2011-05-07 21:00 | 0.36503 | 0.36503 | -127.0926 | 0 | 1 | 1 | 1 | -0.3658 | 54.7522 | -0.20028 | 0.001185 | 180.0252 | 0.98199 | 26.0357 | 0.44112 | 13.1711 | 15.9834 | 1030.988
2011-05-07 22:00 | -0.31445 | -0.31445 | -127.9525 | 0 | 1 | 1 | 1 | -0.3662 | 54.7522 | -0.2005 | 0.0012055 | 134.9026 | 1.3556 | 33.0572 | 0.44874 | -1.5237 | 15.519 | 1031.545
2011-05-07 23:00 | -0.37316 | -0.37316 | -128.1755 | 0 | 1 | 1 | 1 | -0.34002 | 54.7522 | -0.18617 | 0.001126 | 100.9756 | 1.4087 | 34.5718 | 0.41915 | 1.2653 | 16.4577 | 1032.0601
2011-05-08 | -0.21027 | -0.21027 | -128.2618 | 0 | 1 | 1 | 1 | -0.36326 | 54.752 | -0.19889 | 0.00074073 | 98.4021 | 0.80382 | 23.4334 | 0.27573 | 6.5882 | 16.0299 | 1032.483
2011-05-08 01:00 | 0.68807 | 0.68807 | 11888.0498 | 0 | 1 | 1 | 1 | -0.35785 | 54.7518 | -0.19593 | 0.00065844 | 85.2946 | 26.5584 | 6533.8931 | 0.2451 | 4.0288 | 30.0956 | 1032.5959
2011-05-08 02:00 | 2.0422 | 2.0422 | 36672.0508 | 0 | 1 | 1 | 1 | -0.36682 | 54.7518 | -0.20084 | 0.001162 | 112.5533 | 95.4753 | 19429.7305 | 0.43255 | 0.002495 | 95.469 | 1032.119
2011-05-08 03:00 | -0.37812 | -0.37812 | 50505.5898 | 0 | 1 | 1 | 1 | -0.36594 | 54.7519 | -0.20036 | 0.0010565 | 158.8756 | 220.8227 | 29222.3301 | 0.39327 | 0.0013492 | 101.43 | 1032.417
2011-05-08 04:00 | 93.7282 | 93.7282 | 53775.0586 | 0.52868 | 1 | 1 | 1 | 6.3233 | 54.9177 | 3.4726 | 4.3811 | 472.644 | 280.0172 | 31035.0508 | 1630.8521 | 4.5924 | 96.2703 | 1032.567
2011-05-08 05:00 | 103.6721 | 103.6721 | 61044.6992 | 1 | 1 | 1 | 1 | 24.0017 | 56.7445 | 13.6196 | 12.9177 | 891.457 | 340.4486 | 41391.3906 | 4808.5239 | 10.4031 | 123.366 | 1032.3979
2011-05-08 06:00 | 70.8108 | 97.9703 | 63789.7188 | 1 | 1 | 0.72278 | 1 | 16.7772 | 58.3733 | 9.7934 | 13.4764 | 901.0486 | 366.2647 | 43040.3008 | 5016.501 | 10.4389 | 121.3729 | 1032.4709
2011-05-08 07:00 | 93.2166 | 93.2166 | 63428.2109 | 1 | 1 | 1 | 1 | 24.0833 | 60.0554 | 14.4633 | 13.2983 | 901.0616 | 363.3322 | 42596.0586 | 4950.2168 | 10.4112 | 122.6328 | 1032.4301
2011-05-08 08:00 | 89.2623 | 89.2623 | 63076.9219 | 1 | 1 | 1 | 1 | 19.4713 | 60.7902 | 11.8366 | 13.1205 | 901.0114 | 360.6001 | 42167.4805 | 4884.0229 | 10.3804 | 123.4165 | 1032.408
2011-05-08 09:00 | 85.931 | 85.931 | 62525.6406 | 1 | 1 | 1 | 1 | 18.8131 | 61.4002 | 11.5512 | 12.933 | 901.0417 | 357.6697 | 41670.7305 | 4814.2402 | 10.3569 | 123.9038 | 1032.464
2011-05-08 10:00 | 82.9716 | 82.9716 | 62257.7109 | 1 | 1 | 1 | 1 | 23.607 | 61.1507 | 14.4358 | 12.8083 | 901.0165 | 355.5459 | 41395.0781 | 4767.7939 | 10.328 | 123.9579 | 1031.833
2011-05-08 11:00 | 82.0503 | 82.0503 | 62086.2305 | 1 | 1 | 1 | 1 | 24.868 | 60.1463 | 14.9572 | 12.7482 | 900.9482 | 352.2661 | 41242.0508 | 4745.4468 | 10.3208 | 123.3956 | 1031.113
2011-05-08 12:00 | 80.7276 | 80.7276 | 61887.0898 | 1 | 1 | 1 | 1 | 23.1265 | 59.7069 | 13.8081 | 12.6661 | 901.0827 | 349.6005 | 40992.0312 | 4714.8848 | 10.3168 | 123.2093 | 1030.8409
2011-05-08 13:00 | 79.1385 | 79.1385 | 61702.9492 | 1 | 1 | 1 | 1 | 22.8606 | 59.4308 | 13.5862 | 12.5842 | 900.9843 | 347.2569 | 40777.5312 | 4684.4072 | 10.305 | 123.7173 | 1030.165
2011-05-08 14:00 | 78.3303 | 78.3303 | 61662.3711 | 1 | 1 | 1 | 1 | 22.4365 | 58.9727 | 13.2314 | 12.5358 | 900.9117 | 345.7377 | 40659.6797 | 4666.356 | 10.2955 | 123.7241 | 1029.564
2011-05-08 15:00 | 77.2231 | 77.2231 | 61494.0312 | 1 | 1 | 1 | 1 | 22.4071 | 58.4805 | 13.1038 | 12.5001 | 901.1445 | 344.1783 | 40524.3789 | 4653.0801 | 10.2992 | 123.7196 | 1028.965
2011-05-08 16:00 | 76.2964 | 76.2964 | 61350.5391 | 1 | 1 | 1 | 1 | 23.2035 | 57.8506 | 13.4234 | 12.4532 | 900.9548 | 342.9325 | 40413.3008 | 4635.6348 | 10.2911 | 123.8242 | 1028.8571
2011-05-08 17:00 | 75.5257 | 75.5257 | 61216.5 | 1 | 1 | 1 | 1 | 21.3743 | 57.355 | 12.2592 | 12.4492 | 901.0215 | 342.3075 | 40398.3789 | 4634.125 | 10.2901 | 123.7331 | 1029.729
2011-05-08 18:00 | 75.0259 | 75.0259 | 61120.75 | 1 | 1 | 1 | 1 | 21.884 | 57.2842 | 12.5361 | 12.4385 | 900.9816 | 341.8333 | 40371.8281 | 4630.1689 | 10.2887 | 123.6261 | 1030.028
2011-05-08 19:00 | 74.649 | 74.649 | 61114.8516 | 1 | 1 | 1 | 1 | 21.8407 | 57.2219 | 12.4977 | 12.4518 | 900.9268 | 341.7094 | 40387.7812 | 4635.0991 | 10.2941 | 123.6414 | 1030.184
2011-05-08 20:00 | 74.3518 | 74.3518 | 61216.4609 | 1 | 1 | 1 | 1 | 21.4614 | 57.4914 | 12.3385 | 12.5032 | 901.1255 | 342.8215 | 40533.4883 | 4654.2358 | 10.2997 | 122.9552 | 1030.453
2011-05-08 21:00 | 74.2158 | 74.2158 | 61388.8398 | 1 | 1 | 1 | 1 | 20.4585 | 57.9294 | 11.8515 | 12.5561 | 900.9139 | 344.7752 | 40677.8711 | 4673.9409 | 10.3057 | 122.9175 | 1031.0129
2011-05-08 22:00 | 74.4172 | 74.4172 | 61610.6602 | 1 | 1 | 1 | 1 | 21.2737 | 58.2795 | 12.3982 | 12.6399 | 900.926 | 346.9579 | 40894.7891 | 4705.1162 | 10.3178 | 122.7654 | 1031.528
2011-05-08 23:00 | 74.7084 | 74.7084 | 61743.4883 | 1 | 1 | 1 | 1 | 23.1464 | 58.2988 | 13.4941 | 12.7306 | 901.0484 | 348.8239 | 41114.5898 | 4738.8862 | 10.3334 | 122.0924 | 1031.8669
2011-05-09 | 74.7871 | 74.7871 | 61782.0508 | 1 | 1 | 1 | 1 | 23.4649 | 57.5443 | 13.5027 | 12.7798 | 900.9296 | 349.1057 | 41232.3203 | 4757.21 | 10.3448 | 121.9932 | 1032.026
2011-05-09 01:00 | 74.6791 | 74.6791 | 61718.9805 | 1 | 1 | 1 | 1 | 22.1287 | 57.1941 | 12.6563 | 12.8559 | 901.0045 | 349.3512 | 41336.4688 | 4785.5479 | 10.3762 | 122.175 | 1032.022
2011-05-09 02:00 | 74.5716 | 74.5716 | 61933.6719 | 1 | 1 | 1 | 1 | 21.703 | 57.4358 | 12.4653 | 12.9365 | 900.9921 | 351.3717 | 41533.3203 | 4815.5479 | 10.3888 | 122.1296 | 1032.215
2011-05-09 03:00 | 74.7225 | 74.7225 | 62226.0703 | 1 | 1 | 1 | 1 | 21.3602 | 57.9275 | 12.3735 | 13.0298 | 901.0323 | 353.9838 | 41777.4688 | 4850.2632 | 10.4019 | 121.972 | 1032.343
2011-05-09 04:00 | 74.7973 | 74.7973 | 62378.3789 | 1 | 1 | 1 | 1 | 22.5716 | 58.1827 | 13.1327 | 13.09 | 900.9293 | 355.5674 | 41944.5703 | 4872.6831 | 10.4077 | 122.0619 | 1032.6219
2011-05-09 05:00 | 74.7997 | 74.7997 | 62649.8906 | 1 | 1 | 1 | 1 | 21.0603 | 58.2031 | 12.2577 | 13.1506 | 901.0356 | 357.2138 | 42121.9414 | 4895.2339 | 10.4113 | 121.8563 | 1032.396
2011-05-09 06:00 | 53.5845 | 74.194 | 62563.6289 | 1 | 1 | 0.72222 | 1 | 22.4897 | 58.5991 | 13.1788 | 13.0953 | 900.9861 | 356.6607 | 41976.3086 | 4874.6572 | 10.4045 | 122.2499 | 1032.3521
2011-05-09 07:00 | 72.7443 | 72.7443 | 62116.3281 | 1 | 1 | 1 | 1 | 19.8381 | 59.0496 | 11.7143 | 12.9035 | 901.0526 | 352.9989 | 41443.5391 | 4803.2471 | 10.3864 | 123.1376 | 1031.993
2011-05-09 08:00 | 71.3468 | 71.3468 | 61664.0195 | 1 | 1 | 1 | 1 | 21.084 | 59.0823 | 12.4569 | 12.7131 | 900.9876 | 348.4115 | 40928.7383 | 4732.3911 | 10.3636 | 123.7663 | 1031.6689
2011-05-09 09:00 | 70.2854 | 70.2854 | 61462.5703 | 1 | 1 | 1 | 1 | 20.9845 | 58.8722 | 12.3541 | 12.6058 | 901.1016 | 346.2122 | 40641.6797 | 4692.417 | 10.3511 | 124.0823 | 1031.147
2011-05-09 10:00 | 69.5791 | 69.5791 | 61294.5391 | 1 | 1 | 1 | 1 | 20.8943 | 58.6396 | 12.2523 | 12.5023 | 901.0275 | 344.2253 | 40380.1992 | 4653.916 | 10.3348 | 124.235 | 1029.902
2011-05-09 11:00 | 68.7601 | 68.7601 | 61121.7812 | 1 | 1 | 1 | 1 | 21.8913 | 58.2743 | 12.757 | 12.3942 | 900.9745 | 341.9107 | 40108.2305 | 4613.6792 | 10.3167 | 124.547 | 1028.791
2011-05-09 12:00 | 68.1532 | 68.1532 | 60971.8086 | 1 | 1 | 1 | 1 | 21.7734 | 57.6054 | 12.5426 | 12.3343 | 901.0437 | 339.5417 | 39947.4609 | 4591.3672 | 10.3094 | 124.7104 | 1028.052
2011-05-09 13:00 | 68.4884 | 68.4884 | 61442.6992 | 1 | 1 | 1 | 1 | 20.9696 | 57.4485 | 12.0467 | 12.4875 | 900.972 | 342.8582 | 40455.5 | 4648.3809 | 10.3055 | 124.3355 | 1027.176
2011-05-09 14:00 | 71.0953 | 71.0953 | 62634.9805 | 1 | 1 | 1 | 1 | 21.6741 | 57.6741 | 12.5003 | 12.8395 | 900.9413 | 352.0211 | 41428.8398 | 4779.4292 | 10.3442 | 123.3864 | 1025.91
2011-05-09 15:00 | 70.7694 | 70.7694 | 62742.1602 | 1 | 1 | 1 | 1 | 22.1967 | 57.7299 | 12.8141 | 12.8646 | 900.9785 | 352.3762 | 41470.1797 | 4788.769 | 10.3527 | 123.4259 | 1025.139
2011-05-09 16:00 | 70.3461 | 70.3461 | 62971.75 | 1 | 1 | 1 | 1 | 21.5939 | 57.78 | 12.477 | 12.9689 | 900.8572 | 353.0879 | 41829.5586 | 4827.5908 | 10.3477 | 123.3076 | 1024.652
2011-05-09 17:00 | 82.8644 | 82.8644 | 71407.9531 | 1 | 1 | 1 | 1 | 23.4972 | 58.6863 | 13.7897 | 14.7293 | 901.5753 | 414.7316 | 48694.9492 | 5482.8999 | 10.1222 | 113.6563 | 1025.675
2011-05-09 18:00 | 88.9635 | 88.9635 | 74561.1797 | 1 | 1 | 1 | 1 | 26.2879 | 58.6738 | 15.4241 | 15.3615 | 901.2788 | 441.755 | 51493.7109 | 5718.229 | 9.996 | 107.7251 | 1026.053
2011-05-09 19:00 | 92.961 | 92.961 | 76730.9688 | 1 | 1 | 1 | 1 | 25.6058 | 58.6442 | 15.0163 | 15.6869 | 900.9891 | 457.7982 | 53016.0117 | 5839.335 | 9.9214 | 104.5736 | 1026.46
2011-05-09 20:00 | 94.6225 | 94.6225 | 77455.0312 | 1 | 1 | 1 | 1 | 26.367 | 59.2248 | 15.6158 | 15.819 | 901.2126 | 463.0036 | 53580.4688 | 5888.5361 | 9.9018 | 103.8613 | 1026.72
2011-05-09 21:00 | 97.1508 | 97.1508 | 77921.1172 | 1 | 1 | 1 | 1 | 25.4146 | 59.8339 | 15.2065 | 15.8204 | 901.0183 | 466.6769 | 54127.8984 | 5889.0649 | 9.8112 | 104.0938 | 1026.881
2011-05-09 22:00 | 100.7309 | 100.7309 | 79330.5703 | 1 | 1 | 1 | 1 | 25.7088 | 60.4848 | 15.5499 | 16.284 | 901.1159 | 479.3126 | 55747.8789 | 6061.606 | 9.8064 | 103.124 | 1027.024
2011-05-09 23:00 | 105.7431 | 105.7431 | 81267.8984 | 1 | 1 | 1 | 1 | 27.1203 | 60.9347 | 16.5257 | 16.7605 | 900.9913 | 498.0991 | 57770.6016 | 6238.9849 | 9.7466 | 100.7494 | 1027.1219
2011-05-10 | 108.5771 | 108.5771 | 81825.2891 | 1 | 1 | 1 | 1 | 26.8741 | 61.1955 | 16.4457 | 17.0388 | 900.9866 | 503.1683 | 58436.1602 | 6342.5742 | 9.792 | 100.1012 | 1027.208
2011-05-10 01:00 | 109.7816 | 109.7816 | 82035.5234 | 1 | 1 | 1 | 1 | 27.769 | 61.5344 | 17.0875 | 17.0224 | 900.9864 | 505.7354 | 58705.5703 | 6336.4658 | 9.7426 | 99.7887 | 1027.166
2011-05-10 02:00 | 109.4936 | 109.4936 | 81759.1172 | 1 | 1 | 1 | 1 | 26.4972 | 61.7995 | 16.3751 | 17.0483 | 900.8543 | 503.5535 | 58432.3594 | 6346.1162 | 9.797 | 100.3428 | 1026.8979
2011-05-10 03:00 | 109.052 | 109.052 | 81638.1328 | 1 | 1 | 1 | 1 | 27.4436 | 61.9226 | 16.9938 | 17.1003 | 900.9587 | 502.9216 | 58407.5898 | 6365.4722 | 9.8265 | 100.8105 | 1026.864
2011-05-10 04:00 | 109.2085 | 109.2085 | 81686.6562 | 1 | 1 | 1 | 1 | 28.2269 | 61.8257 | 17.4515 | 17.3469 | 900.8429 | 504.4556 | 58554.6016 | 6457.2808 | 9.9326 | 100.7086 | 1026.814
2011-05-10 05:00 | 107.4204 | 107.4204 | 81618.2109 | 1 | 1 | 1 | 1 | 28.0555 | 61.5735 | 17.2748 | 17.1783 | 901.1532 | 502.6745 | 58418.8398 | 6394.5039 | 9.8658 | 101.0745 | 1026.767
2011-05-10 06:00 | 77.7725 | 107.685 | 81690.7734 | 1 | 1 | 0.72222 | 1 | 27.6881 | 61.445 | 17.013 | 17.2925 | 900.8033 | 501.2972 | 58123.25 | 6437.0332 | 9.9699 | 101.0737 | 1026.778
2011-05-10 07:00 | 104.1458 | 104.1458 | 80963.1562 | 1 | 1 | 1 | 1 | 27.9384 | 61.198 | 17.0978 | 17 | 900.9773 | 492.8281 | 57238.7109 | 6328.1411 | 9.9548 | 102.12 | 1026.5811
2011-05-10 08:00 | 102.0255 | 102.0255 | 80466.25 | 1 | 1 | 1 | 1 | 27.1061 | 61.0146 | 16.5387 | 16.8178 | 901.1508 | 488.3512 | 56774.9492 | 6260.3271 | 9.9303 | 102.2964 | 1026.449
2011-05-10 09:00 | 99.9417 | 99.9417 | 79900.0781 | 1 | 1 | 1 | 1 | 26.4916 | 60.9502 | 16.1467 | 16.5932 | 901.0529 | 483.5565 | 56231.6406 | 6176.7021 | 9.8975 | 102.3932 | 1026.092
2011-05-10 10:00 | 97.4544 | 97.4544 | 79284.75 | 1 | 1 | 1 | 1 | 26.1499 | 60.9584 | 15.9405 | 16.3329 | 900.9746 | 478.1875 | 55566.6289 | 6079.8252 | 9.863 | 102.8476 | 1025.2791
2011-05-10 11:00 | 95.2234 | 95.2234 | 78877.9609 | 1 | 1 | 1 | 1 | 26.2049 | 60.9355 | 15.9681 | 16.127 | 901.0914 | 474.321 | 55062.25 | 6003.1621 | 9.8308 | 103.0725 | 1024.301
2011-05-10 12:00 | 94.2447 | 94.2447 | 78564.9766 | 1 | 1 | 1 | 1 | 25.7284 | 60.9262 | 15.6753 | 16.0088 | 901.0585 | 471.9344 | 54780.9609 | 5959.1689 | 9.8112 | 102.9897 | 1023.769
2011-05-10 13:00 | 93.5562 | 93.5562 | 78447.7109 | 1 | 1 | 1 | 1 | 25.145 | 61.1007 | 15.3637 | 15.9501 | 900.9359 | 470.8501 | 54643.7188 | 5937.314 | 9.8004 | 103.0279 | 1023.18
2011-05-10 14:00 | 92.7594 | 92.7594 | 78662.7188 | 1 | 1 | 1 | 1 | 25.4055 | 61.235 | 15.5571 | 15.9861 | 901.088 | 471.7365 | 54746.3984 | 5950.7251 | 9.8043 | 103.0641 | 1022.688
2011-05-10 15:00 | 91.5977 | 91.5977 | 78674.2734 | 1 | 1 | 1 | 1 | 25.3475 | 61.3364 | 15.5473 | 15.9214 | 900.9975 | 471.6761 | 54619.0898 | 5926.6528 | 9.7883 | 102.783 | 1021.747
2011-05-10 16:00 | 90.8559 | 90.8559 | 78443.0234 | 1 | 1 | 1 | 1 | 25.1171 | 61.4486 | 15.4341 | 15.8475 | 901.0419 | 470.4662 | 54439.5898 | 5899.125 | 9.7765 | 102.557 | 1021.339
2011-05-10 17:00 | 90.5803 | 90.5803 | 78377.6875 | 1 | 1 | 1 | 1 | 25.3281 | 61.5526 | 15.5901 | 15.8168 | 901.0223 | 470.49 | 54407.6992 | 5887.7129 | 9.7661 | 102.2654 | 1021.859
2011-05-10 18:00 | 91.8362 | 91.8362 | 78814.3125 | 1 | 1 | 1 | 1 | 25.4655 | 61.5581 | 15.6761 | 15.9963 | 901.086 | 475.5519 | 55119.4297 | 5954.5068 | 9.7513 | 101.7951 | 1021.792
2011-05-10 19:00 | 95.0376 | 95.0376 | 80311.3203 | 1 | 1 | 1 | 1 | 26.0141 | 61.5702 | 16.0169 | 16.282 | 900.9645 | 489.3693 | 56475.6719 | 6060.8691 | 9.6934 | 99.9371 | 1021.389
2011-05-10 20:00 | 96.8974 | 96.8974 | 80931.6406 | 1 | 1 | 1 | 1 | 25.7626 | 61.6815 | 15.8908 | 16.5017 | 900.9363 | 495.7095 | 57240.3711 | 6142.644 | 9.6916 | 99.0966 | 1021.354
2011-05-10 21:00 | 99.2338 | 99.2338 | 81471.9531 | 1 | 1 | 1 | 1 | 26.4574 | 61.8262 | 16.3576 | 16.7627 | 900.9956 | 499.8776 | 57844.6602 | 6239.8301 | 9.7361 | 98.8575 | 1021.71
2011-05-10 22:00 | 99.6813 | 99.6813 | 81854.3828 | 1 | 1 | 1 | 1 | 26.9407 | 61.8154 | 16.6535 | 16.7651 | 901.1591 | 502.5096 | 58170.8594 | 6240.708 | 9.6888 | 98.8748 | 1021.829
2011-05-10 23:00 | 100.4032 | 100.4032 | 82079.8828 | 1 | 1 | 1 | 1 | 27.4943 | 61.7951 | 16.9901 | 16.7672 | 900.8887 | 504.6057 | 58413.7812 | 6241.4961 | 9.6542 | 98.6507 | 1021.98
2011-05-11 | 101.3348 | 101.3348 | 82351.3125 | 1 | 1 | 1 | 1 | 27.5721 | 61.6308 | 16.9929 | 17.0541 | 900.892 | 506.5276 | 58601.3594 | 6348.291 | 9.7715 | 98.5267 | 1021.922
2011-05-11 01:00 | 101.2723 | 101.2723 | 82482.7578 | 1 | 1 | 1 | 1 | 27.569 | 61.4804 | 16.9495 | 16.9126 | 901.1692 | 507.5917 | 58840.6094 | 6295.6021 | 9.6669 | 98.5134 | 1021.646
2011-05-11 02:00 | 102.6898 | 102.6898 | 82785.8828 | 1 | 1 | 1 | 1 | 26.9457 | 61.6263 | 16.6056 | 17.036 | 900.9484 | 510.2074 | 59067.1914 | 6341.5439 | 9.6968 | 98.3264 | 1021.26
2011-05-11 03:00 | 101.9719 | 101.9719 | 82144.3203 | 1 | 1 | 1 | 1 | 27.9888 | 61.5344 | 17.2228 | 16.9855 | 900.924 | 503.6944 | 58497.6797 | 6322.7422 | 9.7551 | 99.5242 | 1021.284
2011-05-11 04:00 | 101.9515 | 101.9515 | 82284.0781 | 1 | 1 | 1 | 1 | 28.2197 | 61.3853 | 17.3227 | 17.058 | 900.9883 | 504.5557 | 58675.7617 | 6349.751 | 9.7644 | 99.6273 | 1021.072
2011-05-11 05:00 | 101.5468 | 101.5468 | 82398.7266 | 1 | 1 | 1 | 1 | 27.3154 | 61.4221 | 16.7777 | 17.1284 | 900.9801 | 506.2998 | 58827.0898 | 6375.9258 | 9.7781 | 99.2938 | 1021.037
2011-05-11 06:00 | 73.3702 | 101.5114 | 82338.6719 | 1 | 1 | 0.72278 | 1 | 27.3158 | 61.4954 | 16.798 | 17.0646 | 900.9958 | 505.1812 | 58663.4609 | 6352.209 | 9.7703 | 99.4613 | 1021.029
2011-05-11 07:00 | 100.5107 | 100.5107 | 82016.8203 | 1 | 1 | 1 | 1 | 26.9069 | 61.6266 | 16.5818 | 16.9013 | 901.0384 | 501.9132 | 58246.6797 | 6291.4092 | 9.7492 | 99.7174 | 1020.648
2011-05-11 08:00 | 97.9512 | 97.9512 | 81525.9766 | 1 | 1 | 1 | 1 | 26.7559 | 61.7473 | 16.5211 | 16.6965 | 900.9849 | 497.0531 | 57644.1484 | 6215.165 | 9.7314 | 100.0704 | 1020.097
2011-05-11 09:00 | 96.2971 | 96.2971 | 81184.2734 | 1 | 1 | 1 | 1 | 26.3956 | 61.8092 | 16.3149 | 16.535 | 901.0534 | 493.5821 | 57177.0312 | 6155.0342 | 9.7192 | 100.2942 | 1019.249
2011-05-11 10:00 | 93.9583 | 93.9583 | 80701.9531 | 1 | 1 | 1 | 1 | 26.0988 | 61.8077 | 16.1311 | 16.5512 | 900.8448 | 489.2797 | 56625.0703 | 6161.083 | 9.8132 | 100.5248 | 1018.223
2011-05-11 11:00 | 92.019 | 92.019 | 80416.7969 | 1 | 1 | 1 | 1 | 26.2087 | 61.7157 | 16.1749 | 16.4038 | 901.0565 | 486.1646 | 56227.4219 | 6106.2158 | 9.7963 | 100.9249 | 1016.971
2011-05-11 12:00 | 91.3522 | 91.3522 | 80631.0234 | 1 | 1 | 1 | 1 | 25.9723 | 61.6436 | 16.0103 | 16.3879 | 901.1501 | 488.5277 | 56472.4297 | 6100.2798 | 9.7489 | 100.6026 | 1016.299
2011-05-11 13:00 | 91.1898 | 91.1898 | 80720.2969 | 1 | 1 | 1 | 1 | 26.384 | 61.5903 | 16.25 | 16.2793 | 900.9614 | 489.427 | 56415.3711 | 6059.8599 | 9.7003 | 99.9281 | 1015.409
2011-05-11 14:00 | 91.0979 | 91.0979 | 80520.8906 | 1 | 1 | 1 | 1 | 26.0656 | 61.5497 | 16.0433 | 16.2358 | 901.0388 | 487.5503 | 56232 | 6043.6782 | 9.704 | 100.114 | 1014.691
2011-05-11 15:00 | 90.5277 | 90.5277 | 80761.1875 | 1 | 1 | 1 | 1 | 26.3932 | 61.3851 | 16.2015 | 16.2989 | 900.9625 | 488.2004 | 56312.5391 | 6067.1802 | 9.7256 | 100.3075 | 1013.343
2011-05-11 16:00 | 88.5542 | 88.5542 | 80752.0469 | 1 | 1 | 1 | 1 | 26.5817 | 61.1828 | 16.2634 | 16.2366 | 901.0328 | 488.6984 | 56211.5 | 6043.9761 | 9.7083 | 99.7955 | 1012.902
2011-05-11 17:00 | 87.5089 | 87.5089 | 80233.4062 | 1 | 1 | 1 | 1 | 25.6427 | 61.1405 | 15.6781 | 16.0672 | 900.9248 | 485.0337 | 55670.75 | 5980.9292 | 9.7009 | 99.4393 | 1012.733
2011-05-11 18:00 | 87.4314 | 87.4314 | 80065.3828 | 1 | 1 | 1 | 1 | 25.7085 | 61.265 | 15.7503 | 16.1577 | 900.9891 | 483.7046 | 55686.2695 | 6014.604 | 9.7486 | 99.8951 | 1012.794
2011-05-11 19:00 | 87.6438 | 87.6438 | 80265.8281 | 1 | 1 | 1 | 1 | 27.0908 | 61.1346 | 16.5619 | 16.2519 | 900.9821 | 484.9702 | 55893.3086 | 6049.6689 | 9.7668 | 99.8969 | 1012.864
2011-05-11 20:00 | 88.6374 | 88.6374 | 80589.1562 | 1 | 1 | 1 | 1 | 27.187 | 60.8089 | 16.5321 | 16.3959 | 900.9471 | 487.1269 | 56232.8203 | 6103.2661 | 9.7908 | 99.6566 | 1013.05
2011-05-11 21:00 | 89.7106 | 89.7106 | 80935.9062 | 1 | 1 | 1 | 1 | 27.173 | 60.5525 | 16.4539 | 16.5529 | 900.9556 | 489.7122 | 56591.6016 | 6161.708 | 9.8201 | 99.5103 | 1013.047
2011-05-11 22:00 | 90.2062 | 90.2062 | 81240.0781 | 1 | 1 | 1 | 1 | 26.9207 | 60.4757 | 16.2805 | 16.6514 | 900.9918 | 491.7106 | 56821.3594 | 6198.3711 | 9.8355 | 99.4262 | 1012.961
2011-05-11 23:00 | 90.8401 | 90.8401 | 81421.3984 | 1 | 1 | 1 | 1 | 27.1603 | 60.509 | 16.4344 | 16.7531 | 900.9648 | 493.6255 | 57072.7695 | 6236.25 | 9.8492 | 99.2479 | 1012.82
2011-05-12 | 91.3151 | 91.3151 | 81728.4766 | 1 | 1 | 1 | 1 | 27.5494 | 60.4988 | 16.667 | 16.8601 | 901.0057 | 495.8435 | 57335.3906 | 6276.085 | 9.8665 | 99.0246 | 1012.065
2011-05-12 01:00 | 91.7805 | 91.7805 | 81944.3125 | 1 | 1 | 1 | 1 | 27.6751 | 60.3471 | 16.7011 | 16.9461 | 901.0043 | 497.4175 | 57539.3008 | 6308.0908 | 9.8793 | 98.8614 | 1011.52
2011-05-12 02:00 | 92.0241 | 92.0241 | 82064.6328 | 1 | 1 | 1 | 1 | 26.8616 | 60.3311 | 16.2059 | 17.0115 | 900.9212 | 498.5666 | 57695.9609 | 6332.4111 | 9.89 | 98.6823 | 1011.324
2011-05-12 03:00 | 92.3881 | 92.3881 | 82027.1328 | 1 | 1 | 1 | 1 | 26.4905 | 60.6313 | 16.0615 | 17.0406 | 901.0212 | 498.3253 | 57715.1992 | 6343.2612 | 9.9031 | 98.7514 | 1011.1
2011-05-12 04:00 | 91.1425 | 91.1425 | 76210.4219 | 0.83778 | 1 | 1 | 1 | 20.4154 | 59.9704 | 12.2432 | 14.2941 | 838.0352 | 427.2697 | 48714.7891 | 5320.8809 | 9.1339 | 96.3717 | 1010.795 | Plant shut down due to ?
2011-05-12 05:00 | 91.9565 | 91.9565 | -125.6479 | 0 | 1 | 1 | 1 | -0.080714 | 55.7806 | -0.04502 | 0.0034201 | 446.5182 | 0.29405 | 28.8616 | 1.2731 | 7.6783 | 57.676 | 1010.608
2011-05-12 06:00 | 72.9166 | 100.9615 | -126.9932 | 0 | 1 | 0.72222 | 1 | 0.00028639 | 55.0643 | 0.000158 | 0.0033838 | 400.831 | 0.30773 | 27.9483 | 1.2596 | 7.9893 | 35.8557 | 1010.699
2011-05-12 07:00 | 59.1055 | 59.1055 | 13311.4004 | 0 | 1 | 1 | 1 | -0.1859 | 54.8967 | -0.10205 | 0.0025605 | 249.9158 | 33.9753 | 5668.1362 | 0.95313 | 2.3132 | 85.5856 | 1009.526
2011-05-12 08:00 | 1.956 | 1.956 | 14141.6699 | 0 | 1 | 1 | 1 | -0.1916 | 55.1163 | -0.1056 | 0.0021285 | 122.1885 | 34.5696 | 5334.3779 | 0.79232 | 2.4958 | 104.2097 | 1008.681
2011-05-12 09:00 | 3.3602 | 3.3602 | -102.8079 | 0 | 1 | 1 | 1 | -0.36428 | 54.753 | -0.19946 | 0.0019179 | 130.5321 | 1.5505 | 305.1131 | 0.71394 | 2.0497 | 51.8845 | 1009.079
2011-05-12 10:00 | 1.9045 | 1.9045 | 30643.6797 | 0 | 1 | 1 | 1 | -0.31372 | 54.7528 | -0.17177 | 0.0016976 | 112.4323 | 94.5466 | 14948.5996 | 0.63192 | 0.0050915 | 123.9731 | 1008.046
2011-05-12 11:00 | 1.1598 | 1.1598 | 53495.1094 | 0 | 1 | 1 | 1 | -0.36521 | 54.7527 | -0.19997 | 0.0017705 | 166.0944 | 238.6101 | 27622.6309 | 0.65906 | 0.0023865 | 86.2451 | 1008.574
2011-05-12 12:00 | -0.36061 | -0.36061 | 53667.1914 | 0 | 1 | 1 | 1 | -0.36056 | 54.7527 | -0.19741 | 0.0015881 | 176.0055 | 256.0501 | 28064.3594 | 0.59115 | 0.0021061 | 81.822 | 1008.181
2011-05-12 13:00 | 83.2163 | 147.5757 | 52651.4609 | 0.50389 | 1 | 0.56389 | 1 | 18.8405 | 54.8749 | 10.3387 | 4.573 | 507.7167 | 266.6528 | 28645.1094 | 1702.28 | 5.0784 | 92.0856 | 1006.638
2011-05-12 14:00 | 61.1886 | 61.1886 | 59183.8008 | 1 | 1 | 1 | 1 | 23.0667 | 55.0298 | 12.6936 | 12.0624 | 895.2486 | 314.0624 | 38401.2695 | 4490.1602 | 10.4771 | 120.0202 | 1005.569
2011-05-12 15:00 | 78.1077 | 78.1077 | 75767.3828 | 1 | 1 | 1 | 1 | 21.72 | 57.0074 | 12.382 | 15.4632 | 901.9275 | 442.907 | 51868.2109 | 5756.0928 | 9.9977 | 106.2399 | 1005.334
2011-05-12 16:00 | 86.4818 | 86.4818 | 80801.0781 | 1 | 1 | 1 | 1 | 26.9893 | 59.6739 | 16.1056 | 16.2151 | 901.1908 | 488.1243 | 55981.6484 | 6035.9678 | 9.7331 | 98.2657 | 1005.892
2011-05-12 17:00 | 85.5437 | 85.5437 | 80811.9531 | 1 | 1 | 1 | 1 | 25.3776 | 60.0316 | 15.2346 | 16.1279 | 901.0207 | 489.6609 | 55924.4102 | 6003.522 | 9.6945 | 97.1891 | 1006.006
2011-05-12 18:00 | 84.8731 | 84.8731 | 80789.3438 | 1 | 1 | 1 | 1 | 23.666 | 60.8783 | 14.4075 | 16.1047 | 900.9844 | 490.4272 | 55918.3398 | 5994.8672 | 9.6847 | 97.238 | 1006.227
2011-05-12 19:00 | 85.7606 | 85.7606 | 81005.3438 | 1 | 1 | 1 | 1 | 24.3625 | 61.7683 | 15.0483 | 16.1917 | 900.9952 | 492.3528 | 56119.5391 | 6027.2651 | 9.698 | 97.3629 | 1006.185
2011-05-12 20:00 | 86.6375 | 86.6375 | 81213.6328 | 1 | 1 | 1 | 1 | 25.3878 | 62.2669 | 15.8082 | 16.3019 | 900.9797 | 494.4053 | 56362.3594 | 6068.2798 | 9.7214 | 97.1528 | 1006.728
2011-05-12 21:00 | 87.1377 | 87.1377 | 81369.4688 | 1 | 1 | 1 | 1 | 26.2361 | 62.4261 | 16.3782 | 16.3679 | 900.9514 | 495.3731 | 56498.1602 | 6092.8428 | 9.7341 | 97.3221 | 1007.187
2011-05-12 22:00 | 88.334 | 88.334 | 81646.3672 | 1 | 1 | 1 | 1 | 28.8607 | 62.1689 | 17.9424 | 16.497 | 900.9645 | 496.7439 | 56759.7617 | 6140.8931 | 9.7625 | 97.2974 | 1007.303
2011-05-12 23:00 | 88.7641 | 88.7641 | 81668.3203 | 1 | 1 | 1 | 1 | 27.0768 | 61.5242 | 16.6588 | 16.5556 | 901.0048 | 496.3787 | 56850 | 6162.7222 | 9.7798 | 97.268 | 1007.313
2011-05-13 | 88.8374 | 88.8374 | 81678.2188 | 1 | 1 | 1 | 1 | 27.0205 | 61.1271 | 16.5168 | 16.5706 | 900.9993 | 496.258 | 56869.7109 | 6168.3042 | 9.7863 | 97.2525 | 1007.303
2011-05-13 01:00 | 89.034 | 89.034 | 81767.1484 | 1 | 1 | 1 | 1 | 26.8393 | 61.0223 | 16.378 | 16.6262 | 900.9603 | 497.1165 | 56983.6484 | 6189 | 9.7969 | 97.1575 | 1007.628
2011-05-13 02:00 | 89.3708 | 89.3708 | 81924.9375 | 1 | 1 | 1 | 1 | 27.1276 | 60.9297 | 16.5287 | 16.6703 | 900.9745 | 498.0801 | 57101.8203 | 6205.4048 | 9.8029 | 97.2102 | 1007.529
2011-05-13 03:00 | 90.0731 | 90.0731 | 82091.1328 | 1 | 1 | 1 | 1 | 26.9757 | 60.8776 | 16.4222 | 16.7525 | 900.9842 | 499.6832 | 57305.5898 | 6236.022 | 9.8139 | 97.0426 | 1007.475
2011-05-13 04:00 | 90.5514 | 90.5514 | 82091.1484 | 1 | 1 | 1 | 1 | 28.6805 | 60.6573 | 17.3968 | 16.7685 | 900.9982 | 499.7372 | 57330.75 | 6241.9858 | 9.8196 | 96.9207 | 1007.431
2011-05-13 05:00 | 90.2769 | 90.2769 | 82181.5469 | 1 | 1 | 1 | 1 | 27.4711 | 60.2453 | 16.5501 | 16.7889 | 901.0187 | 500.2882 | 57378.5703 | 6249.5469 | 9.8225 | 96.7634 | 1007.32
2011-05-13 06:00 | 65.0674 | 90.0154 | 82178.2188 | 1 | 1 | 0.72285 | 1 | 27.8727 | 60.1192 | 16.7569 | 16.7749 | 901.004 | 500.4586 | 57354.5391 | 6244.3481 | 9.8174 | 96.7466 | 1007.775
2011-05-13 07:00 | 86.7225 | 86.7225 | 79888.1328 | 1 | 1 | 1 | 1 | 26.2089 | 60.1097 | 15.7541 | 15.9978 | 900.9147 | 480.3595 | 54274.1094 | 5955.0952 | 9.8975 | 98.3494 | 1007.558
2011-05-13 08:00 | 44.7579 | 44.7579 | 12539.4697 | 0.11278 | 1 | 1 | 1 | 3.4604 | 58.8872 | 2.0377 | 1.3688 | 551.5374 | 46.6329 | 4694.9922 | 509.5399 | 6.3195 | 76.2933 | 1007.558 | Plant shut down due to ?
2011-05-13 09:00 | 18.4035 | 18.4035 | 15409.3701 | 0 | 1 | 1 | 1 | 0.00028639 | 58.0613 | 0.000166 | 0.0028348 | 185.6603 | 38.371 | 6538.2148 | 1.0552 | 1.168 | 131.8805 | 1006.951
2011-05-13 10:00 | 3.3104 | 3.3104 | -113.8709 | 0 | 1 | 1 | 1 | 0.00051213 | 57.9608 | 0.000297 | 0.0026647 | 128.8205 | 0.30042 | 30.095 | 0.99193 | 6.3135 | 68.2851 | 1007.501
2011-05-13 11:00 | 3.5024 | 3.5024 | -110.2735 | 0 | 1 | 1 | 1 | 0.0012124 | 57.9431 | 0.000703 | 0.0022784 | 143.2308 | 1.8504 | 127.4978 | 0.84813 | 3.4301 | 49.8879 | 1007.226
2011-05-13 12:00 | 1.7057 | 1.7057 | 36995.6211 | 0 | 1 | 1 | 1 | 0.0015889 | 57.7025 | 0.000917 | 0.001847 | 128.2734 | 138.2847 | 18799.0098 | 0.68755 | 0.0046171 | 116.8621 | 1006.434
2011-05-13 13:00 | -0.37064 | -0.37064 | 48529.4219 | 0 | 1 | 1 | 1 | 0.0012538 | 57.5576 | 0.000722 | 0.0016295 | 160.2801 | 210.0659 | 22862.3398 | 0.60657 | 0.0026498 | 102.8616 | 1006.893
2011-05-13 14:00 | 22.8535 | 22.8535 | 49674.2812 | 0.17063 | 1 | 1 | 1 | 17.8843 | 56.202 | 10.0513 | 1.5419 | 255.2632 | 238.3945 | 25253.6699 | 573.9745 | 1.5016 | 102.958 | 1006.461
2011-05-13 15:00 | 97.8459 | 97.8459 | 60444.1094 | 1 | 1 | 1 | 1 | 16.4842 | 54.7529 | 9.0256 | 12.6478 | 899.9933 | 334.037 | 40013.5195 | 4708.0601 | 10.5248 | 112.7961 | 1005.527
2011-05-13 16:00 | 69.6522 | 69.6522 | 68048.1875 | 1 | 1 | 1 | 1 | 16.1771 | 55.5311 | 8.9833 | 13.9388 | 901.6501 | 382.7878 | 45213.9219 | 5188.6411 | 10.3069 | 115 | 1005.792
2011-05-13 17:00 | 75.8052 | 75.8052 | 74809.8594 | 1 | 1 | 1 | 1 | 18.6209 | 60.1982 | 11.2094 | 14.8437 | 901.2051 | 436.2122 | 49667.1602 | 5525.4888 | 10.0101 | 105.4393 | 1006.782
2011-05-13 18:00 | 76.0145 | 76.0145 | 74835.3281 | 1 | 1 | 1 | 1 | 23.6162 | 61.6149 | 14.5511 | 14.8055 | 901.0182 | 437.4746 | 49659.2305 | 5511.2632 | 9.9905 | 104.7839 | 1006.639
2011-05-13 19:00 | 75.585 | 75.585 | 74653.1719 | 1 | 1 | 1 | 1 | 23.0166 | 62.0405 | 14.2796 | 14.7619 | 900.9111 | 436.3156 | 49531.7695 | 5495.0322 | 9.9861 | 104.9501 | 1006.792
2011-05-13 20:00 | 76.3188 | 76.3188 | 74741.9766 | 1 | 1 | 1 | 1 | 24.0956 | 62.2283 | 14.9942 | 14.8857 | 901.02 | 437.4427 | 49790.0391 | 5541.1021 | 10.014 | 104.7244 | 1007.342
2011-05-13 21:00 | 79.9155 | 79.9155 | 76688.7188 | 1 | 1 | 1 | 1 | 22.5367 | 62.5607 | 14.0991 | 15.3363 | 901.0874 | 452.5983 | 51544.0312 | 5708.8599 | 9.9732 | 103.4096 | 1008.024
2011-05-13 22:00 | 80.7993 | 80.7993 | 77114.7422 | 1 | 1 | 1 | 1 | 25.106 | 62.6745 | 15.7351 | 15.4963 | 900.9719 | 456.038 | 51914.1289 | 5768.4009 | 9.9997 | 102.637 | 1008.293
2011-05-13 23:00 | 83.2021 | 83.2021 | 78323.1484 | 1 | 1 | 1 | 1 | 25.3842 | 62.6759 | 15.9098 | 15.7986 | 901.0477 | 466.2552 | 53043.5195 | 5880.9141 | 9.98 | 101.4092 | 1008.42
2011-05-14 | 84.5863 | 84.5863 | 79267.3203 | 1 | 1 | 1 | 1 | 24.9979 | 62.7455 | 15.685 | 15.8198 | 901.1884 | 473.9092 | 53806.3789 | 5888.8071 | 9.8642 | 100.3442 | 1008.569
2011-05-14 01:00 | 87.1903 | 87.1903 | 80607.0938 | 1 | 1 | 1 | 1 | 26.2844 | 62.7633 | 16.497 | 16.1039 | 901.2487 | 486.9245 | 55399.9609 | 5994.5801 | 9.7652 | 99.0881 | 1008.692
2011-05-14 02:00 | 89.9138 | 89.9138 | 81850.75 | 1 | 1 | 1 | 1 | 28.6387 | 62.4773 | 17.8927 | 16.2634 | 900.9921 | 498.5977 | 56460.3984 | 6053.9492 | 9.6848 | 96.6618 | 1008.618
2011-05-14 03:00 | 94.2757 | 94.2757 | 82105.8906 | 1 | 1 | 1 | 1 | 26.4983 | 61.8418 | 16.387 | 16.59 | 900.9677 | 501.22 | 57548.7383 | 6175.519 | 9.6904 | 97.2243 | 1008.733
2011-05-14 04:00 | 95.9487 | 95.9487 | 82432.2891 | 1 | 1 | 1 | 1 | 26.6965 | 61.7808 | 16.4933 | 16.7088 | 900.9607 | 503.7217 | 57865.1484 | 6219.7388 | 9.7046 | 97.6481 | 1008.582
2011-05-14 05:00 | 96.4159 | 96.4159 | 82571.8125 | 1 | 1 | 1 | 1 | 26.3167 | 61.9756 | 16.31 | 16.8069 | 900.9429 | 505.1837 | 57980.2812 | 6256.2539 | 9.7394 | 97.5326 | 1008.624
2011-05-14 06:00 | 68.1343 | 94.3399 | 82212.4688 | 1 | 1 | 0.72222 | 1 | 26.4017 | 62.1302 | 16.4034 | 16.6972 | 901.0256 | 501.7816 | 57530.6094 | 6215.4258 | 9.7506 | 97.7951 | 1008.695
2011-05-14 07:00 | 92.8782 | 92.8782 | 81890.3828 | 1 | 1 | 1 | 1 | 26.3644 | 62.2138 | 16.4023 | 16.5767 | 900.9297 | 498.865 | 57175.4688 | 6170.5591 | 9.7413 | 98.0588 | 1008.492
2011-05-14 08:00 | 92.2357 | 92.2357 | 81770.4766 | 1 | 1 | 1 | 1 | 26.7845 | 62.1201 | 16.6386 | 16.6962 | 900.973 | 497.8664 | 57071.1211 | 6215.0459 | 9.8218 | 98.1133 | 1008.417
2011-05-14 09:00 | 91.9107 | 91.9107 | 81669.4688 | 1 | 1 | 1 | 1 | 27.2336 | 61.9365 | 16.8675 | 16.6433 | 901.0567 | 496.8538 | 56941.1602 | 6195.3608 | 9.8137 | 98.0399 | 1008.304
2011-05-14 10:00 | 90.2404 | 90.2404 | 81420.2188 | 1 | 1 | 1 | 1 | 26.9088 | 61.6754 | 16.5961 | 16.4871 | 901.0056 | 494.1582 | 56569.1719 | 6137.2329 | 9.7871 | 98.1491 | 1007.858
2011-05-14 11:00 | 89.0436 | 89.0436 | 81196.1484 | 1 | 1 | 1 | 1 | 26.0587 | 61.5267 | 16.033 | 16.3818 | 901.0369 | 492.1683 | 56331.8086 | 6098.0371 | 9.7685 | 98.1696 | 1007.394
2011-05-14 12:00 | 88.8781 | 88.8781 | 81074.3281 | 1 | 1 | 1 | 1 | 26.858 | 61.4129 | 16.4943 | 16.3353 | 901.0333 | 491.3367 | 56240.3516 | 6080.7051 | 9.7571 | 98.1502 | 1007.439
2011-05-14 13:00 | 88.3506 | 88.3506 | 81040.7109 | 1 | 1 | 1 | 1 | 26.5624 | 61.3275 | 16.2901 | 16.2897 | 901.0403 | 490.6393 | 56131.3789 | 6063.7568 | 9.7508 | 97.9772 | 1007.135
2011-05-14 14:00 | 87.5867 | 87.5867 | 81050.5391 | 1 | 1 | 1 | 1 | 26.3096 | 61.159 | 16.0907 | 16.2292 | 900.9431 | 490.3974 | 56031.8594 | 6041.2021 | 9.7316 | 97.8235 | 1006.766
2011-05-14 15:00 | 87.1225 | 87.1225 | 81072.6875 | 1 | 1 | 1 | 1 | 26.2748 | 61.1301 | 16.0618 | 16.1977 | 901.0618 | 490.3568 | 55980.5781 | 6029.5088 | 9.7231 | 97.6091 | 1006.222
2011-05-14 16:00 | 87.0174 | 87.0174 | 81015.2031 | 1 | 1 | 1 | 1 | 26.1784 | 61.125 | 16.0016 | 16.1808 | 900.995 | 490.277 | 55964.1719 | 6023.1929 | 9.7177 | 97.388 | 1006.161
2011-05-14 17:00 | 86.9769 | 86.9769 | 80927.6406 | 1 | 1 | 1 | 1 | 26.3225 | 60.9959 | 16.0557 | 16.1931 | 900.938 | 489.9583 | 55985.0703 | 6027.7949 | 9.7206 | 97.4461 | 1006.755
2011-05-14 18:00 | 87.3304 | 87.3304 | 81025.8828 | 1 | 1 | 1 | 1 | 26.0357 | 60.9361 | 15.8651 | 16.2429 | 901.0461 | 490.4806 | 56084.1094 | 6046.3262 | 9.7326 | 97.6016 | 1006.758
2011-05-14 19:00 | 87.4512 | 87.4512 | 81066.0781 | 1 | 1 | 1 | 1 | 25.9191 | 60.9501 | 15.7977 | 16.2752 | 900.9817 | 491.0035 | 56180.6797 | 6058.3389 | 9.7347 | 97.549 | 1006.872
2011-05-14 20:00 | 88.5233 | 88.5233 | 81353.9688 | 1 | 1 | 1 | 1 | 27.1205 | 60.8642 | 16.5067 | 16.406 | 900.913 | 493.0839 | 56494.5898 | 6107.0269 | 9.7563 | 97.6737 | 1007.01
2011-05-14 21:00 | 90.1642 | 90.1642 | 81759.2734 | 1 | 1 | 1 | 1 | 27.1154 | 60.6335 | 16.441 | 16.5815 | 900.9392 | 495.9526 | 56878.9492 | 6172.3589 | 9.7887 | 97.651 | 1007.017
2011-05-14 22:00 | 91.7231 | 91.7231 | 82001.0234 | 1 | 1 | 1 | 1 | 26.5675 | 60.583 | 16.0954 | 16.7251 | 901.0176 | 498.3678 | 57195.2188 | 6225.8301 | 9.8166 | 97.4663 | 1006.619
2011-05-14 23:00 | 92.2893 | 92.2893 | 82097.9375 | 1 | 1 | 1 | 1 | 26.7038 | 60.647 | 16.195 | 16.7864 | 900.9603 | 499.5141 | 57341.9492 | 6248.646 | 9.8255 | 97.4043 | 1006.714
2011-05-15 | 92.2619 | 92.2619 | 82197.9062 | 1 | 1 | 1 | 1 | 26.5355 | 60.8154 | 16.1377 | 16.8316 | 900.9837 | 500.244 | 57448.6094 | 6265.458 | 9.8347 | 97.3461 | 1006.266
2011-05-15 01:00 | 92.7275 | 92.7275 | 82282.7969 | 1 | 1 | 1 | 1 | 26.727 | 61.0035 | 16.3044 | 16.8845 | 900.98 | 501.127 | 57573.5117 | 6285.1592 | 9.8428 | 97.2999 | 1006.21
2011-05-15 02:00 | 92.926 | 92.926 | 82340.8984 | 1 | 1 | 1 | 1 | 26.6416 | 61.1092 | 16.2804 | 16.9134 | 901.0089 | 501.8963 | 57630.8281 | 6295.8979 | 9.8485 | 97.2681 | 1006.046
2011-05-15 03:00 | 92.8156 | 92.8156 | 82402.0391 | 1 | 1 | 1 | 1 | 26.622 | 61.2157 | 16.2968 | 16.9215 | 900.9975 | 502.2282 | 57657.5586 | 6298.9312 | 9.8491 | 97.2819 | 1006.077
2011-05-15 04:00 | 92.6135 | 92.6135 | 82447.7969 | 1 | 1 | 1 | 1 | 26.7113 | 61.2872 | 16.3706 | 16.9257 | 900.9991 | 502.8831 | 57697.0508 | 6300.4878 | 9.8454 | 97.2862 | 1006.251
2011-05-15 05:00 | 92.4992 | 92.4992 | 82310.3438 | 1 | 1 | 1 | 1 | 26.6776 | 61.3622 | 16.3699 | 16.8984 | 900.9992 | 502.0497 | 57645.3789 | 6290.3149 | 9.8391 | 97.4088 | 1006.63
2011-05-15 06:00 | 67.4139 | 93.2661 | 82278.0234 | 1 | 1 | 0.72281 | 1 | 27.1024 | 61.3993 | 16.6407 | 16.9673 | 901.0436 | 502.9139 | 57828.3594 | 6315.9619 | 9.8471 | 97.4729 | 1007.452
2011-05-15 07:00 | 93.2061 | 93.2061 | 82353.1328 | 1 | 1 | 1 | 1 | 27.0401 | 61.3925 | 16.6006 | 16.9473 | 900.9521 | 503.8486 | 57909.3789 | 6308.542 | 9.8237 | 97.372 | 1007.81
2011-05-15 08:00 | 93.056 | 93.056 | 82410 | 1 | 1 | 1 | 1 | 27.0404 | 61.3899 | 16.6 | 16.9768 | 900.9844 | 503.6002 | 57841.9492 | 6319.5112 | 9.8501 | 97.5585 | 1007.653
2011-05-15 09:00 | 92.102 | 92.102 | 82281.8438 | 1 | 1 | 1 | 1 | 26.7819 | 61.42 | 16.4494 | 16.9226 | 901.0153 | 502.3577 | 57665.0312 | 6299.3159 | 9.8481 | 97.6323 | 1007.569
2011-05-15 10:00 | 91.5465 | 91.5465 | 82165.7734 | 1 | 1 | 1 | 1 | 26.8043 | 61.4276 | 16.4653 | 16.8634 | 900.9879 | 501.2159 | 57543.3594 | 6277.2798 | 9.8364 | 97.747 | 1007.539
2011-05-15 11:00 | 91.4154 | 91.4154 | 82163.6562 | 1 | 1 | 1 | 1 | 27.0148 | 61.4235 | 16.5934 | 16.8088 | 901.0231 | 500.6627 | 57425.3203 | 6256.96 | 9.8253 | 97.7936 | 1007.22
2011-05-15 12:00 | 90.8087 | 90.8087 | 82133.2422 | 1 | 1 | 1 | 1 | 26.4731 | 61.4365 | 16.2641 | 16.7693 | 901.0015 | 500.1982 | 57345.4688 | 6242.2568 | 9.8175 | 97.9075 | 1007.013
2011-05-15 13:00 | 90.2959 | 90.2959 | 82156.6562 | 1 | 1 | 1 | 1 | 26.1343 | 61.5026 | 16.0733 | 16.7343 | 901.0401 | 500.3428 | 57264.3008 | 6229.251 | 9.8112 | 97.7601 | 1006.499
2011-05-15 14:00 | 89.228 | 89.228 | 82081.1094 | 1 | 1 | 1 | 1 | 26.3112 | 61.6357 | 16.2171 | 16.6273 | 901.0383 | 498.8347 | 57029.9414 | 6189.3989 | 9.7902 | 97.928 | 1005.487
2011-05-15 15:00 | 88.634 | 88.634 | 82020.5938 | 1 | 1 | 1 | 1 | 26.2385 | 61.7274 | 16.1964 | 16.5682 | 901.0261 | 498.1469 | 56898.8711 | 6167.416 | 9.78 | 97.8139 | 1005.049
2011-05-15 16:00 | 87.3681 | 87.3681 | 81702.25 | 1 | 1 | 1 | 1 | 26.3079 | 61.7237 | 16.2382 | 16.4092 | 901.0422 | 495.9427 | 56529.7695 | 6108.2202 | 9.7514 | 97.3961 | 1005.272
2011-05-15 17:00 | 87.5209 | 87.5209 | 81496.5938 | 1 | 1 | 1 | 1 | 26.5233 | 61.6588 | 16.354 | 16.3564 | 901.0048 | 494.827 | 56403.8008 | 6088.5542 | 9.7431 | 97.2175 | 1005.626
2011-05-15 18:00 | 87.7196 | 87.7196 | 81486.3672 | 1 | 1 | 1 | 1 | 26.4797 | 61.5699 | 16.3036 | 16.3662 | 900.9964 | 494.5083 | 56438.1992 | 6092.2012 | 9.7434 | 97.3555 | 1005.62
2011-05-15 19:00 | 88.2969 | 88.2969 | 81570.9375 | 1 | 1 | 1 | 1 | 26.8529 | 61.4438 | 16.4994 | 16.4272 | 900.9701 | 495.1391 | 56552.5312 | 6114.9248 | 9.7576 | 97.4583 | 1005.458
2011-05-15 20:00 | 89.8625 | 89.8625 | 81933.6016 | 1 | 1 | 1 | 1 | 26.4041 | 61.3305 | 16.1938 | 16.6309 | 900.8804 | 498.1072 | 57014.9609 | 6190.7651 | 9.7937 | 97.3487 | 1005.452
2011-05-15 21:00 | 91.9386 | 91.9386 | 82271.4766 | 1 | 1 | 1 | 1 | 27.234 | 61.2708 | 16.6865 | 16.8562 | 901.0369 | 501.3875 | 57490.1797 | 6274.624 | 9.8407 | 97.3207 | 1005.732
2011-05-15 22:00 | 92.3506 | 92.3506 | 82384.2969 | 1 | 1 | 1 | 1 | 27.4278 | 61.1016 | 16.7588 | 16.9327 | 900.9569 | 502.432 | 57649.4492 | 6303.0972 | 9.8552 | 97.5206 | 1005.91
2011-05-15 23:00 | 91.9878 | 91.9878 | 82432.2578 | 1 | 1 | 1 | 1 | 27.3302 | 61.0167 | 16.676 | 16.9372 | 901.0444 | 502.667 | 57669.5586 | 6304.771 | 9.8556 | 97.4742 | 1005.787
2011-05-16 | 91.8979 | 91.8979 | 82279.5469 | 1 | 1 | 1 | 1 | 27.1816 | 60.9595 | 16.5698 | 16.9032 | 900.8912 | 501.5378 | 57605.0703 | 6292.1089 | 9.8468 | 97.3379 | 1005.706
2011-05-16 01:00 | 92.6316 | 92.6316 | 82569.0703 | 1 | 1 | 1 | 1 | 27.2801 | 60.94 | 16.6245 | 16.9615 | 901.0657 | 503.9625 | 57888.5117 | 6313.832 | 9.8343 | 97.4627 | 1005.216
2011-05-16 02:00 | 92.9544 | 92.9544 | 82681.6797 | 1 | 1 | 1 | 1 | 27.9263 | 60.9311 | 17.0158 | 17.0299 | 901.0671 | 504.8214 | 58002.8906 | 6339.2832 | 9.8529 | 97.413 | 1004.944
2011-05-16 03:00 | 92.9066 | 92.9066 | 82861.1562 | 1 | 1 | 1 | 1 | 27.1202 | 60.9223 | 16.5223 | 16.9184 | 901.2244 | 506.6822 | 58245.8281 | 6297.771 | 9.7584 | 97.0851 | 1004.686
2011-05-16 04:00 | 93.0493 | 93.0493 | 82989.2031 | 1 | 1 | 1 | 1 | 27.9765 | 60.885 | 17.0335 | 16.8218 | 900.9559 | 507.9355 | 58321.5391 | 6261.8071 | 9.6949 | 96.4381 | 1004.726
2011-05-16 05:00 | 93.516 | 93.516 | 83091.9062 | 1 | 1 | 1 | 1 | 27.8888 | 60.7409 | 16.9399 | 16.8858 | 900.9896 | 509.2036 | 58484.9219 | 6285.6318 | 9.7055 | 96.3546 | 1004.299
2011-05-16 06:00 | 67.2994 | 93.0406 | 82890.0469 | 1 | 1 | 0.72333 | 1 | 27.3971 | 60.6579 | 16.6185 | 16.8122 | 901.0502 | 506.3014 | 58233.6992 | 6258.228 | 9.7045 | 96.7743 | 1003.923
2011-05-16 07:00 | 93.9941 | 93.9941 | 82481.8984 | 1 | 1 | 1 | 1 | 27.2568 | 60.8111 | 16.5752 | 16.7626 | 900.9675 | 501.4455 | 57956.3281 | 6239.7798 | 9.7195 | 97.959 | 1003.606
2011-05-16 08:00 | 93.3034 | 93.3034 | 82320.6562 | 1 | 1 | 1 | 1 | 27.2409 | 60.8286 | 16.5703 | 16.7403 | 900.9813 | 500.1226 | 57906.5586 | 6231.4829 | 9.7155 | 98.2507 | 1003.564
2011-05-16 09:00 | 92.7483 | 92.7483 | 82490.9531 | 1 | 1 | 1 | 1 | 27.2245 | 60.8443 | 16.5645 | 16.6616 | 901.0576 | 501.0164 | 57942.0391 | 6202.168 | 9.669 | 98.136 | 1003.271
2011-05-16 10:00 | 92.6231 | 92.6231 | 82337.1172 | 1 | 1 | 1 | 1 | 25.9283 | 60.9215 | 15.7959 | 16.5947 | 900.9709 | 500.0493 | 57784.4297 | 6177.269 | 9.6583 | 97.94 | 1003.153
2011-05-16 11:00 | 92.3727 | 92.3727 | 82130.2812 | 1 | 1 | 1 | 1 | 27.267 | 61.1733 | 16.6801 | 16.5286 | 900.9232 | 497.9544 | 57474.1406 | 6152.6792 | 9.6696 | 98.3982 | 1003.345
2011-05-16 12:00 | 91.2008 | 91.2008 | 81525.2969 | 1 | 1 | 1 | 1 | 26.6033 | 61.1552 | 16.2693 | 16.4624 | 901.0608 | 491.9867 | 56936.1016 | 6128.0361 | 9.7164 | 99.4662 | 1002.806
2011-05-16 13:00 | 90.07 | 90.07 | 81455.3516 | 1 | 1 | 1 | 1 | 26.661 | 61.146 | 16.3022 | 16.3975 | 900.8512 | 490.5894 | 56707.8789 | 6103.8511 | 9.7183 | 99.5313 | 1002.112
2011-05-16 14:00 | 89.3392 | 89.3392 | 81351.4609 | 1 | 1 | 1 | 1 | 26.4981 | 61.0403 | 16.1745 | 16.5715 | 900.8304 | 488.5409 | 56449.2383 | 6168.6372 | 9.8522 | 100.0007 | 1001.481
2011-05-16 15:00 | 89.6815 | 89.6815 | 81349.5234 | 1 | 1 | 1 | 1 | 27.4073 | 60.8378 | 16.674 | 16.6321 | 901.0061 | 488.7137 | 56486.9609 | 6191.189 | 9.8782 | 100.2266 | 1001.779
2011-05-16 16:00 | 87.9975 | 87.9975 | 81021.9609 | 1 | 1 | 1 | 1 | 26.4633 | 60.6326 | 16.0454 | 16.4616 | 901.1157 | 485.7676 | 56134.75 | 6127.7168 | 9.8415 | 100.3328 | 1001.907
2011-05-16 17:00 | 89.2114 | 89.2114 | 80859.2266 | 1 | 1 | 1 | 1 | 26.5569 | 60.5966 | 16.0926 | 16.4246 | 900.8897 | 484.7184 | 56107.7695 | 6113.939 | 9.8279 | 100.5349 | 1002.45
2011-05-16 18:00 | 89.2921 | 89.2921 | 80967.6328 | 1 | 1 | 1 | 1 | 26.6387 | 60.5843 | 16.1389 | 16.4883 | 900.9999 | 485.622 | 56204.75 | 6137.6528 | 9.8455 | 100.6837 | 1002.636
2011-05-16 19:00 | 88.5766 | 88.5766 | 80872.8516 | 1 | 1 | 1 | 1 | 26.7049 | 60.6133 | 16.1867 | 16.4541 | 901.0074 | 485.1171 | 56140 | 6124.936 | 9.8378 | 100.6937 | 1002.672
2011-05-16 20:00 | 89.0341 | 89.0341 | 80935.6328 | 1 | 1 | 1 | 1 | 26.68 | 60.5642 | 16.1586 | 16.5175 | 900.9775 | 485.7581 | 56277.1406 | 6148.5488 | 9.8492 | 100.7374 | 1003.035
2011-05-16 21:00 | 89.9442 | 89.9442 | 81170.7812 | 1 | 1 | 1 | 1 | 26.7669 | 60.6199 | 16.226 | 16.6411 | 901.0082 | 487.9628 | 56535.7617 | 6194.561 | 9.8754 | 100.7823 | 1003.203
2011-05-16 22:00 | 91.1245 | 91.1245 | 81436.2891 | 1 | 1 | 1 | 1 | 26.8448 | 60.7257 | 16.3017 | 16.7852 | 900.9869 | 490.8187 | 56853.5391 | 6248.1899 | 9.8994 | 100.5282 | 1003.255
2011-05-16 23:00 | 91.0924 | 91.0924 | 81437.1328 | 1 | 1 | 1 | 1 | 26.8779 | 60.7375 | 16.325 | 16.7821 | 900.9056 | 490.8669 | 56871.8789 | 6247.0308 | 9.8978 | 100.347 | 1003.376
2011-05-17 | 91.5113 | 91.5113 | 81506.7969 | 1 | 1 | 1 | 1 | 27.1467 | 60.8125 | 16.5086 | 16.7996 | 901.0675 | 491.5334 | 56904.7305 | 6253.5562 | 9.9014 | 99.9723 | 1003.577
2011-05-17 01:00 | 91.9901 | 91.9901 | 81553.1797 | 1 | 1 | 1 | 1 | 27.0549 | 60.9122 | 16.4797 | 16.8363 | 901.0065 | 492.2344 | 57003.3516 | 6267.209 | 9.9052 | 100.0139 | 1003.604
2011-05-17 02:00 | 92.2727 | 92.2727 | 81577.6484 | 1 | 1 | 1 | 1 | 26.9969 | 60.8565 | 16.4293 | 16.8529 | 900.9863 | 492.6126 | 57039.5508 | 6273.3789 | 9.9083 | 99.9527 | 1003.572
2011-05-17 03:00 | 92.7013 | 92.7013 | 81594.0078 | 1 | 1 | 1 | 1 | 27.0513 | 60.8925 | 16.4722 | 16.8733 | 900.989 | 492.9223 | 57075.0781 | 6281 | 9.9132 | 99.9325 | 1003.687
2011-05-17 04:00 | 92.8276 | 92.8276 | 81675.8125 | 1 | 1 | 1 | 1 | 27.1007 | 60.9546 | 16.5191 | 16.8884 | 900.9545 | 493.3227 | 57126.0508 | 6286.6099 | 9.9138 | 99.9504 | 1003.525
2011-05-17 05:00 | 93.331 | 93.331 | 81870.3828 | 1 | 1 | 1 | 1 | 27.1304 | 61.0143 | 16.5534 | 16.9645 | 900.9741 | 495.0445 | 57310.0312 | 6314.9141 | 9.9251 | 99.9907 | 1003.421
2011-05-17 06:00 | 67.0014 | 92.7711 | 81780.1719 | 1 | 1 | 0.72222 | 1 | 27.1335 | 60.9779 | 16.5455 | 16.8904 | 901.0656 | 493.7853 | 57152.8281 | 6287.355 | 9.9119 | 100.1111 | 1003.211
2011-05-17 07:00 | 91.5857 | 91.5857 | 81726.5703 | 1 | 1 | 1 | 1 | 26.6475 | 61.0419 | 16.2661 | 16.8228 | 901.0596 | 493.2202 | 57092.7109 | 6262.1689 | 9.8841 | 99.9734 | 1002.773
2011-05-17 08:00 | 91.5946 | 91.5946 | 81905.7578 | 1 | 1 | 1 | 1 | 26.7281 | 61.1828 | 16.353 | 16.8128 | 901.0085 | 494.8854 | 57252.3516 | 6258.4468 | 9.8544 | 99.3989 | 1002.328
2011-05-17 09:00 | 91.7432 | 91.7432 | 82241.1875 | 1 | 1 | 1 | 1 | 27.0128 | 61.2766 | 16.5525 | 16.8283 | 901.1265 | 498.4 | 57556.6484 | 6264.2422 | 9.8156 | 98.7001 | 1001.698
2011-05-17 10:00 | 91.2026 | 91.2026 | 82140.1172 | 1 | 1 | 1 | 1 | 26.9012 | 61.2295 | 16.4715 | 16.7286 | 900.9957 | 497.0107 | 57357.8984 | 6227.104 | 9.7938 | 98.3945 | 1001.02
2011-05-17 11:00 | 91.7059 | 91.7059 | 82024.4922 | 1 | 1 | 1 | 1 | 26.9034 | 61.2242 | 16.4714 | 16.6621 | 901.143 | 496.8584 | 57485.2109 | 6202.3691 | 9.7397 | 98.1281 | 1000.777
2011-05-17 12:00 | 93.1808 | 93.1808 | 82414.7969 | 1 | 1 | 1 | 1 | 27.6672 | 61.2289 | 16.9403 | 16.6539 | 901.0743 | 500.3764 | 57937.3008 | 6199.2939 | 9.6659 | 97.8857 | 1000.412
2011-05-17 13:00 | 92.4125 | 92.4125 | 82589.3281 | 1 | 1 | 1 | 1 | 27.6012 | 61.0896 | 16.8615 | 16.6911 | 900.8377 | 501.782 | 57969.8086 | 6213.1611 | 9.6812 | 97.3287 | 999.5736
2011-05-17 14:00 | 90.6812 | 90.6812 | 82453.9062 | 1 | 1 | 1 | 1 | 28.3507 | 61.1375 | 17.3329 | 16.7611 | 900.9756 | 500.1148 | 57749.9805 | 6239.2251 | 9.7504 | 97.5652 | 998.6053
2011-05-17 15:00 | 89.9066 | 89.9066 | 82520.0312 | 1 | 1 | 1 | 1 | 28.0435 | 61.0732 | 17.1271 | 16.6882 | 901.0838 | 500.4802 | 57706.4297 | 6212.0649 | 9.7194 | 97.4803 | 998.0457
2011-05-17 16:00 | 90.9793 | 90.9793 | 82811.0469 | 1 | 1 | 1 | 1 | 27.5846 | 61.1145 | 16.8582 | 16.7267 | 901.1389 | 503.3664 | 58091.8008 | 6226.417 | 9.6814 | 96.921 | 998.5363
2011-05-17 17:00 | 91.5594 | 91.5594 | 82859.3516 | 1 | 1 | 1 | 1 | 28.006 | 61.3024 | 17.1684 | 16.5806 | 901.0673 | 503.563 | 58121.4102 | 6172.02 | 9.6003 | 96.9937 | 998.7144
2011-05-17 18:00 | 91.1179 | 91.1179 | 82754.6172 | 1 | 1 | 1 | 1 | 28.5383 | 61.3087 | 17.4965 | 16.585 | 900.9282 | 502.9103 | 58025.25 | 6173.6489 | 9.6168 | 96.9974 | 998.6417
2011-05-17 19:00 | 91.0785 | 91.0785 | 82725.2734 | 1 | 1 | 1 | 1 | 28.0675 | 61.1123 | 17.1527 | 16.5973 | 900.9759 | 502.6161 | 58034.6797 | 6178.249 | 9.6219 | 97.0298 | 998.5682
2011-05-17 20:00 | 91.8362 | 91.8362 | 82849.1719 | 1 | 1 | 1 | 1 | 28.0405 | 60.9833 | 17.1 | 16.6883 | 900.9551 | 503.5504 | 58142.9805 | 6212.1201 | 9.6542 | 96.979 | 998.5775
2011-05-17 21:00 | 92.5979 | 92.5979 | 82977.3438 | 1 | 1 | 1 | 1 | 27.3495 | 60.8344 | 16.6379 | 16.7805 | 900.8757 | 504.4578 | 58199.3203 | 6246.4268 | 9.6916 | 97.0857 | 999.0312
2011-05-17 22:00 | 92.5068 | 92.5068 | 82638.4297 | 1 | 1 | 1 | 1 | 27.3209 | 60.7302 | 16.592 | 16.9117 | 900.912 | 501.8889 | 57938.8789 | 6295.2881 | 9.8017 | 97.3876 | 999.3053
2011-05-17 23:00 | 92.5455 | 92.5455 | 82344.4531 | 1 | 1 | 1 | 1 | 26.8802 | 60.8075 | 16.3452 | 16.9496 | 900.9514 | 498.5277 | 57632.9883 | 6309.4009 | 9.8675 | 98.2032 | 999.8417
2011-05-18 | 91.726 | 91.726 | 82179.7969 | 1 | 1 | 1 | 1 | 26.8832 | 60.9505 | 16.3854 | 16.9341 | 900.9627 | 496.525 | 57440.1406 | 6303.6021 | 9.8895 | 99.0335 | 1000.212
2011-05-18 01:00 | 91.3305 | 91.3305 | 82285.9531 | 1 | 1 | 1 | 1 | 27.3229 | 61.0003 | 16.667 | 16.9259 | 900.9073 | 497.3216 | 57484.8203 | 6300.5459 | 9.8777 | 99.4072 | 1000.797
2011-05-18 02:00 | 91.3942 | 91.3942 | 82275.4766 | 1 | 1 | 1 | 1 | 25.9227 | 61.141 | 15.8494 | 16.9348 | 901.0341 | 497.9596 | 57537.1719 | 6303.874 | 9.8755 | 99.4352 | 1001.765
2011-05-18 03:00 | 90.9553 | 90.9553 | 81809.9297 | 1 | 1 | 1 | 1 | 27.0181 | 61.3375 | 16.5723 | 16.863 | 900.9455 | 494.7328 | 57085.6602 | 6277.1631 | 9.9059 | 100.0304 | 1002.448
2011-05-18 04:00 | 90.7814 | 90.7814 | 81582.1406 | 1 | 1 | 1 | 1 | 26.3394 | 61.4029 | 16.1732 | 16.861 | 900.9528 | 492.7756 | 56959.8906 | 6276.3999 | 9.925 | 100.6932 | 1003.158
2011-05-18 05:00 | 91.2564 | 91.2564 | 81566.6016 | 1 | 1 | 1 | 1 | 27.4062 | 61.3433 | 16.8119 | 16.8843 | 901.0485 | 493.3768 | 57029.6797 | 6285.0601 | 9.9264 | 100.6967 | 1003.873
2011-05-18 06:00 | 66.1751 | 91.627 | 81834.8438 | 1 | 1 | 0.72222 | 1 | 27.4423 | 61.3114 | 16.8253 | 16.9104 | 901.0253 | 495.6345 | 57325.1484 | 6294.8042 | 9.8955 | 100.5004 | 1004.928
2011-05-18 07:00 | 92.1139 | 92.1139 | 82128.1094 | 1 | 1 | 1 | 1 | 26.4347 | 61.4275 | 16.2382 | 16.8554 | 901.1161 | 498.596 | 57522.9688 | 6274.3242 | 9.8341 | 99.539 | 1005.498
2011-05-18 08:00 | 91.1307 | 91.1307 | 81790.5625 | 1 | 1 | 1 | 1 | 26.7653 | 61.6001 | 16.4874 | 16.7733 | 901.0217 | 496.2924 | 57245.1797 | 6243.7661 | 9.8351 | 99.393 | 1006.409
2011-05-18 09:00 | 90.6369 | 90.6369 | 81711.3438 | 1 | 1 | 1 | 1 | 26.697 | 61.6496 | 16.4586 | 16.705 | 900.9811 | 495.7249 | 57127.0391 | 6218.3379 | 9.8169 | 99.4666 | 1006.791
2011-05-18 10:00 | 90.2707 | 90.2707 | 81528.2812 | 1 | 1 | 1 | 1 | 26.781 | 61.6574 | 16.5125 | 16.6389 | 901.1146 | 494.1707 | 56963.9102 | 6193.7139 | 9.8074 | 99.4531 | 1006.735
2011-05-18 11:00 | 90.1874 | 90.1874 | 81606.9219 | 1 | 1 | 1 | 1 | 26.6191 | 61.6545 | 16.4119 | 16.598 | 901.014 | 494.9286 | 56991.2305 | 6178.4971 | 9.7792 | 99.1518 | 1006.488
2011-05-18 12:00 | 89.3843 | 89.3843 | 81393.3516 | 1 | 1 | 1 | 1 | 26.7364 | 61.5574 | 16.4582 | 16.4544 | 900.9275 | 492.8121 | 56695.6992 | 6125.0332 | 9.7511 | 99.4288 | 1006.513
2011-05-18 13:00 | 89.1909 | 89.1909 | 81379.6484 | 1 | 1 | 1 | 1 | 26.379 | 61.609 | 16.2518 | 16.4583 | 901.0554 | 492.938 | 56678.5898 | 6126.5132 | 9.7551 | 99.0362 | 1006.325
2011-05-18 14:00 | 89.3395 | 89.3395 | 81478.3906 | 1 | 1 | 1 | 1 | 27.0769 | 61.5795 | 16.6738 | 16.4644 | 901.0067 | 493.508 | 56695.1406 | 6128.7861 | 9.7556 | 98.6902 | 1006.683
2011-05-18 15:00 | 89.6908 | 89.6908 | 81420.6406 | 1 | 1 | 1 | 1 | 26.964 | 61.3903 | 16.5533 | 16.4754 | 900.9906 | 493.216 | 56711.8789 | 6132.8521 | 9.758 | 98.7567 | 1007.164
2011-05-18 16:00 | 89.6873 | 89.6873 | 81379.0703 | 1 | 1 | 1 | 1 | 26.7968 | 61.1877 | 16.3964 | 16.5002 | 901.0042 | 493.0117 | 56752.7812 | 6142.0898 | 9.7657 | 98.812 | 1007.528
2011-05-18 17:00 | 89.5217 | 89.5217 | 81364.6875 | 1 | 1 | 1 | 1 | 26.8248 | 61.1715 | 16.4091 | 16.5069 | 901.0185 | 492.8421 | 56763.5508 | 6144.5879 | 9.7676 | 98.786 | 1007.571
2011-05-18 18:00 | 89.2833 | 89.2833 | 81339.5312 | 1 | 1 | 1 | 1 | 26.6568 | 61.1496 | 16.3005 | 16.5392 | 900.9576 | 492.8041 | 56837.1797 | 6156.6021 | 9.7759 | 98.8436 | 1007.487
2011-05-18 19:00 | 89.314 | 89.314 | 81373.0625 | 1 | 1 | 1 | 1 | 26.7717 | 61.0823 | 16.3528 | 16.5707 | 900.9803 | 492.5954 | 56863.25 | 6168.3281 | 9.7871 | 99.117 | 1007.592
2011-05-18 20:00 | 89.9123 | 89.9123 | 81526.8516 | 1 | 1 | 1 | 1 | 26.9608 | 61.0456 | 16.4584 | 16.6321 | 900.9531 | 493.6926 | 57011.0508 | 6191.2031 | 9.7964 | 99.1189 | 1007.168
2011-05-18 21:00 | 90.6698 | 90.6698 | 81528.8828 | 1 | 1 | 1 | 1 | 27.0036 | 60.9536 | 16.4597 | 16.6901 | 901.0347 | 493.5337 | 57086.3086 | 6212.772 | 9.8143 | 99.2565 | 1006.909
2011-05-18 22:00 | 90.8655 | 90.8655 | 81607.2969 | 1 | 1 | 1 | 1 | 27.0735 | 60.8912 | 16.4853 | 16.7411 | 900.9618 | 494.0941 | 57209.6406 | 6231.7749 | 9.8241 | 99.1469 | 1006.671
2011-05-18 23:00 | 90.9425 | 90.9425 | 81692.7188 | 1 | 1 | 1 | 1 | 27.4474 | 60.7569 | 16.6762 | 16.7668 | 901.0205 | 494.4591 | 57261.4102 | 6241.3398 | 9.8284 | 99.2208 | 1006.03
2011-05-19 | 90.0085 | 90.0085 | 81484.6484 | 1 | 1 | 1 | 1 | 26.9615 | 60.6442 | 16.3506 | 16.7015 | 900.9952 | 492.7249 | 57074.1211 | 6217.0122 | 9.8227 | 99.1497 | 1005.381
2011-05-19 01:00 | 89.5181 | 89.5181 | 81414.6094 | 1 | 1 | 1 | 1 | 26.9549 | 60.7294 | 16.3696 | 16.6681 | 901.0207 | 492.0965 | 57006.0508 | 6204.6099 | 9.8161 | 99.1385 | 1004.932
2011-05-19 02:00 | 89.6683 | 89.6683 | 81414.7109 | 1 | 1 | 1 | 1 | 26.9553 | 60.7427 | 16.3734 | 16.6389 | 901.0137 | 491.6603 | 56925.75 | 6193.731 | 9.8119 | 99.1344 | 1004.231
2011-05-19 03:00 | 89.6925 | 89.6925 | 81329.2188 | 1 | 1 | 1 | 1 | 26.7824 | 60.7375 | 16.267 | 16.627 | 900.9937 | 491.0443 | 56897.7695 | 6189.2891 | 9.8106 | 99.1283 | 1003.738
2011-05-19 04:00 | 90.2744 | 90.2744 | 81332.7031 | 1 | 1 | 1 | 1 | 26.9682 | 60.7458 | 16.3821 | 16.6408 | 900.9916 | 490.7425 | 56909.25 | 6194.4492 | 9.8163 | 99.4962 | 1004.026
2011-05-19 05:00 | 89.9874 | 89.9874 | 81438.9531 | 1 | 1 | 1 | 1 | 26.7286 | 60.7716 | 16.2434 | 16.6664 | 901.0021 | 491.5101 | 56975.6289 | 6203.9668 | 9.8205 | 99.3795 | 1004.128
2011-05-19 06:00 | 65.2099 | 90.2212 | 81523.8984 | 1 | 1 | 0.72278 | 1 | 26.9636 | 60.8799 | 16.4154 | 16.689 | 901.0139 | 492.4651 | 57049.9297 | 6212.376 | 9.8205 | 99.1633 | 1004.245
2011-05-19 07:00 | 89.9933 | 89.9933 | 81506.1797 | 1 | 1 | 1 | 1 | 26.8317 | 60.8823 | 16.3357 | 16.6607 | 901.0002 | 492.6262 | 57010.9805 | 6201.8408 | 9.8109 | 99.1662 | 1004.613
2011-05-19 08:00 | 89.9147 | 89.9147 | 81787.1328 | 1 | 1 | 1 | 1 | 26.3056 | 61.0561 | 16.0612 | 16.6772 | 901.0529 | 495.1297 | 57215.1797 | 6207.9961 | 9.7891 | 98.8922 | 1005.041
2011-05-19 09:00 | 90.6652 | 90.6652 | 81996.9766 | 1 | 1 | 1 | 1 | 26.4574 | 61.2553 | 16.2066 | 16.6985 | 901.0078 | 498.3723 | 57482.6289 | 6215.9209 | 9.7583 | 98.3046 | 1005.316
2011-05-19 10:00 | 89.7404 | 89.7404 | 81896.3672 | 1 | 1 | 1 | 1 | 26.3182 | 61.4005 | 16.1595 | 16.5936 | 901.0526 | 498.2454 | 57365.2305 | 6176.8628 | 9.7228 | 98.1242 | 1004.926
2011-05-19 11:00 | 89.7482 | 89.7482 | 81999.0234 | 1 | 1 | 1 | 1 | 25.4694 | 61.5911 | 15.6869 | 16.5165 | 901.0565 | 499.3149 | 57296.4883 | 6148.1548 | 9.6899 | 97.9023 | 1004.601
2011-05-19 12:00 | 89.6358 | 89.6358 | 81862.2422 | 1 | 1 | 1 | 1 | 26.223 | 61.8271 | 16.2129 | 16.4697 | 901.0604 | 498.7934 | 57228.1719 | 6130.728 | 9.6771 | 97.8151 | 1004.782
2011-05-19 13:00 | 89.7276 | 89.7276 | 81828.4609 | 1 | 1 | 1 | 1 | 26.1958 | 61.8069 | 16.1908 | 16.4536 | 900.9825 | 498.1815 | 57205.8516 | 6124.7642 | 9.6716 | 98.1163 | 1004.888
2011-05-19 14:00 | 89.6138 | 89.6138 | 81880.5312 | 1 | 1 | 1 | 1 | 26.8351 | 61.7662 | 16.575 | 16.4804 | 901.0084 | 498.4579 | 57220.7383 | 6134.7368 | 9.6832 | 98.0016 | 1005.272
2011-05-19 15:00 | 89.8906 | 89.8906 | 82216.9688 | 1 | 1 | 1 | 1 | 26.836 | 61.6302 | 16.5391 | 16.5776 | 901.0405 | 502.1916 | 57680.1094 | 6170.9082 | 9.6659 | 97.3602 | 1005.683
2011-05-19 16:00 | 90.0725 | 90.0725 | 82306.3281 | 1 | 1 | 1 | 1 | 26.8618 | 61.5001 | 16.52 | 16.5984 | 900.9471 | 503.4405 | 57773.0703 | 6178.6621 | 9.6605 | 96.9768 | 1006.096
2011-05-19 17:00 | 90.3919 | 90.3919 | 82276.3828 | 1 | 1 | 1 | 1 | 26.6697 | 61.4941 | 16.4003 | 16.6583 | 900.9338 | 504.2466 | 57895.5 | 6200.958 | 9.6738 | 96.8207 | 1007.27
2011-05-19 18:00 | 90.2761 | 90.2761 | 82337.9922 | 1 | 1 | 1 | 1 | 26.7676 | 61.5435 | 16.4737 | 16.5757 | 901.2097 | 504.5269 | 57959.1289 | 6170.1909 | 9.6216 | 96.8467 | 1007.701
2011-05-19 19:00 | 90.9871 | 90.9871 | 82417.8438 | 1 | 1 | 1 | 1 | 26.7273 | 61.5511 | 16.4509 | 16.734 | 900.7723 | 505.2644 | 58059.3008 | 6229.1138 | 9.6896 | 96.9209 | 1008.196
2011-05-19 20:00 | 91.1972 | 91.1972 | 82454.8828 | 1 | 1 | 1 | 1 | 26.5033 | 61.5672 | 16.3173 | 16.7846 | 900.9568 | 505.6292 | 58148.7695 | 6247.9458 | 9.703 | 97.1658 | 1008.662
2011-05-19 21:00 | 91.7293 | 91.7293 | 82535.5703 | 1 | 1 | 1 | 1 | 26.7187 | 61.6891 | 16.4825 | 16.7128 | 901.2115 | 506.5229 | 58300.2617 | 6221.2461 | 9.6438 | 97.2431 | 1009.384
2011-05-19 22:00 | 92.4234 | 92.4234 | 82649.4062 | 1 | 1 | 1 | 1 | 27.0152 | 61.7582 | 16.6841 | 16.6711 | 900.9962 | 507.6125 | 58448.3789 | 6205.7012 | 9.5998 | 97.1272 | 1009.931
2011-05-19 23:00 | 93.2099 | 93.2099 | 82552.4531 | 1 | 1 | 1 | 1 | 27.0823 | 61.7205 | 16.7154 | 16.8575 | 900.7293 | 506.5385 | 58282.3281 | 6275.1108 | 9.7203 | 97.3674 | 1010.396
2011-05-20 | 91.5125 | 91.5125 | 81513.2812 | 1 | 1 | 1 | 1 | 26.4464 | 61.678 | 16.3116 | 16.7774 | 900.8867 | 495.6782 | 57213.1016 | 6245.27 | 9.843 | 99.3062 | 1010.886
2011-05-20 01:00 | 91.1482 | 91.1482 | 81532.8984 | 1 | 1 | 1 | 1 | 26.8257 | 61.7084 | 16.5537 | 16.8371 | 900.9943 | 495.4164 | 57265.8086 | 6267.521 | 9.8643 | 99.7934 | 1011.19
2011-05-20 02:00 | 91.538 | 91.538 | 81626.2891 | 1 | 1 | 1 | 1 | 26.8768 | 61.7132 | 16.5865 | 16.8951 | 900.9871 | 496.4427 | 57400.4219 | 6289.1108 | 9.8739 | 99.9929 | 1011.64
2011-05-20 03:00 | 92.1936 | 92.1936 | 81694.5625 | 1 | 1 | 1 | 1 | 26.4174 | 61.7777 | 16.32 | 16.9508 | 900.9563 | 497.4381 | 57541.2383 | 6309.8462 | 9.8812 | 100.0777 | 1011.917
2011-05-20 04:00 | 93.9554 | 93.9554 | 82070.7734 | 1 | 1 | 1 | 1 | 27.4833 | 61.7935 | 16.9829 | 17.0847 | 901.0798 | 500.7967 | 57953.9883 | 6359.6621 | 9.8892 | 100.0677 | 1012.256
2011-05-20 05:00 | 93.8322 | 93.8322 | 82057.7188 | 1 | 1 | 1 | 1 | 27.5425 | 61.7134 | 16.9974 | 17.02 | 900.9422 | 500.6839 | 57913.3008 | 6335.606 | 9.8614 | 100.0066 | 1012.712
2011-05-20 06:00 | 66.9201 | 92.5874 | 81820.9375 | 1 | 1 | 0.72278 | 1 | 26.8925 | 61.632 | 16.5744 | 16.9831 | 901.0244 | 498.6824 | 57668.4609 | 6321.8599 | 9.8792 | 100.2055 | 1013.027
2011-05-20 07:00 | 90.7718 | 90.7718 | 81515.8281 | 1 | 1 | 1 | 1 | 26.9021 | 61.7023 | 16.5992 | 16.8117 | 901.0359 | 496.0457 | 57277.3711 | 6258.0381 | 9.8508 | 100.3419 | 1013.452
2011-05-20 08:00 | 89.3026 | 89.3026 | 81063.0469 | 1 | 1 | 1 | 1 | 26.0523 | 61.7816 | 16.0955 | 16.6315 | 901.054 | 492.662 | 56864.8086 | 6190.979 | 9.8187 | 100.4889 | 1013.789
2011-05-20 09:00 | 88.1998 | 88.1998 | 80779.0938 | 1 | 1 | 1 | 1 | 25.7816 | 61.8817 | 15.9541 | 16.5036 | 901.0456 | 490.2413 | 56528.4805 | 6143.373 | 9.8015 | 100.5795 | 1013.733
2011-05-20 10:00 | 87.1778 | 87.1778 | 80597.5938 | 1 | 1 | 1 | 1 | 26.1048 | 61.9446 | 16.1705 | 16.3871 | 901.061 | 488.6852 | 56283.8516 | 6100.0029 | 9.7789 | 100.5333 | 1013.084
2011-05-20 11:00 | 86.1098 | 86.1098 | 80374.0703 | 1 | 1 | 1 | 1 | 25.8338 | 62.0205 | 16.0222 | 16.2569 | 901.0117 | 486.4266 | 55971.0195 | 6051.5161 | 9.7577 | 100.6768 | 1012.299
2011-05-20 12:00 | 85.9745 | 85.9745 | 80186.1016 | 1 | 1 | 1 | 1 | 25.9525 | 62.0172 | 16.095 | 16.2269 | 900.9915 | 485.1856 | 55861.8516 | 6040.3618 | 9.7592 | 100.6339 | 1012.117
2011-05-20 13:00 | 85.3527 | 85.3527 | 80103.1797 | 1 | 1 | 1 | 1 | 26.6059 | 61.8796 | 16.4636 | 16.2202 | 900.9735 | 484.3117 | 55791.8281 | 6037.873 | 9.7655 | 100.643 | 1011.814
2011-05-20 14:00 | 84.7554 | 84.7554 | 80141.3984 | 1 | 1 | 1 | 1 | 26.4968 | 61.6812 | 16.3435 | 16.1939 | 901.0778 | 483.9485 | 55693.7305 | 6028.0942 | 9.7667 | 100.5823 | 1011.394
2011-05-20 15:00 | 84.3981 | 84.3981 | 80205.5938 | 1 | 1 | 1 | 1 | 26.3874 | 61.5674 | 16.246 | 16.1332 | 900.9915 | 484.1887 | 55713.3398 | 6005.478 | 9.7317 | 100.2919 | 1011.078
2011-05-20 16:00 | 84.133 | 84.133 | 80231.5781 | 1 | 1 | 1 | 1 | 26.0498 | 61.4658 | 16.0117 | 15.9646 | 901.1456 | 483.9601 | 55677.0195 | 5942.7422 | 9.6442 | 100.1948 | 1010.443
2011-05-20 17:00 | 84.4752 | 84.4752 | 80064.5469 | 1 | 1 | 1 | 1 | 26.2128 | 61.3936 | 16.0929 | 15.9048 | 901.0453 | 483.3125 | 55610.6484 | 5920.4639 | 9.6231 | 100.2541 | 1011.264
2011-05-20 18:00 | 84.4548 | 84.4548 | 79920.0234 | 1 | 1 | 1 | 1 | 26.1226 | 61.3331 | 16.0218 | 15.8977 | 901.1171 | 482.9614 | 55657.0781 | 5917.812 | 9.6109 | 100.3032 | 1011.308
2011-05-20 19:00 | 86.5867 | 86.5867 | 80852.7188 | 1 | 1 | 1 | 1 | 26.328 | 61.3586 | 16.1545 | 16.2559 | 900.762 | 492.3837 | 56749.2812 | 6051.1641 | 9.6359 | 99.3432 | 1011.249
2011-05-20 20:00 | 87.2081 | 87.2081 | 81111.0703 | 1 | 1 | 1 | 1 | 26.4047 | 61.3633 | 16.2028 | 16.4332 | 900.9343 | 495.2748 | 57004.2305 | 6117.167 | 9.6914 | 98.6582 | 1011.189
2011-05-20 21:00 | 88.6363 | 88.6363 | 81540.7969 | 1 | 1 | 1 | 1 | 26.5949 | 61.3686 | 16.3209 | 16.5186 | 901.1107 | 498.3517 | 57387.9219 | 6148.9609 | 9.6783 | 98.5612 | 1011.121
2011-05-20 22:00 | 89.7774 | 89.7774 | 81961.2188 | 1 | 1 | 1 | 1 | 27.0052 | 61.3685 | 16.5727 | 16.4824 | 901.0035 | 501.333 | 57744.2891 | 6135.4561 | 9.6049 | 98.3313 | 1011.102
2011-05-20 23:00 | 90.4202 | 90.4202 | 82073.9297 | 1 | 1 | 1 | 1 | 27.59 | 61.2699 | 16.9044 | 16.5546 | 901.0626 | 503.0534 | 57956.1602 | 6162.355 | 9.6103 | 98.1179 | 1011.79
2011-05-21 | 90.4596 | 90.4596 | 82172.1328 | 1 | 1 | 1 | 1 | 27.4149 | 61.0715 | 16.7427 | 16.5945 | 900.9742 | 503.8718 | 58084.8398 | 6177.209 | 9.6121 | 97.9601 | 1012.238
2011-05-21 01:00 | 90.7977 | 90.7977 | 82232.5312 | 1 | 1 | 1 | 1 | 27.3697 | 61.004 | 16.6966 | 16.6484 | 900.9926 | 504.6484 | 58184.7695 | 6197.2642 | 9.6257 | 97.8824 | 1012.418
2011-05-21 02:00 | 91.6019 | 91.6019 | 82428.6484 | 1 | 1 | 1 | 1 | 27.4686 | 60.98 | 16.7503 | 16.7127 | 901.0053 | 505.9926 | 58356.9883 | 6221.2158 | 9.6336 | 97.8195 | 1012.322
2011-05-21 03:00 | 91.8633 | 91.8633 | 82516.9375 | 1 | 1 | 1 | 1 | 27.4827 | 60.9867 | 16.7608 | 16.7463 | 901.0034 | 506.6345 | 58487.3594 | 6233.7109 | 9.6307 | 97.8251 | 1012.508
2011-05-21 04:00 | 93.0406 | 93.0406 | 82790.8438 | 1 | 1 | 1 | 1 | 27.6191 | 61.0011 | 16.848 | 16.8369 | 900.9657 | 509.0123 | 58755.2695 | 6267.437 | 9.6395 | 97.6676 | 1012.754
2011-05-21 05:00 | 92.8033 | 92.8033 | 82680.4688 | 1 | 1 | 1 | 1 | 27.5394 | 61.0216 | 16.805 | 16.8321 | 900.9826 | 508.0044 | 58653.9805 | 6265.6582 | 9.6516 | 97.7971 | 1012.843
2011-05-21 06:00 | 65.8677 | 91.1313 | 82031.6875 | 1 | 1 | 0.72278 | 1 | 27.3476 | 60.983 | 16.6774 | 16.8194 | 900.7527 | 501.2641 | 57894.1719 | 6260.9282 | 9.7581 | 98.5864 | 1012.906
2011-05-21 07:00 | 89.7807 | 89.7807 | 81693.6328 | 1 | 1 | 1 | 1 | 27.0869 | 60.938 | 16.5062 | 16.838 | 901.0501 | 498.1057 | 57606.75 | 6267.8569 | 9.8128 | 98.9948 | 1013.049
2011-05-21 08:00 | 89.6003 | 89.6003 | 81656.0781 | 1 | 1 | 1 | 1 | 27.0643 | 61.0222 | 16.5152 | 16.8145 | 901.0168 | 497.9879 | 57555.2188 | 6259.0972 | 9.8079 | 99.0201 | 1013.331
2011-05-21 09:00 | 88.7819 | 88.7819 | 81482.5938 | 1 | 1 | 1 | 1 | 26.9945 | 60.9275 | 16.4471 | 16.7094 | 901.0004 | 496.3046 | 57314.2891 | 6219.9858 | 9.7895 | 99.2912 | 1013.509
2011-05-21 10:00 | 88.1897 | 88.1897 | 81285.1328 | 1 | 1 | 1 | 1 | 26.8622 | 60.9812 | 16.3809 | 16.6315 | 901.0887 | 495.0596 | 57130.9609 | 6190.9639 | 9.7765 | 99.306 | 1013.381
2011-05-21 11:00 | 87.3877 | 87.3877 | 81224.9922 | 1 | 1 | 1 | 1 | 26.2417 | 61.0377 | 16.0174 | 16.5623 | 901.0118 | 494.3465 | 57012.7109 | 6165.2041 | 9.7596 | 99.3752 | 1013.281
2011-05-21 12:00 | 86.7313 | 86.7313 | 81095.7422 | 1 | 1 | 1 | 1 | 26.5725 | 61.1643 | 16.2529 | 16.495 | 901.0328 | 493.6234 | 56842.1992 | 6140.1699 | 9.7495 | 99.3355 | 1013.399
2011-05-21 13:00 | 85.8559 | 85.8559 | 80941.75 | 1 | 1 | 1 | 1 | 26.3807 | 61.2416 | 16.156 | 16.3857 | 901.0422 | 492.2385 | 56623.8516 | 6099.481 | 9.7238 | 99.3315 | 1013.007
2011-05-21 14:00 | 85.7029 | 85.7029 | 80979.0234 | 1 | 1 | 1 | 1 | 26.3954 | 61.2304 | 16.162 | 16.3626 | 900.9867 | 492.4215 | 56590.3086 | 6090.8589 | 9.7161 | 99.1628 | 1013.232
2011-05-21 15:00 | 85.9391 | 85.9391 | 81041.5078 | 1 | 1 | 1 | 1 | 26.3429 | 61.2191 | 16.1269 | 16.3665 | 901.0123 | 492.7332 | 56626.4805 | 6092.3198 | 9.714 | 99.0976 | 1013.009
2011-05-21 16:00 | 85.9131 | 85.9131 | 80969.0078 | 1 | 1 | 1 | 1 | 26.6022 | 61.1937 | 16.2789 | 16.3512 | 901.0135 | 492.3432 | 56606.1406 | 6086.6479 | 9.7095 | 99.2428 | 1013.188
2011-05-21 17:00 | 86.2314 | 86.2314 | 80953.5234 | 1 | 1 | 1 | 1 | 26.6245 | 61.1221 | 16.2734 | 16.4104 | 900.9285 | 493.1587 | 56742.2695 | 6108.6758 | 9.7198 | 98.9731 | 1014.436
2011-05-21 18:00 | 86.3301 | 86.3301 | 80974.7734 | 1 | 1 | 1 | 1 | 27.0016 | 61.0576 | 16.4866 | 16.4365 | 900.9725 | 493.401 | 56756.5 | 6118.3789 | 9.7306 | 98.9941 | 1015.091
2011-05-21 19:00 | 86.4578 | 86.4578 | 80898.9766 | 1 | 1 | 1 | 1 | 26.3193 | 61.0215 | 16.0604 | 16.4717 | 901.0125 | 493.1361 | 56819.5391 | 6131.4819 | 9.7405 | 99.1436 | 1015.329
2011-05-21 20:00 | 86.8629 | 86.8629 | 81038.9766 | 1 | 1 | 1 | 1 | 26.8579 | 61.0133 | 16.3869 | 16.5111 | 900.9454 | 493.9651 | 56930.5508 | 6146.1509 | 9.7454 | 99.0948 | 1015.886
2011-05-21 21:00 | 87.5336 | 87.5336 | 81076.1172 | 1 | 1 | 1 | 1 | 26.7115 | 61.0094 | 16.2965 | 16.5542 | 901.0097 | 494.4039 | 56996.8398 | 6162.189 | 9.7569 | 99.2107 | 1016.308
2011-05-21 22:00 | 88.2138 | 88.2138 | 81265.5703 | 1 | 1 | 1 | 1 | 26.7281 | 61.0425 | 16.3155 | 16.6152 | 900.9653 | 496.0495 | 57195.0391 | 6184.8911 | 9.7596 | 99.2641 | 1016.705
2011-05-21 23:00 | 89.1047 | 89.1047 | 81619.8828 | 1 | 1 | 1 | 1 | 26.8343 | 61.0685 | 16.3873 | 16.7602 | 900.9251 | 498.9146 | 57566.9883 | 6238.8848 | 9.7776 | 99.2316 | 1016.97
2011-05-22 | 89.6995 | 89.6995 | 81851.6875 | 1 | 1 | 1 | 1 | 27.3394 | 61.0734 | 16.6971 | 16.8233 | 901.003 | 500.5195 | 57742.3398 | 6262.373 | 9.7844 | 99.1964 | 1017.177
2011-05-22 01:00 | 89.03 | 89.03 | 81723.0078 | 1 | 1 | 1 | 1 | 26.9806 | 61.0611 | 16.4747 | 16.8233 | 901.0469 | 499.4013 | 57697.7695 | 6262.3608 | 9.7912 | 99.4117 | 1017.229
2011-05-22 02:00 | 90.5583 | 90.5583 | 82224.6484 | 1 | 1 | 1 | 1 | 27.273 | 61.056 | 16.6518 | 16.925 | 901.1047 | 503.3286 | 58206.8398 | 6300.2422 | 9.7665 | 99.4207 | 1017.14
2011-05-22 03:00 | 91.6225 | 91.6225 | 82386.6328 | 1 | 1 | 1 | 1 | 27.6143 | 61.0631 | 16.8622 | 16.9177 | 900.9625 | 505.0804 | 58434.8789 | 6297.4922 | 9.73 | 99.2304 | 1017.08
2011-05-22 04:00 | 93.1437 | 93.1437 | 82698.5391 | 1 | 1 | 1 | 1 | 27.2889 | 61.1199 | 16.6789 | 17.0219 | 901.0323 | 508.1279 | 58784.8711 | 6336.3032 | 9.7307 | 99.1404 | 1016.953
2011-05-22 05:00 | 92.7365 | 92.7365 | 82173.2969 | 1 | 1 | 1 | 1 | 27.2676 | 61.1702 | 16.6797 | 17.0701 | 900.7051 | 502.6094 | 58092.6797 | 6354.2549 | 9.8599 | 99.8754 | 1016.762
2011-05-22 06:00 | 65.6287 | 90.8706 | 81694.6562 | 1 | 1 | 0.72222 | 1 | 27.899 | 61.1596 | 17.0629 | 17.0248 | 901.0248 | 498.1264 | 57697.6914 | 6337.3882 | 9.8968 | 100.6936 | 1016.646
2011-05-22 07:00 | 88.5374 | 88.5374 | 81079.0234 | 1 | 1 | 1 | 1 | 26.6993 | 61.0831 | 16.3087 | 16.7365 | 901.1311 | 492.6064 | 56986.3906 | 6230.0571 | 9.8553 | 100.8342 | 1016.458
2011-05-22 08:00 | 85.9645 | 85.9645 | 80316.6719 | 1 | 1 | 1 | 1 | 26.7057 | 61.0866 | 16.3136 | 16.4634 | 901.0299 | 486.8895 | 56318.3789 | 6128.4072 | 9.8142 | 100.9293 | 1016.386
2011-05-22 09:00 | 84.5407 | 84.5407 | 79929.5938 | 1 | 1 | 1 | 1 | 25.8696 | 61.1308 | 15.8143 | 16.3048 | 901.0051 | 483.7799 | 55942.5898 | 6069.373 | 9.7872 | 101.1372 | 1015.881
2011-05-22 10:00 | 83.5608 | 83.5608 | 79751.9609 | 1 | 1 | 1 | 1 | 26.0524 | 61.1838 | 15.9398 | 16.2326 | 901.0522 | 482.7677 | 55770.2891 | 6042.4722 | 9.7762 | 100.9582 | 1014.948
2011-05-22 11:00 | 82.1238 | 82.1238 | 79587.8828 | 1 | 1 | 1 | 1 | 26.2779 | 61.1811 | 16.0771 | 16.1223 | 900.9772 | 481.3966 | 55516.6914 | 6001.4321 | 9.7558 | 100.871 | 1014.114
2011-05-22 12:00 | 81.8381 | 81.8381 | 79621.7109 | 1 | 1 | 1 | 1 | 26.2064 | 61.1005 | 16.0123 | 16.1001 | 900.9951 | 480.9456 | 55440.3086 | 5993.147 | 9.7549 | 100.8581 | 1013.205
2011-05-22 13:00 | 81.3781 | 81.3781 | 79535.9375 | 1 | 1 | 1 | 1 | 26.0568 | 61.0609 | 15.9105 | 16.0476 | 901.0367 | 479.5175 | 55286.1797 | 5973.6069 | 9.7519 | 101.0139 | 1011.969
2011-05-22 14:00 | 81.0059 | 81.0059 | 79553.4531 | 1 | 1 | 1 | 1 | 26.4532 | 60.94 | 16.1206 | 16.0263 | 900.9934 | 478.7586 | 55214.8516 | 5965.6802 | 9.7517 | 101.0135 | 1010.755
2011-05-22 15:00 | 81.1898 | 81.1898 | 79674.6406 | 1 | 1 | 1 | 1 | 26.5883 | 60.7518 | 16.1529 | 16.0625 | 901.0032 | 479.3547 | 55322.8203 | 5979.1509 | 9.7549 | 100.821 | 1009.912
2011-05-22 16:00 | 81.4156 | 81.4156 | 79913.7266 | 1 | 1 | 1 | 1 | 26.8692 | 60.552 | 16.2699 | 16.1101 | 900.9682 | 480.8436 | 55472.4297 | 5996.894 | 9.7556 | 100.4362 | 1009.384
2011-05-22 17:00 | 81.1336 | 81.1336 | 79832.6016 | 1 | 1 | 1 | 1 | 26.1889 | 60.4626 | 15.8345 | 16.1012 | 900.9784 | 480.4136 | 55442.6211 | 5993.583 | 9.7571 | 100.4125 | 1009.307
2011-05-22 18:00 | 81.935 | 81.935 | 80226.0469 | 1 | 1 | 1 | 1 | 26.2655 | 60.508 | 15.8927 | 16.2139 | 901.0272 | 483.4004 | 55843.9805 | 6035.5229 | 9.7537 | 100.2163 | 1008.622
2011-05-22 19:00 | 82.9964 | 82.9964 | 80566.8438 | 1 | 1 | 1 | 1 | 26.5872 | 60.5932 | 16.11 | 16.3178 | 900.9418 | 485.7498 | 56128.3984 | 6074.1992 | 9.7639 | 100.0465 | 1008.106
2011-05-22 20:00 | 83.8862 | 83.8862 | 80979.1562 | 1 | 1 | 1 | 1 | 26.7234 | 60.6312 | 16.2027 | 16.4704 | 900.9819 | 488.7057 | 56494.75 | 6131.0229 | 9.7922 | 99.7481 | 1007.881
2011-05-22 21:00 | 84.7273 | 84.7273 | 81233.2266 | 1 | 1 | 1 | 1 | 26.9304 | 60.66 | 16.336 | 16.5591 | 901.0012 | 490.6862 | 56688.9297 | 6164.022 | 9.8067 | 99.5309 | 1007.862
2011-05-22 22:00 | 84.6573 | 84.6573 | 81284.75 | 1 | 1 | 1 | 1 | 26.4459 | 60.7499 | 16.0658 | 16.5723 | 900.9882 | 491.0611 | 56722.7695 | 6168.9429 | 9.8093 | 99.5423 | 1007.861
2011-05-22 23:00 | 83.8305 | 83.8305 | 80853.9766 | 1 | 1 | 1 | 1 | 26.7131 | 60.8151 | 16.2456 | 16.4503 | 900.8832 | 487.1041 | 56138.8711 | 6123.5278 | 9.8356 | 100.0208 | 1007.491
2011-05-23 | 84.0777 | 84.0777 | 80588.1875 | 1 | 1 | 1 | 1 | 26.7421 | 60.4894 | 16.1761 | 16.556 | 901.0575 | 484.1277 | 56215.6016 | 6162.8628 | 9.8803 | 101.396 | 1007.003
2011-05-23 01:00 | 86.8995 | 86.8995 | 81791.2812 | 1 | 1 | 1 | 1 | 26.7515 | 60.7312 | 16.2465 | 16.828 | 900.9916 | 495.5754 | 57387.1016 | 6264.123 | 9.8415 | 99.6599 | 1006.93
2011-05-23 02:00 | 87.7405 | 87.7405 | 81709.7188 | 1 | 1 | 1 | 1 | 27.1178 | 60.8347 | 16.4971 | 16.8528 | 901.0264 | 495.5631 | 57438.0508 | 6273.3428 | 9.8458 | 99.3727 | 1007.056
2011-05-23 03:00 | 87.2174 | 87.2174 | 81704.8438 | 1 | 1 | 1 | 1 | 27.3714 | 60.8235 | 16.6482 | 16.8118 | 901.0251 | 494.5479 | 57320.6016 | 6258.0762 | 9.8426 | 99.7643 | 1006.805
2011-05-23 04:00 | 87.2363 | 87.2363 | 81799.8203 | 1 | 1 | 1 | 1 | 26.6871 | 60.8729 | 16.2452 | 16.8164 | 900.9603 | 495.3989 | 57384.0508 | 6259.8179 | 9.8352 | 99.7911 | 1007.063
2011-05-23 05:00 | 87.3928 | 87.3928 | 81855.2031 | 1 | 1 | 1 | 1 | 27.0864 | 61.0373 | 16.5328 | 16.8429 | 901.0489 | 496.1738 | 57435.9219 | 6269.6758 | 9.8414 | 99.6034 | 1006.994
2011-05-23 06:00 | 63.4642 | 87.8059 | 81906.4531 | 1 | 1 | 0.72278 | 1 | 27.0577 | 61.0689 | 16.5238 | 16.85 | 901.0243 | 496.4863 | 57466.1797 | 6272.2969 | 9.843 | 99.58 | 1007.157
2011-05-23 07:00 | 87.8532 | 87.8532 | 81806.3281 | 1 | 1 | 1 | 1 | 26.8108 | 61.1539 | 16.3958 | 16.8167 | 900.9612 | 495.8845 | 57370.7109 | 6259.9028 | 9.8386 | 99.537 | 1007.07
2011-05-23 08:00 | 87.1594 | 87.1594 | 81721.2031 | 1 | 1 | 1 | 1 | 26.4709 | 61.2512 | 16.2138 | 16.7649 | 900.9975 | 495.3477 | 57249.5898 | 6240.6362 | 9.83 | 99.456 | 1007.286
2011-05-23 09:00 | 86.6799 | 86.6799 | 81678.2734 | 1 | 1 | 1 | 1 | 26.3977 | 61.4544 | 16.2225 | 16.7192 | 901.0441 | 495.266 | 57173.1211 | 6223.6309 | 9.8182 | 99.4906 | 1007.62
2011-05-23 10:00 | 86.2402 | 86.2402 | 81625.3281 | 1 | 1 | 1 | 1 | 26.4713 | 61.5818 | 16.3015 | 16.6371 | 900.9781 | 494.5905 | 57043.8789 | 6193.0518 | 9.794 | 99.438 | 1007.75
2011-05-23 11:00 | 86.5189 | 86.5189 | 81540.2891 | 1 | 1 | 1 | 1 | 26.3756 | 61.6649 | 16.2645 | 16.6034 | 901.0336 | 494.1094 | 56964.8594 | 6180.5029 | 9.7867 | 99.6299 | 1008.348
2011-05-23 12:00 | 85.8911 | 85.8911 | 81392.5469 | 1 | 1 | 1 | 1 | 26.3678 | 61.6963 | 16.2679 | 16.511 | 901.0637 | 493.061 | 56774.3906 | 6146.1152 | 9.7685 | 99.5747 | 1008.449
2011-05-23 13:00 | 84.9509 | 84.9509 | 81256.0234 | 1 | 1 | 1 | 1 | 25.8879 | 61.7357 | 15.9821 | 16.4188 | 901.0052 | 491.9852 | 56584.6289 | 6111.8052 | 9.7488 | 99.6238 | 1008.544
2011-05-23 14:00 | 85.2983 | 85.2983 | 81291.9531 | 1 | 1 | 1 | 1 | 26.2595 | 61.8863 | 16.251 | 16.4136 | 900.985 | 492.5535 | 56600.8281 | 6109.8462 | 9.7429 | 99.3947 | 1008.722
2011-05-23 15:00 | 85.8647 | 85.8647 | 81355.6562 | 1 | 1 | 1 | 1 | 26.5555 | 61.8036 | 16.4123 | 16.4532 | 901.0168 | 493.1331 | 56697.6484 | 6124.6191 | 9.7486 | 99.3275 | 1009.048
2011-05-23 16:00 | 85.6975 | 85.6975 | 81295.4688 | 1 | 1 | 1 | 1 | 26.7751 | 61.7564 | 16.5354 | 16.4504 | 900.9739 | 493.0561 | 56703.7109 | 6123.5542 | 9.7468 | 99.2841 | 1009.269
2011-05-23 17:00 | 85.1746 | 85.1746 | 81259.2266 | 1 | 1 | 1 | 1 | 26.7234 | 61.6758 | 16.4819 | 16.463 | 900.9968 | 493.4179 | 56727.2617 | 6128.2651 | 9.751 | 99.0474 | 1010.046
2011-05-23 18:00 | 85.3432 | 85.3432 | 81277.5234 | 1 | 1 | 1 | 1 | 26.4851 | 61.6095 | 16.3173 | 16.4964 | 900.9489 | 493.4221 | 56777.8789 | 6140.6738 | 9.7596 | 98.9988 | 1010.322
2011-05-23 19:00 | 85.6847 | 85.6847 | 81289.8984 | 1 | 1 | 1 | 1 | 26.3674 | 61.679 | 16.2632 | 16.5448 | 901.0436 | 493.5108 | 56839.0898 | 6158.6831 | 9.7759 | 99.0088 | 1010.754
2011-05-23 20:00 | 85.5251 | 85.5251 | 81282.1719 | 1 | 1 | 1 | 1 | 26.5694 | 61.7062 | 16.395 | 16.5426 | 900.9619 | 493.115 | 56796.5 | 6157.8911 | 9.781 | 99.232 | 1010.573
2011-05-23 21:00 | 85.7822 | 85.7822 | 81260.5469 | 1 | 1 | 1 | 1 | 26.4515 | 61.7051 | 16.3219 | 16.5603 | 900.9885 | 492.7616 | 56806.2812 | 6164.4819 | 9.7893 | 99.5027 | 1010.364
2011-05-23 22:00 | 87.3939 | 87.3939 | 81714.0469 | 1 | 1 | 1 | 1 | 26.7235 | 61.6803 | 16.4831 | 16.7295 | 900.9457 | 495.9886 | 57221.5195 | 6227.4658 | 9.8143 | 99.4697 | 1009.951
2011-05-23 23:00 | 87.5145 | 87.5145 | 81756.4219 | 1 | 1 | 1 | 1 | 27.0018 | 61.5786 | 16.6273 | 16.7304 | 901.0532 | 495.8893 | 57213.1406 | 6227.8032 | 9.8173 | 99.3565 | 1009.092
2011-05-24 | 87.047 | 87.047 | 81695.7031 | 1 | 1 | 1 | 1 | 26.6153 | 61.5806 | 16.3899 | 16.7154 | 900.9828 | 495.2633 | 57159.4688 | 6222.207 | 9.8167 | 99.2219 | 1008.37
2011-05-24 01:00 | 87.2234 | 87.2234 | 81734.8125 | 1 | 1 | 1 | 1 | 26.9008 | 61.5688 | 16.5625 | 16.7212 | 901.0388 | 495.2333 | 57153.1094 | 6224.3662 | 9.8215 | 99.105 | 1007.399
2011-05-24 02:00 | 85.9882 | 85.9882 | 81440.2031 | 1 | 1 | 1 | 1 | 26.4712 | 61.5743 | 16.2995 | 16.6119 | 901.0284 | 492.6854 | 56857 | 6183.6738 | 9.8094 | 99.0317 | 1005.998
2011-05-24 03:00 | 86.1208 | 86.1208 | 81395.9609 | 1 | 1 | 1 | 1 | 26.5623 | 61.57 | 16.3544 | 16.5964 | 900.9678 | 491.9415 | 56786.2695 | 6177.8892 | 9.8117 | 98.9697 | 1005.104
2011-05-24 04:00 | 86.0787 | 86.0787 | 81370.3125 | 1 | 1 | 1 | 1 | 26.7109 | 61.5536 | 16.4415 | 16.5837 | 901.0098 | 491.4195 | 56734.4102 | 6173.1982 | 9.8133 | 98.8966 | 1004.243
2011-05-24 05:00 | 85.9408 | 85.9408 | 81329.0625 | 1 | 1 | 1 | 1 | 26.5096 | 61.4962 | 16.3024 | 16.5588 | 901.0189 | 490.6984 | 56675.6406 | 6163.9058 | 9.8096 | 99.1064 | 1003.452
2011-05-24 06:00 | 61.7655 | 85.4516 | 81289.8906 | 1 | 1 | 0.72281 | 1 | 26.6503 | 61.4567 | 16.3784 | 16.5355 | 900.9977 | 490.0382 | 56615.9609 | 6155.2388 | 9.8062 | 99.1272 | 1002.885
2011-05-24 07:00 | 84.1361 | 84.1361 | 81408.3672 | 1 | 1 | 1 | 1 | 26.793 | 61.4566 | 16.4661 | 16.5911 | 901.0356 | 491.201 | 56774.4609 | 6175.9399 | 9.8108 | 99.0475 | 1003.525
2011-05-24 08:00 | 85.4601 | 85.4601 | 81720.3828 | 1 | 1 | 1 | 1 | 26.6822 | 61.4579 | 16.3983 | 16.6691 | 901.0754 | 493.9264 | 57046.6914 | 6204.9639 | 9.809 | 98.8488 | 1004.188
2011-05-24 09:00 | 84.8821 | 84.8821 | 81634.3281 | 1 | 1 | 1 | 1 | 26.6961 | 61.4571 | 16.4066 | 16.6492 | 900.8871 | 492.8984 | 56920.5586 | 6197.5659 | 9.8213 | 98.9883 | 1003.829
2011-05-24 10:00 | 84.129 | 84.129 | 81433.4922 | 1 | 1 | 1 | 1 | 26.5601 | 61.4563 | 16.3228 | 16.5737 | 901.0577 | 491.705 | 56725.9102 | 6169.46 | 9.8093 | 98.838 | 1003.239
2011-05-24 11:00 | 83.5598 | 83.5598 | 81391.5625 | 1 | 1 | 1 | 1 | 26.375 | 61.5256 | 16.2274 | 16.5306 | 900.9547 | 491.2345 | 56641.1406 | 6153.4189 | 9.7991 | 98.8329 | 1003.037
2011-05-24 12:00 | 83.1096 | 83.1096 | 81322.9062 | 1 | 1 | 1 | 1 | 26.4476 | 61.5629 | 16.2819 | 16.4971 | 901.0602 | 490.8596 | 56579.2695 | 6140.938 | 9.7919 | 98.6693 | 1002.534
2011-05-24 13:00 | 83.3707 | 83.3707 | 81206.8125 | 1 | 1 | 1 | 1 | 26.3135 | 61.5788 | 16.2036 | 16.4754 | 900.8679 | 490.0327 | 56536.5781 | 6132.8521 | 9.7863 | 98.7427 | 1002.326
2011-05-24 14:00 | 83.8254 | 83.8254 | 81531.2734 | 1 | 1 | 1 | 1 | 26.6384 | 61.5941 | 16.4077 | 16.5495 | 901.0884 | 491.4456 | 56673.8594 | 6160.4331 | 9.804 | 98.9795 | 1002.458
2011-05-24 15:00 | 83.5077 | 83.5077 | 81533.9219 | 1 | 1 | 1 | 1 | 26.3125 | 61.5278 | 16.1895 | 16.5125 | 901.0151 | 491.6336 | 56648.6406 | 6146.6831 | 9.7887 | 98.8357 | 1002.354
2011-05-24 16:00 | 83.2361 | 83.2361 | 81465.0469 | 1 | 1 | 1 | 1 | 26.7736 | 61.5572 | 16.4811 | 16.5031 | 900.9534 | 491.6676 | 56625.6602 | 6143.1641 | 9.7876 | 98.4714 | 1002.161
2011-05-24 17:00 | 83.7101 | 83.7101 | 81542.5078 | 1 | 1 | 1 | 1 | 26.6792 | 61.4826 | 16.4031 | 16.5414 | 900.9869 | 492.3845 | 56725.7305 | 6157.438 | 9.791 | 98.4205 | 1002.58
2011-05-24 18:00 | 84.4489 | 84.4489 | 81627.3438 | 1 | 1 | 1 | 1 | 26.4156 | 61.5201 | 16.2509 | 16.6096 | 900.9652 | 493.1872 | 56866.1602 | 6182.8301 | 9.8064 | 98.4521 | 1003.101
2011-05-24 19:00 | 84.9898 | 84.9898 | 81744.2578 | 1 | 1 | 1 | 1 | 26.6068 | 61.5742 | 16.3829 | 16.6562 | 900.9821 | 494.0508 | 56977 | 6200.167 | 9.8142 | 98.4719 | 1003.255
2011-05-24 20:00 | 85.504 | 85.504 | 81772.8125 | 1 | 1 | 1 | 1 | 26.753 | 61.5654 | 16.4706 | 16.7028 | 900.9805 | 494.5245 | 57059.1992 | 6217.501 | 9.8261 | 98.5363 | 1003.417
2011-05-24 21:00 | 85.6745 | 85.6745 | 81846.8984 | 1 | 1 | 1 | 1 | 26.7605 | 61.5617 | 16.4742 | 16.7447 | 901.0085 | 494.9182 | 57138.1406 | 6233.123 | 9.8356 | 98.6516 | 1003.341
2011-05-24 22:00 | 85.865 | 85.865 | 81885.5391 | 1 | 1 | 1 | 1 | 26.7777 | 61.5712 | 16.4873 | 16.7662 | 900.9727 | 495.2326 | 57200.4688 | 6241.1318 | 9.8385 | 98.7192 | 1003.591
2011-05-24 23:00 | 85.9326 | 85.9326 | 81947.9531 | 1 | 1 | 1 | 1 | 26.7291 | 61.5944 | 16.4636 | 16.7942 | 900.9633 | 495.7716 | 57270.25 | 6251.5259 | 9.8419 | 98.7421 | 1003.605
2011-05-25 | 86.2771 | 86.2771 | 82044.2188 | 1 | 1 | 1 | 1 | 26.809 | 61.6049 | 16.5156 | 16.8022 | 901.0736 | 496.635 | 57383.4688 | 6254.5332 | 9.8299 | 98.8001 | 1003.867
2011-05-25 01:00 | 86.4006 | 86.4006 | 82040.2422 | 1 | 1 | 1 | 1 | 26.8112 | 61.6349 | 16.5251 | 16.7718 | 901.0909 | 497.175 | 57439.3984 | 6243.2021 | 9.8045 | 98.7861 | 1004.265
2011-05-25 02:00 | 86.2542 | 86.2542 | 82081.2969 | 1 | 1 | 1 | 1 | 26.969 | 61.715 | 16.6439 | 16.6364 | 901.0358 | 497.4663 | 57467.9883 | 6192.7881 | 9.7276 | 98.8265 | 1004.577
2011-05-25 03:00 | 86.5848 | 86.5848 | 82071.7969 | 1 | 1 | 1 | 1 | 26.7802 | 61.7492 | 16.5366 | 16.6436 | 901.0325 | 497.5324 | 57474.25 | 6195.459 | 9.73 | 98.9054 | 1004.676
2011-05-25 04:00 | 86.2562 | 86.2562 | 82101.4297 | 1 | 1 | 1 | 1 | 26.8651 | 61.7154 | 16.5799 | 16.6601 | 900.9683 | 497.9745 | 57528.6094 | 6201.6372 | 9.7323 | 98.8756 | 1004.861
2011-05-25 05:00 | 86.3423 | 86.3423 | 82154.6875 | 1 | 1 | 1 | 1 | 26.6956 | 61.7678 | 16.4893 | 16.6555 | 900.9933 | 498.8734 | 57585.7891 | 6199.917 | 9.7198 | 98.5655 | 1005.182
2011-05-25 06:00 | 62.2884 | 86.1792 | 82106.2109 | 1 | 1 | 0.72278 | 1 | 26.6758 | 61.8058 | 16.4872 | 16.62 | 901.0474 | 498.5313 | 57499.8594 | 6186.71 | 9.7138 | 98.6081 | 1005.307
2011-05-25 07:00 | 85.5852 | 85.5852 | 82009.9219 | 1 | 1 | 1 | 1 | 26.6672 | 61.8918 | 16.5048 | 16.5897 | 901.0132 | 498.4101 | 57510.9219 | 6175.4141 | 9.698 | 98.5458 | 1005.542
2011-05-25 08:00 | 86.3247 | 86.3247 | 82672.4766 | 1 | 1 | 1 | 1 | 26.671 | 61.9345 | 16.5185 | 16.6381 | 901.1099 | 505.5457 | 58108.4883 | 6193.4229 | 9.6324 | 97.3191 | 1005.602
2011-05-25 09:00 | 86.2737 | 86.2737 | 82546.4375 | 1 | 1 | 1 | 1 | 26.5012 | 61.9662 | 16.4218 | 16.5988 | 900.9978 | 505.1009 | 58019.6797 | 6178.7988 | 9.6251 | 96.9912 | 1005.635
2011-05-25 10:00 | 86.3978 | 86.3978 | 82458.2891 | 1 | 1 | 1 | 1 | 26.7672 | 61.9458 | 16.5811 | 16.6764 | 900.8909 | 504.3606 | 57926.6016 | 6207.6738 | 9.6787 | 97.1433 | 1005.617
2011-05-25 11:00 | 85.7125 | 85.7125 | 82398.9219 | 1 | 1 | 1 | 1 | 26.7878 | 61.9438 | 16.5934 | 16.7418 | 900.9731 | 504.0357 | 57874.1797 | 6232.021 | 9.7204 | 97.1316 | 1005.525
2011-05-25 12:00 | 85.1026 | 85.1026 | 82286.9062 | 1 | 1 | 1 | 1 | 26.2857 | 61.8662 | 16.2619 | 16.7006 | 901.0536 | 502.9087 | 57741.3086 | 6216.6851 | 9.7211 | 97.3012 | 1005.439
2011-05-25 13:00 | 84.4039 | 84.4039 | 82131.5781 | 1 | 1 | 1 | 1 | 26.2913 | 61.9233 | 16.2804 | 16.6554 | 900.9737 | 501.8539 | 57622.7891 | 6199.876 | 9.7141 | 97.5297 | 1005.35
2011-05-25 14:00 | 84.0419 | 84.0419 | 82089.7812 | 1 | 1 | 1 | 1 | 26.4242 | 61.8757 | 16.3501 | 16.6423 | 901.0984 | 501.5488 | 57589.6914 | 6194.9902 | 9.7129 | 97.6563 | 1005.086
2011-05-25 15:00 | 82.7952 | 82.7952 | 81917.6328 | 1 | 1 | 1 | 1 | 26.4534 | 61.8674 | 16.3661 | 16.5162 | 900.9276 | 500.0816 | 57352.9688 | 6148.0518 | 9.6817 | 97.6481 | 1004.798
2011-05-25 16:00 | 83.9585 | 83.9585 | 81993.5234 | 1 | 1 | 1 | 1 | 25.9227 | 61.9028 | 16.0469 | 16.6402 | 901.0852 | 501.1942 | 57595.5508 | 6194.2231 | 9.712 | 97.7027 | 1005.916
2011-05-25 17:00 | 83.511 | 83.511 | 81951.7891 | 1 | 1 | 1 | 1 | 27.2043 | 61.8369 | 16.8223 | 16.6231 | 900.9404 | 501.2577 | 57573.2891 | 6187.8442 | 9.7051 | 97.5562 | 1006.727
2011-05-25 18:00 | 82.7916 | 82.7916 | 81804.3516 | 1 | 1 | 1 | 1 | 26.5236 | 61.6566 | 16.3535 | 16.5726 | 901.0099 | 500.1979 | 57452.0195 | 6169.061 | 9.6968 | 97.6283 | 1007.084
2011-05-25 19:00 | 83.5737 | 83.5737 | 81974.0703 | 1 | 1 | 1 | 1 | 26.3875 | 61.6718 | 16.2737 | 16.6549 | 900.9546 | 501.7717 | 57680.1406 | 6199.6841 | 9.7076 | 97.6573 | 1007.774
2011-05-25 20:00 | 83.6567 | 83.6567 | 81997.2266 | 1 | 1 | 1 | 1 | 26.3366 | 61.7126 | 16.253 | 16.6834 | 900.947 | 502.0631 | 57722.0195 | 6210.2832 | 9.7145 | 97.7623 | 1008.499
2011-05-25 21:00 | 84.5921 | 84.5921 | 82168.7422 | 1 | 1 | 1 | 1 | 26.8953 | 61.6814 | 16.5894 | 16.7856 | 901.0027 | 503.3666 | 57947.9609 | 6248.3428 | 9.733 | 98.069 | 1009.585
2011-05-25 22:00 | 84.6356 | 84.6356 | 82103.7969 | 1 | 1 | 1 | 1 | 26.8504 | 61.6918 | 16.5645 | 16.7946 | 900.9865 | 502.9798 | 57916.5781 | 6251.6802 | 9.7425 | 98.1019 | 1010.094
2011-05-25 23:00 | 85.969 | 85.969 | 82392.7891 | 1 | 1 | 1 | 1 | 26.6714 | 61.6771 | 16.4502 | 16.8859 | 900.8819 | 504.6534 | 58131.5 | 6285.6841 | 9.7585 | 98.1308 | 1010.276
2011-05-26 | 86.2602 | 86.2602 | 82359.7578 | 1 | 1 | 1 | 1 | 27.7199 | 61.6399 | 17.0865 | 16.8983 | 901.1053 | 504.6104 | 58148.5898 | 6290.2778 | 9.7618 | 97.9917 | 1010.727
2011-05-26 01:00 | 86.5415 | 86.5415 | 82249.6875 | 1 | 1 | 1 | 1 | 26.891 | 61.5423 | 16.5493 | 16.853 | 900.8391 | 502.0988 | 57903.6484 | 6273.4131 | 9.7749 | 98.7171 | 1011.44
2011-05-26 02:00 | 87.0539 | 87.0539 | 82224.5078 | 1 | 1 | 1 | 1 | 26.5651 | 61.6113 | 16.3671 | 16.9226 | 901.0808 | 501.2074 | 57894.7109 | 6299.3389 | 9.8141 | 99.4327 | 1011.837
2011-05-26 03:00 | 87.344 | 87.344 | 82279.3516 | 1 | 1 | 1 | 1 | 27.1367 | 61.6506 | 16.73 | 16.8769 | 901.1588 | 502.0668 | 58007.4688 | 6282.3301 | 9.7716 | 99.4439 | 1012.185
2011-05-26 04:00 | 88.0226 | 88.0226 | 82348.4297 | 1 | 1 | 1 | 1 | 27.9688 | 61.5923 | 17.2266 | 16.8321 | 901.0276 | 503.3765 | 58173.1602 | 6265.6279 | 9.7245 | 99.2551 | 1012.831
2011-05-26 05:00 | 88.309 | 88.309 | 82392.7266 | 1 | 1 | 1 | 1 | 27.4694 | 61.439 | 16.8769 | 16.8392 | 900.9269 | 503.586 | 58146.4297 | 6268.27 | 9.7306 | 99.2718 | 1013.415
2011-05-26 06:00 | 63.4885 | 87.9113 | 82250.4062 | 1 | 1 | 0.72219 | 1 | 27.1877 | 61.3307 | 16.6744 | 16.9259 | 900.8179 | 502.1804 | 58010.5391 | 6300.562 | 9.7976 | 99.4813 | 1013.448
2011-05-26 07:00 | 87.7782 | 87.7782 | 82267.5469 | 1 | 1 | 1 | 1 | 27.3611 | 61.3828 | 16.795 | 16.8179 | 901.0405 | 501.685 | 57950.1719 | 6260.373 | 9.7498 | 99.7129 | 1013.434
2011-05-26 08:00 | 87.5701 | 87.5701 | 82610.5234 | 1 | 1 | 1 | 1 | 27.3871 | 61.3719 | 16.808 | 16.8239 | 901.1243 | 506.6981 | 58379.3711 | 6262.605 | 9.6881 | 98.7053 | 1013.448
2011-05-26 09:00 | 87.1305 | 87.1305 | 82235.1406 | 1 | 1 | 1 | 1 | 26.9501 | 61.2944 | 16.5189 | 16.8488 | 901.0046 | 503.6688 | 57966.8203 | 6271.8608 | 9.7637 | 98.4513 | 1013.242
2011-05-26 10:00 | 86.2475 | 86.2475 | 82278.9609 | 1 | 1 | 1 | 1 | 26.655 | 61.4037 | 16.3671 | 16.6033 | 901.3047 | 504.965 | 58095.7188 | 6180.4619 | 9.6168 | 98.2842 | 1012.452
2011-05-26 11:00 | 85.7709 | 85.7709 | 82316.0938 | 1 | 1 | 1 | 1 | 26.7141 | 61.583 | 16.4514 | 16.4191 | 901.0099 | 505.1423 | 57941.1289 | 6111.8989 | 9.5412 | 97.7291 | 1011.326
2011-05-26 12:00 | 0.36567 | 107.4633 | 81933.0625 | 1 | 0.030347 | 0.0034028 | 1 | 26.7488 | 61.5553 | 16.4653 | 16.4363 | 900.8333 | 502.176 | 57618.0586 | 6118.3149 | 9.5982 | 97.9824 | 1010.365
2011-05-26 13:00 | 0 | 0 | 81251.6562 | 1 | 0 | 0 | 1 | 26.5266 | 61.3966 | 16.2864 | 16.3934 | 900.9359 | 496.0464 | 56961.8789 | 6102.3452 | 9.6764 | 98.4803 | 1009.9 | AMS downtime due to?
2011-05-26 14:00 | 0 | 0 | 81019.3516 | 1 | 0.84799 | 0 | 1 | 26.6068 | 61.278 | 16.3041 | 16.3527 | 901.0068 | 493.249 | 56722.1797 | 6087.1909 | 9.6905 | 98.7959 | 1009.397
2011-05-26 15:00 | 82.128 | 90.4784 | 81046.5234 | 1 | 0.98278 | 0.90771 | 1 | 26.4358 | 61.132 | 16.1607 | 16.2914 | 901.0428 | 492.6157 | 56654.6289 | 6064.3569 | 9.6686 | 98.6925 | 1008.252
2011-05-26 16:00 | 92.8011 | 92.8011 | 81165.7266 | 1 | 1 | 1 | 1 | 26.6915 | 61.0721 | 16.3011 | 16.133 | 901.1904 | 493.3487 | 56817.4219 | 6005.4111 | 9.5588 | 98.7888 | 1008.362
2011-05-26 17:00 | 92.9878 | 92.9878 | 81187.9219 | 1 | 1 | 1 | 1 | 27.0157 | 60.9615 | 16.4692 | 16.145 | 900.9357 | 493.5861 | 56864.5508 | 6009.8862 | 9.5591 | 98.7165 | 1007.992
2011-05-26 18:00 | 93.2083 | 93.2083 | 81215.8516 | 1 | 1 | 1 | 1 | 26.7531 | 60.7739 | 16.2589 | 16.1948 | 900.9901 | 493.6978 | 56950.5312 | 6028.4038 | 9.5718 | 98.6396 | 1007.587
2011-05-26 19:00 | 93.624 | 93.624 | 81404.8281 | 1 | 1 | 1 | 1 | 26.8039 | 60.7744 | 16.2899 | 16.2816 | 900.9692 | 495.3582 | 57146.6406 | 6060.707 | 9.5891 | 98.2884 | 1007.215
2011-05-26 20:00 | 94.28 | 94.28 | 81657.2734 | 1 | 1 | 1 | 1 | 26.4244 | 60.8254 | 16.0728 | 16.3408 | 900.985 | 497.2578 | 57372.0508 | 6082.7529 | 9.5867 | 98.0221 | 1007.816
2011-05-26 21:00 | 95.4369 | 95.4369 | 82002.7266 | 1 | 1 | 1 | 1 | 26.9637 | 60.9578 | 16.4365 | 16.4603 | 901.0106 | 499.4315 | 57661.75 | 6127.2461 | 9.6061 | 97.9881 | 1008.025
2011-05-26 22:00 | 96.4909 | 96.4909 | 82326.8516 | 1 | 1 | 1 | 1 | 26.4651 | 61.0412 | 16.1546 | 16.5321 | 901.0172 | 501.4935 | 57883.8711 | 6153.9609 | 9.6096 | 98.1124 | 1007.775
2011-05-26 23:00 | 97.0128 | 97.0128 | 82410.4922 | 1 | 1 | 1 | 1 | 26.3142 | 61.2522 | 16.1181 | 16.5385 | 900.8732 | 501.3583 | 57836.3398 | 6156.3691 | 9.6199 | 98.2415 | 1007.005
2011-05-27 | 96.9451 | 96.9451 | 82230.6562 | 1 | 1 | 1 | 1 | 26.4701 | 61.4846 | 16.275 | 16.5706 | 900.9838 | 499.2458 | 57609.9219 | 6168.3018 | 9.6693 | 98.6259 | 1006.393
2011-05-27 01:00 | 97.0868 | 97.0868 | 82069.7891 | 1 | 1 | 1 | 1 | 27.3889 | 61.5475 | 16.8572 | 16.573 | 900.9274 | 497.8103 | 57450.9805 | 6169.2012 | 9.6973 | 98.9743 | 1005.811
2011-05-27 02:00 | 96.9545 | 96.9545 | 82004.2734 | 1 | 1 | 1 | 1 | 28.1119 | 61.2707 | 17.2244 | 16.5768 | 901.0202 | 496.3737 | 57328.7812 | 6170.604 | 9.7206 | 99.3967 | 1004.937
2011-05-27 03:00 | 96.9665 | 96.9665 | 82054.5938 | 1 | 1 | 1 | 1 | 28.0047 | 60.8307 | 17.0355 | 16.5544 | 901.0362 | 496.0585 | 57324.8281 | 6162.291 | 9.7073 | 99.4454 | 1004.098
2011-05-27 04:00 | 97.0635 | 97.0635 | 82032.5938 | 1 | 1 | 1 | 1 | 28.0564 | 60.4722 | 16.9663 | 16.5451 | 900.9608 | 495.7286 | 57295.7188 | 6158.8218 | 9.7068 | 99.4234 | 1003.207
2011-05-27 05:00 | 98.2841 | 98.2841 | 82120.7031 | 1 | 1 | 1 | 1 | 28.1503 | 60.1419 | 16.9301 | 16.6774 | 900.9755 | 496.9965 | 57523.7109 | 6208.0591 | 9.7405 | 99.2596 | 1002.718
2011-05-27 06:00 | 67.4164 | 95.4756 | 82243.4609 | 1 | 0.98389 | 0.70611 | 1 | 28.5295 | 59.8887 | 17.0859 | 16.7079 | 900.9473 | 497.1428 | 57552.2695 | 6219.4028 | 9.7524 | 99.0752 | 1001.165 | AMS downtime due to?
2011-05-27 07:00 | 57.7562 | 98.4364 | 82199.7734 | 1 | 0.61701 | 0.58674 | 1 | 28.6338 | 59.6097 | 17.0685 | 16.6807 | 901.0692 | 496.4243 | 57481.2305 | 6209.2798 | 9.7491 | 99.0894 | 1000.387
2011-05-27 08:00 | -0.054436 | -97.9846 | 82185.9922 | 1 | 0.092778 | 0.00055556 | 1 | 28.31 | 59.3381 | 16.7986 | 16.6206 | 901.0212 | 495.8325 | 57420.5781 | 6186.9199 | 9.7259 | 99.1459 | 999.9667
2011-05-27 09:00 | 22.4697 | 98.4373 | 82072.9219 | 1 | 0.98354 | 0.22826 | 1 | 28.317 | 59.181 | 16.7583 | 16.5803 | 900.992 | 494.6726 | 57312.8086 | 6171.9072 | 9.7213 | 99.2618 | 999.5854
2011-05-27 10:00 | 98.748 | 98.748 | 81846.2109 | 1 | 1 | 1 | 1 | 27.9957 | 59.0945 | 16.5439 | 16.5111 | 901.0146 | 492.6441 | 57097.6797 | 6146.1602 | 9.7184 | 99.4582 | 999.3771
2011-05-27 11:00 | 96.8599 | 96.8599 | 81445.4922 | 1 | 1 | 1 | 1 | 27.8079 | 59.1178 | 16.4394 | 16.3867 | 901.0296 | 488.7568 | 56651 | 6099.8481 | 9.7201 | 99.6499 | 999.1005
2011-05-27 12:00 | 94.933 | 94.933 | 81116.9062 | 1 | 1 | 1 | 1 | 27.3508 | 59.104 | 16.1654 | 16.3617 | 900.8171 | 485.4623 | 56197.8984 | 6090.5488 | 9.7788 | 100.0804 | 998.0813
2011-05-27 13:00 | 93.0861 | 93.0861 | 80530.4375 | 1 | 1 | 1 | 1 | 27.0751 | 59.1871 | 16.025 | 16.2343 | 901.0361 | 481.0958 | 55681.1016 | 6043.1099 | 9.79 | 100.1262 | 997.0121
2011-05-27 14:00 | 93.2148 | 93.2148 | 80498.5078 | 1 | 1 | 1 | 1 | 27.5772 | 59.1704 | 16.3175 | 16.2085 | 901.0798 | 481.3233 | 55734.4609 | 6033.5 | 9.7687 | 99.8682 | 997.6865
2011-05-27 15:00 | 93.5884 | 93.5884 | 80430.7812 | 1 | 1 | 1 | 1 | 27.5683 | 58.9525 | 16.2522 | 16.2226 | 900.9761 | 480.8359 | 55733.7305 | 6038.7759 | 9.7753 | 100.0179 | 998.0816
2011-05-27 16:00 | 93.3875 | 93.3875 | 80438.4531 | 1 | 1 | 1 | 1 | 28.1452 | 58.7477 | 16.5346 | 16.3052 | 900.9092 | 480.5745 | 55729.0195 | 6069.521 | 9.8212 | 100.2241 | 997.4876
2011-05-27 17:00 | 92.584 | 92.584 | 80382.5938 | 1 | 1 | 1 | 1 | 27.4589 | 58.6577 | 16.1068 | 16.2114 | 901.2415 | 479.8469 | 55685.8594 | 6034.5879 | 9.7779 | 100.2765 | 997.5581
2011-05-27 18:00 | 75.6332 | 92.6751 | 80511.1328 | 1 | 0.81639 | 0.81611 | 1 | 27.4476 | 58.693 | 16.1098 | 16.1709 | 901.1385 | 481.0224 | 55871.9609 | 6019.5 | 9.7273 | 100.3324 | 997.5758 | AMS downtime due to?
2011-05-27 19:00 | 0 | 0 | 80731.8125 | 1 | 0 | 0 | 1 | 27.569 | 58.7906 | 16.208 | 16.2171 | 900.8594 | 482.7244 | 56031.3281 | 6036.7158 | 9.726 | 100.2023 | 997.838
2011-05-27 20:00 | 0 | 0 | 80898.1328 | 1 | 0 | 0 | 1 | 27.7103 | 58.9754 | 16.3423 | 16.2009 | 900.9729 | 483.623 | 56148.8594 | 6030.6821 | 9.6997 | 100.4267 | 998.0665
2011-05-27 21:00 | 0 | 0 | 81369.1016 | 1 | 0 | 0 | 1 | 27.8112 | 59.089 | 16.4334 | 16.3509 | 900.9209 | 487.0043 | 56467.1914 | 6086.5342 | 9.7294 | 100.533 | 998.4678
2011-05-27 22:00 | 0 | 0 | 81375.8438 | 1 | 0 | 0 | 1 | 28.338 | 58.9067 | 16.6929 | 16.2993 | 901.08 | 486.703 | 56437.8906 | 6067.3032 | 9.7069 | 100.7536 | 998.2617
2011-05-27 23:00 | 0 | 0 | 81424.8125 | 1 | 0 | 0 | 1 | 27.8962 | 58.6849 | 16.3709 | 16.3011 | 901.032 | 486.9456 | 56479.9609 | 6067.9941 | 9.7019 | 100.7212 | 998.1346
2011-05-28 | 0 | 0 | 81368.0469 | 1 | 0 | 0 | 1 | 27.813 | 58.6752 | 16.3193 | 16.2824 | 901.0418 | 486.3231 | 56418.8281 | 6061.021 | 9.702 | 100.8241 | 998.2894
2011-05-28 01:00 | 0 | 0 | 81366.6328 | 1 | 0 | 0 | 1 | 27.7565 | 58.7373 | 16.3034 | 16.2933 | 900.9752 | 486.4125 | 56438.5195 | 6065.0679 | 9.7038 | 100.8866 | 998.4476
2011-05-28 02:00 | 0 | 0 | 81402.1406 | 1 | 0 | 0 | 1 | 27.7815 | 58.8323 | 16.3445 | 16.3658 | 900.8588 | 486.9903 | 56496.25 | 6092.0508 | 9.7331 | 100.841 | 998.7464
2011-05-28 03:00 | 0 | 0 | 81746.2812 | 1 | 0 | 0 | 1 | 27.3915 | 58.9987 | 16.1606 | 16.4512 | 901.0909 | 489.8755 | 56778.1719 | 6123.8608 | 9.7372 | 100.7103 | 999.1018
2011-05-28 04:00 | 0 | 0 | 81640.4375 | 1 | 0 | 0 | 1 | 28.3383 | 59.0854 | 16.7438 | 16.3986 | 900.9739 | 489.7007 | 56766.6289 | 6104.2881 | 9.7108 | 100.6143 | 999.4565
2011-05-28 05:00 | 0 | 0 | 81483.2266 | 1 | 0 | 0 | 1 | 28.0098 | 58.9525 | 16.5125 | 16.3533 | 901.0375 | 488.662 | 56636.7383 | 6087.4331 | 9.7056 | 100.6501 | 999.9456
2011-05-28 06:00 | 0 | 0 | 81252.0078 | 1 | 0 | 0 | 1 | 27.937 | 58.9509 | 16.4691 | 16.3047 | 900.9993 | 487.2004 | 56457.8398 | 6069.3311 | 9.7069 | 100.6143 | 1000.352
2011-05-28 07:00 | 0 | 0 | 81269.2734 | 1 | 0 | 0 | 1 | 27.9991 | 58.8495 | 16.4774 | 16.3193 | 900.936 | 487.0424 | 56454.5703 | 6074.7549 | 9.7144 | 100.4803 | 1000.571
2011-05-28 08:00 | 0 | 0 | 81233.9062 | 1 | 0 | 0 | 1 | 27.8376 | 58.79 | 16.3657 | 16.3112 | 901.0925 | 486.7219 | 56414.2305 | 6071.75 | 9.7179 | 100.504 | 1001.099
2011-05-28 09:00 | 0 | 0 | 81037.7969 | 1 | 0 | 0 | 1 | 27.8216 | 58.7526 | 16.3459 | 16.2562 | 900.986 | 485.1802 | 56258.1719 | 6051.2808 | 9.7117 | 100.5986 | 1001.16
2011-05-28 10:00 | 0 | 0 | 81043.4062 | 1 | 0 | 0 | 1 | 27.7196 | 58.755 | 16.2867 | 16.2446 | 901.0168 | 485.4036 | 56299.0898 | 6046.9419 | 9.6985 | 100.6375 | 1001.554
2011-05-28 11:00 | 0 | 0 | 81257.3438 | 1 | 0 | 0 | 1 | 27.8838 | 58.835 | 16.4054 | 16.3348 | 901.0068 | 487.5109 | 56518.6211 | 6080.5112 | 9.713 | 100.4574 | 1002.288
2011-05-28 12:00 | 0 | 0 | 81355.6719 | 1 | 0 | 0 | 1 | 27.5921 | 58.9656 | 16.2699 | 16.3515 | 900.9714 | 488.3066 | 56499.4297 | 6086.749 | 9.7246 | 100.2463 | 1002.589
2011-05-28 13:00 | -0.59358 | -534.2187 | 81029.0625 | 1 | 0.0011111 | 0.0011111 | 1 | 27.5538 | 59.0164 | 16.2613 | 16.4605 | 900.8492 | 486.4458 | 56230.8906 | 6127.3301 | 9.8259 | 99.9514 | 1002.379
2011-05-28 14:00 | 7.1276 | 93.6478 | 80971.3516 | 1 | 0.84639 | 0.076111 | 1 | 27.3831 | 59.0596 | 16.1723 | 16.4231 | 901.0381 | 485.8365 | 56136.5898 | 6113.4019 | 9.821 | 99.7206 | 1002.217
2011-05-28 15:00 | 93.9496 | 93.9496 | 80711.4766 | 1 | 1 | 1 | 1 | 27.1942 | 59.1084 | 16.0741 | 16.3971 | 901.015 | 484.7856 | 56050.25 | 6103.7251 | 9.8214 | 99.185 | 1002.356
2011-05-28 16:00 | 94.4322 | 94.4322 | 80669.1875 | 1 | 1 | 1 | 1 | 27.7236 | 59.0847 | 16.3804 | 16.4077 | 900.9571 | 484.9456 | 56096.1914 | 6107.6592 | 9.818 | 99.064 | 1002.662
2011-05-28 17:00 | 95.2308 | 95.2308 | 80762.8672 | 1 | 1 | 1 | 1 | 27.9202 | 58.9662 | 16.4635 | 16.3968 | 900.9984 | 484.9633 | 56173.0508 | 6103.5928 | 9.8001 | 99.3032 | 1003.289
2011-05-28 18:00 | 94.8299 | 94.8299 | 80625.6797 | 1 | 1 | 1 | 1 | 27.6713 | 58.8392 | 16.2816 | 16.3263 | 900.9976 | 483.949 | 56088.9805 | 6077.3628 | 9.7759 | 99.5749 | 1003.121
2011-05-28 19:00 | 94.8627 | 94.8627 | 80608.1484 | 1 | 1 | 1 | 1 | 27.3997 | 58.8742 | 16.1314 | 16.4397 | 900.9756 | 483.8692 | 56087.0586 | 6119.5869 | 9.837 | 99.4428 | 1002.841
2011-05-28 20:00 | 95.4072 | 95.4072 | 80748.6406 | 1 | 1 | 1 | 1 | 27.2559 | 58.9028 | 16.0545 | 16.4393 | 901.0106 | 484.9552 | 56213.7695 | 6119.4189 | 9.8169 | 99.4429 | 1002.721
2011-05-28 21:00 | 95.5863 | 95.5863 | 80811.2031 | 1 | 1 | 1 | 1 | 27.5025 | 58.8863 | 16.1952 | 16.5182 | 901.0422 | 485.4938 | 56268.5898 | 6148.8008 | 9.8511 | 99.388 | 1002.486
2011-05-28 22:00 | 95.2396 | 95.2396 | 80815.7578 | 1 | 1 | 1 | 1 | 27.8357 | 58.8645 | 16.3853 | 16.5308 | 900.9187 | 485.4194 | 56300.7812 | 6153.4961 | 9.8537 | 99.4727 | 1002.252
2011-05-28 23:00 | 95.7438 | 95.7438 | 80961.7188 | 1 | 1 | 1 | 1 | 27.7582 | 58.9154 | 16.3539 | 16.5685 | 901.03 | 486.2516 | 56396.3906 | 6167.5068 | 9.8578 | 99.4735 | 1001.83
2011-05-29 | 95.7461 | 95.7461 | 80988.0469 | 1 | 1 | 1 | 1 | 27.5539 | 58.8863 | 16.2255 | 16.584 | 900.9399 | 486.4922 | 56434.6797 | 6173.2939 | 9.8604 | 99.4174 | 1001.234
2011-05-29 01:00 | 96.2293 | 96.2293 | 81001.9531 | 1 | 1 | 1 | 1 | 27.3679 | 58.8396 | 16.1031 | 16.5188 | 901.1772 | 486.6611 | 56539.1914 | 6149.0132 | 9.81 | 99.3553 | 1000.911
2011-05-29 02:00 | 97.6619 | 97.6619 | 81276.5938 | 1 | 1 | 1 | 1 | 28.1935 | 58.7713 | 16.5697 | 16.4989 | 900.9879 | 488.4936 | 56804.5703 | 6141.6021 | 9.7572 | 99.4082 | 1000.81
2011-05-29 03:00 | 98.0994 | 98.0994 | 81438.4609 | 1 | 1 | 1 | 1 | 28.2043 | 58.6183 | 16.5329 | 16.5252 | 900.9878 | 489.4658 | 56907.7891 | 6151.4111 | 9.7551 | 99.1449 | 1000.394
2011-05-29 04:00 | 98.5311 | 98.5311 | 81572.2031 | 1 | 1 | 1 | 1 | 28.145 | 58.6313 | 16.5018 | 16.5572 | 901.0188 | 490.2998 | 56969.8203 | 6163.2998 | 9.7612 | 99.124 | 999.9218
2011-05-29 05:00 | 85.4667 | 85.4667 | 28503.9609 | 0.26215 | 1 | 1 | 1 | 7.752 | 57.5178 | 4.4588 | 4.3371 | 566.8572 | 137.033 | 15174.7402 | 1614.442 | 4.5587 | 72.4252 | 999.8048 | Plant shut down due to ?
2011-05-29 06:00 | 64.6305 | 89.4196 | -133.952 | 0 | 1 | 0.72278 | 1 | 0.00091301 | 55.2084 | 0.000504 | 0.0021611 | 412.2658 | 0.29349 | 26.4333 | 0.80446 | 2.4295 | 35.515 | 999.8939
2011-05-29 07:00 | 95.223 | 95.223 | -136.1262 | 0 | 1 | 1 | 1 | 0.00033693 | 55.0032 | 0.000185 | 0.0019483 | 365.1873 | 0.30728 | 25.2267 | 0.72523 | 2.0262 | 25.4312 | 1000.063
2011-05-29 08:00 | 96.0207 | 96.0207 | -135.2677 | 0 | 1 | 1 | 1 | 0.00028639 | 55.0387 | 0.000158 | 0.0017621 | 322.1649 | 0.29906 | 26.695 | 0.65593 | 1.2183 | 21.7576 | 1000.688
2011-05-29 09:00 | 91.9914 | 91.9914 | -132.3923 | 0 | 1 | 1 | 1 | 0.00028639 | 55.0117 | 0.000158 | 0.0017902 | 288.3022 | 0.52625 | 26.369 | 0.6664 | 0.47582 | 22.7239 | 1000.455
2011-05-29 10:00 | 86.5284 | 86.5284 | -127.7598 | 0 | 1 | 1 | 1 | 0.00028639 | 55.0332 | 0.000158 | 0.0018341 | 262.7 | 1.8516 | 42.9429 | 0.68275 | -1.0194 | 31.0716 | 1000.137
2011-05-29 11:00 | 7.5793 | 7.5793 | 25262.9492 | 0 | 1 | 1 | 1 | 0.00035627 | 55.0038 | 0.000196 | 0.0015972 | 126.6965 | 63.4241 | 10437.3701 | 0.59455 | 0.0057274 | 121.562 | 998.7697
2011-05-29 12:00 | -0.0055576 | -0.0055576 | 48610.1289 | 0 | 1 | 1 | 1 | 0.0006888 | 55.0113 | 0.000379 | 0.0015907 | 150.014 | 207.6898 | 25841.4297 | 0.59213 | 0.0025866 | 102.3512 | 999.2495
2011-05-29 13:00 | -0.39448 | -0.39448 | 57020.0898 | 0 | 1 | 1 | 1 | 0.00079171 | 55.02 | 0.000436 | 0.0011491 | 184.0722 | 289.219 | 30192.8906 | 0.42774 | 0.0014142 | 80.9094 | 999.5827
2011-05-29 14:00 | 251.7592 | 251.7592 | 56759.5312 | 0.61285 | 1 | 1 | 1 | 14.8179 | 55.4539 | 8.2171 | 2.7305 | 369.0043 | 304.2298 | 31206.9707 | 1016.41 | 2.8203 | 76.1958 | 999.5485
2011-05-29 15:00 | 62.9701 | 62.9701 | 58123.7812 | 1 | 1 | 1 | 1 | 19.4742 | 54.7527 | 10.6627 | 11.7318 | 892.7928 | 306.9695 | 37239.1094 | 4367.0898 | 10.4976 | 113.8813 | 999.5209
2011-05-29 16:00 | 70.1231 | 70.1231 | 66437.5703 | 1 | 1 | 1 | 1 | 16.6429 | 55.1525 | 9.179 | 13.4502 | 896.2483 | 368.6482 | 43548.1797 | 5006.7559 | 10.3169 | 110.4511 | 1000.009
2011-05-29 17:00 | 86.5581 | 86.5581 | 72779.1562 | 1 | 1 | 1 | 1 | 16.1211 | 59.6596 | 9.6178 | 14.5375 | 894.1307 | 418.0104 | 48529.2617 | 5411.481 | 10.034 | 109.1058 | 1000.483
2011-05-29 18:00 | 90.8989 | 90.8989 | 74801.4766 | 1 | 1 | 1 | 1 | 24.4988 | 62.5301 | 15.3191 | 15.0228 | 895.103 | 436.1579 | 50327.7891 | 5592.1558 | 10.0009 | 106.7946 | 1001.51
2011-05-29 19:00 | 92.209 | 92.209 | 76489.3984 | 1 | 1 | 1 | 1 | 25.1103 | 62.8658 | 15.7858 | 15.3593 | 896.0748 | 448.9728 | 51743.5391 | 5717.4019 | 9.9491 | 104.8333 | 1001.443
2011-05-29 20:00 | 95.6138 | 95.6138 | 79013.5312 | 1 | 1 | 1 | 1 | 25.4067 | 63.0343 | 16.0149 | 15.7831 | 897.4017 | 471.1776 | 54302.1094 | 5875.1768 | 9.7656 | 101.7824 | 1001.587
2011-05-29 21:00 | 99.1865 | 99.1865 | 80596.4297 | 1 | 1 | 1 | 1 | 25.5765 | 63.0235 | 16.1192 | 16.0406 | 896.8742 | 486.892 | 55587.5117 | 5971.0122 | 9.6989 | 98.8384 | 1001.544
2011-05-29 22:00 | 99.8056 | 99.8056 | 80647.0938 | 1 | 1 | 1 | 1 | 26.9111 | 62.9365 | 16.9369 | 16.1556 | 896.9119 | 487.5682 | 55674.9414 | 6013.8188 | 9.7477 | 98.6245 | 1001.421
2011-05-29 23:00 | 100.5623 | 100.5623 | 80800.2031 | 1 | 1 | 1 | 1 | 28.0875 | 62.7095 | 17.6135 | 16.3066 | 897.0142 | 488.2953 | 55878.1094 | 6070.0142 | 9.7983 | 98.9324 | 1001.135
2011-05-30 | 100.1006 | 100.1006 | 80775.7891 | 1 | 1 | 1 | 1 | 29.1873 | 61.9826 | 18.091 | 16.3008 | 896.9708 | 486.9269 | 55874.7305 | 6067.8701 | 9.7968 | 98.6068 | 1000.432
2011-05-30 01:00 | 100.0864 | 100.0864 | 80775.4375 | 1 | 1 | 1 | 1 | 27.2198 | 61.0556 | 16.6192 | 16.2601 | 896.9619 | 486.2324 | 55913.0508 | 6052.7051 | 9.7682 | 98.3942 | 1000.141
2011-05-30 02:00 | 100.2797 | 100.2797 | 80781.8828 | 1 | 1 | 1 | 1 | 27.0121 | 60.6885 | 16.3932 | 16.3188 | 896.9871 | 485.865 | 55906.0703 | 6074.564 | 9.8017 | 98.4724 | 999.5925
2011-05-30 03:00 | 100.2741 | 100.2741 | 80675.8203 | 1 | 1 | 1 | 1 | 27.0594 | 60.465 | 16.3615 | 16.2757 | 897.1949 | 485.1458 | 55912.0391 | 6058.5288 | 9.7772 | 98.2962 | 999.3259
2011-05-30 04:00 | 100.1832 | 100.1832 | 80897.7266 | 1 | 1 | 1 | 1 | 26.3077 | 60.4889 | 15.9133 | 16.1338 | 896.7968 | 486.5132 | 56038.4492 | 6005.7158 | 9.6796 | 98.3927 | 1000.181
2011-05-30 05:00 | 101.2455 | 101.2455 | 81050.4766 | 1 | 1 | 1 | 1 | 25.9232 | 60.6797 | 15.7301 | 16.3961 | 897.0152 | 487.9537 | 56145.2695 | 6103.3301 | 9.8053 | 98.4233 | 1001.301
2011-05-30 06:00 | 73.1616 | 101.2228 | 81032.2266 | 1 | 1 | 0.72278 | 1 | 25.5215 | 60.9996 | 15.568 | 16.3919 | 896.9918 | 488.2154 | 56147.4805 | 6101.7778 | 9.8039 | 98.5219 | 1002.538
2011-05-30 07:00 | 101.5065 | 101.5065 | 81027.0938 | 1 | 1 | 1 | 1 | 25.6191 | 61.3691 | 15.7222 | 16.3852 | 897.0284 | 488.7 | 56154.6797 | 6099.2852 | 9.7982 | 98.5928 | 1003.634
2011-05-30 08:00 | 101.2818 | 101.2818 | 80974.1484 | 1 | 1 | 1 | 1 | 25.4768 | 61.6479 | 15.7059 | 16.3339 | 897.0201 | 488.1332 | 56033.2891 | 6080.1899 | 9.7897 | 98.7414 | 1004.586
2011-05-30 09:00 | 100.7135 | 100.7135 | 80785.2188 | 1 | 1 | 1 | 1 | 24.8836 | 61.8527 | 15.3912 | 16.2669 | 897.0801 | 487.6054 | 55904.4883 | 6055.2441 | 9.773 | 98.9646 | 1005.882
2011-05-30 10:00 | 99.4254 | 99.4254 | 80610.4688 | 1 | 1 | 1 | 1 | 24.821 | 62.0449 | 15.4001 | 16.137 | 896.9799 | 486.0511 | 55651.5703 | 6006.915 | 9.7432 | 99.3484 | 1006.416
2011-05-30 11:00 | 98.559 | 98.559 | 80302.9531 | 1 | 1 | 1 | 1 | 23.7041 | 62.2793 | 14.7627 | 16.0208 | 897.0646 | 484.1117 | 55360.2617 | 5963.6299 | 9.7249 | 99.658 | 1006.748
2011-05-30 12:00 | 98.0946 | 98.0946 | 80149.9219 | 1 | 1 | 1 | 1 | 24.1115 | 62.6843 | 15.1142 | 15.9752 | 897.0036 | 484.1262 | 55278.8789 | 5946.6689 | 9.7125 | 99.4739 | 1007.544
2011-05-30 13:00 | 97.579 | 97.579 | 79992.1719 | 1 | 1 | 1 | 1 | 25.2731 | 62.8197 | 15.8765 | 15.9101 | 896.9865 | 483.4995 | 55151.25 | 5922.4399 | 9.6972 | 99.4748 | 1008.275
2011-05-30 14:00 | 96.9487 | 96.9487 | 79977.6562 | 1 | 1 | 1 | 1 | 25.2838 | 62.8076 | 15.8802 | 15.9189 | 897.0497 | 483.8186 | 55194.6211 | 5925.7212 | 9.6958 | 99.2826 | 1008.879
2011-05-30 15:00 | 96.4864 | 96.4864 | 79946.5078 | 1 | 1 | 1 | 1 | 25.2334 | 62.7874 | 15.8434 | 15.9014 | 896.9875 | 483.7557 | 55169.7891 | 5919.1992 | 9.6894 | 99.2822 | 1009.398
2011-05-30 16:00 | 95.8558 | 95.8558 | 79909.5234 | 1 | 1 | 1 | 1 | 25.3654 | 62.7841 | 15.9254 | 15.868 | 897.0481 | 483.4719 | 55106.9102 | 5906.7681 | 9.6817 | 99.2376 | 1009.747
2011-05-30 17:00 | 95.2922 | 95.2922 | 79837.5234 | 1 | 1 | 1 | 1 | 25.5396 | 62.7576 | 16.028 | 15.8365 | 896.9971 | 483.4934 | 55043.25 | 5895.0498 | 9.6735 | 99.1442 | 1011.023
2011-05-30 18:00 | 95.7601 | 95.7601 | 79647.8672 | 1 | 1 | 1 | 1 | 27.453 | 62.5301 | 17.1664 | 15.8349 | 896.9902 | 481.8746 | 55045.3984 | 5894.4429 | 9.6738 | 99.5007 | 1011.423
2011-05-30 19:00 | 95.9208 | 95.9208 | 79465.4062 | 1 | 1 | 1 | 1 | 25.511 | 62.029 | 15.8242 | 15.8417 | 897.0168 | 479.8176 | 55026.7891 | 5896.9741 | 9.6783 | 100.1727 | 1011.713
2011-05-30 20:00 | 96.2599 | 96.2599 | 79432.0625 | 1 | 1 | 1 | 1 | 25.3517 | 61.8083 | 15.6694 | 15.8906 | 896.933 | 479.7707 | 55123.75 | 5915.1909 | 9.6909 | 100.3854 | 1011.933
2011-05-30 21:00 | 97.8616 | 97.8616 | 79885.4766 | 1 | 1 | 1 | 1 | 25.6739 | 61.7693 | 15.8586 | 16.0706 | 896.9365 | 482.7888 | 55525.9688 | 5982.1719 | 9.7258 | 100.4262 | 1012.021
2011-05-30 22:00 | 101.0155 | 101.0155 | 80615.8828 | 1 | 1 | 1 | 1 | 25.5905 | 61.7351 | 15.7983 | 16.3456 | 896.9614 | 488.1864 | 56220.8086 | 6084.5371 | 9.7656 | 100.2952 | 1012.151
2011-05-30 23:00 | 103.1558 | 103.1558 | 80942.4297 | 1 | 1 | 1 | 1 | 26.4286 | 61.7274 | 16.3137 | 16.4289 | 897.0728 | 490.7029 | 56539.6992 | 6115.5488 | 9.7607 | 100.2816 | 1012.254
2011-05-31 | 103.8389 | 103.8389 | 81086.2422 | 1 | 1 | 1 | 1 | 26.3314 | 61.722 | 16.2523 | 16.3982 | 897.0919 | 491.994 | 56715.0898 | 6104.1108 | 9.7171 | 100.2688 | 1012.143
2011-05-31 01:00 | 103.9839 | 103.9839 | 81272.2266 | 1 | 1 | 1 | 1 | 26.2497 | 61.7315 | 16.2044 | 16.3134 | 896.9858 | 492.9537 | 56773.6016 | 6072.5708 | 9.6634 | 100.0993 | 1011.735
2011-05-31 02:00 | 103.39 | 103.39 | 81268.6562 | 1 | 1 | 1 | 1 | 27.1557 | 61.7157 | 16.7593 | 16.3091 | 897.0594 | 492.999 | 56732.6016 | 6070.9438 | 9.6668 | 99.8478 | 1011.315
2011-05-31 03:00 | 102.3627 | 102.3627 | 81117.7266 | 1 | 1 | 1 | 1 | 26.3013 | 61.6453 | 16.2135 | 16.2278 | 897.0029 | 491.5025 | 56557.9219 | 6040.7168 | 9.6496 | 99.8634 | 1011.12
2011-05-31 04:00 | 102.1718 | 102.1718 | 81055.7031 | 1 | 1 | 1 | 1 | 26.3414 | 61.5935 | 16.2246 | 16.2138 | 896.9616 | 490.7783 | 56488.3906 | 6035.4912 | 9.6531 | 99.7766 | 1010.84
2011-05-31 05:00 | 102.4444 | 102.4444 | 81000.8828 | 1 | 1 | 1 | 1 | 26.5411 | 61.5016 | 16.3232 | 16.2093 | 896.9944 | 490.3427 | 56485.4609 | 6033.8281 | 9.6519 | 99.8062 | 1010.715
2011-05-31 06:00 | 74.0114 | 102.3985 | 80972.3594 | 1 | 1 | 0.72278 | 1 | 26.5694 | 61.4113 | 16.3166 | 16.1855 | 897.0252 | 489.3727 | 56393.3203 | 6024.9702 | 9.6539 | 99.9209 | 1010.057
2011-05-31 07:00 | 101.6122 | 101.6122 | 80816.6328 | 1 | 1 | 1 | 1 | 26.3517 | 61.3602 | 16.1695 | 16.15 | 897.0918 | 488.0215 | 56284.5898 | 6011.7319 | 9.6526 | 100.0285 | 1009.575
2011-05-31 08:00 | 100.655 | 100.655 | 80573.2266 | 1 | 1 | 1 | 1 | 26.1424 | 61.2287 | 16.0066 | 16.3018 | 896.7474 | 485.7542 | 56021.3789 | 6068.2388 | 9.7733 | 100.1951 | 1008.627
2011-05-31 09:00 | 98.4697 | 98.4697 | 80179.5469 | 1 | 1 | 1 | 1 | 26.0465 | 61.1422 | 15.9254 | 16.1454 | 897.1085 | 482.3544 | 55606.0898 | 6010.0308 | 9.7543 | 100.4702 | 1007.563
2011-05-31 10:00 | 95.2652 | 95.2652 | 79362.3203 | 1 | 1 | 1 | 1 | 25.5352 | 60.9742 | 15.5699 | 15.8266 | 897.0054 | 475.9656 | 54821.8086 | 5891.3599 | 9.7031 | 100.9885 | 1006.045
2011-05-31 11:00 | 92.8114 | 92.8114 | 78729.0391 | 1 | 1 | 1 | 1 | 25.0502 | 60.8954 | 15.2544 | 15.5957 | 897.0694 | 471.1554 | 54235.9414 | 5805.397 | 9.668 | 101.4662 | 1004.445
2011-05-31 12:00 | 90.9014 | 90.9014 | 78175.3594 | 1 | 1 | 1 | 1 | 25.3014 | 60.8528 | 15.3966 | 15.4351 | 897.0471 | 468.1401 | 53875.0391 | 5745.6279 | 9.6373 | 100.7495 | 1003.593
2011-05-31 13:00 | 90.5563 | 90.5563 | 77861.1328 | 1 | 1 | 1 | 1 | 25.2746 | 60.6878 | 15.3386 | 15.385 | 897.0209 | 466.5027 | 53734.8008 | 5726.9541 | 9.6315 | 100.2601 | 1003.388
2011-05-31 14:00 | 90.5128 | 90.5128 | 77906.6016 | 1 | 1 | 1 | 1 | 25.5403 | 60.4542 | 15.4402 | 15.3781 | 896.9675 | 466.1313 | 53699.9883 | 5724.396 | 9.633 | 100.3888 | 1002.789
2011-05-31 15:00 | 90.4452 | 90.4452 | 77823.3516 | 1 | 1 | 1 | 1 | 25.8363 | 60.2037 | 15.5544 | 15.3627 | 896.9859 | 465.1509 | 53639.3086 | 5718.686 | 9.6356 | 100.5903 | 1002.279
2011-05-31 16:00 | 90.5922 | 90.5922 | 77880.5938 | 1 | 1 | 1 | 1 | 26.1047 | 59.9112 | 15.6396 | 15.3953 | 896.9896 | 465.3238 | 53708.5586 | 5730.7988 | 9.6426 | 100.6373 | 1002.138
2011-05-31 17:00 | 90.2926 | 90.2926 | 77750.2266 | 1 | 1 | 1 | 1 | 25.8909 | 59.6379 | 15.4408 | 15.3804 | 897.0243 | 464.6975 | 53653.5 | 5725.2681 | 9.6423 | 100.6008 | 1002.585
2011-05-31 18:00 | 90.2998 | 90.2998 | 77730.4766 | 1 | 1 | 1 | 1 | 25.6471 | 59.4909 | 15.2577 | 15.3951 | 897.0108 | 464.8523 | 53707.5586 | 5730.7251 | 9.642 | 100.5355 | 1003.268
2011-05-31 19:00 | 89.6469 | 89.6469 | 77609.9766 | 1 | 1 | 1 | 1 | 24.8691 | 59.5203 | 14.8022 | 15.3459 | 897.0041 | 463.6224 | 53595.7812 | 5712.4312 | 9.6319 | 101.0747 | 1003.915
2011-05-31 20:00 | 91.1533 | 91.1533 | 77922.5469 | 1 | 1 | 1 | 1 | 25.0108 | 59.7259 | 14.9379 | 15.4955 | 896.9185 | 466.2765 | 53963.8398 | 5768.103 | 9.6571 | 101.1051 | 1004.646
2011-05-31 21:00 | 93.5674 | 93.5674 | 78215.8281 | 1 | 1 | 1 | 1 | 26.1917 | 59.8559 | 15.6773 | 15.6942 | 896.9727 | 469.3338 | 54471.6797 | 5842.0542 | 9.687 | 101.1411 | 1006.455
2011-05-31 22:00 | 95.8832 | 95.8832 | 78769.8516 | 1 | 1 | 1 | 1 | 26.148 | 59.7255 | 15.617 | 15.8413 | 896.9764 | 472.5071 | 54872.6484 | 5896.8291 | 9.7031 | 101.8764 | 1007.735
2011-05-31 23:00 | 96.4769 | 96.4769 | 79048.4531 | 1 | 1 | 1 | 1 | 25.9491 | 59.7564 | 15.5063 | 15.9039 | 896.9579 | 474.6306 | 55074.3203 | 5920.1362 | 9.7062 | 101.6225 | 1008.544
2011-06-01 | 97.6557 | 97.6557 | 79377.9297 | 1 | 1 | 1 | 1 | 25.9464 | 59.9399 | 15.5522 | 16.0249 | 896.9713 | 477.177 | 55371.6289 | 5965.167 | 9.7256 | 101.3102 | 1009.27
2011-06-01 01:00 | 98.8104 | 98.8104 | 79797.4297 | 1 | 1 | 1 | 1 | 25.92 | 60.1576 | 15.5928 | 16.1407 | 897.018 | 480.5638 | 55738.75 | 6008.269 | 9.7307 | 101.0397 | 1009.662
2011-06-01 02:00 | 100.7197 | 100.7197 | 80491.0391 | 1 | 1 | 1 | 1 | 26.1702 | 60.3749 | 15.8002 | 16.3544 | 897.0424 | 487.2729 | 56523.2812 | 6087.835 | 9.7241 | 100.27 | 1010.15
2011-06-01 03:00 | 102.426 | 102.426 | 81106.5234 | 1 | 1 | 1 | 1 | 26.5855 | 60.579 | 16.1052 | 16.3453 | 897.1998 | 493.5386 | 57114.6094 | 6084.4551 | 9.628 | 99.0531 | 1011.162
2011-06-01 04:00 | 103.5541 | 103.5541 | 81257.2031 | 1 | 1 | 1 | 1 | 26.3716 | 60.7689 | 16.0258 | 16.2769 | 897.0155 | 494.8671 | 57208.9492 | 6058.9629 | 9.5764 | 98.909 | 1011.918
2011-06-01 05:00 | 104.4506 | 104.4506 | 81427.2578 | 1 | 1 | 1 | 1 | 26.4333 | 60.8886 | 16.0949 | 16.3125 | 897.0138 | 496.3639 | 57350.7109 | 6072.2261 | 9.5753 | 98.6946 | 1012.583
2011-06-01 06:00 | 75.6598 | 104.7597 | 81456.3828 | 1 | 1 | 0.72222 | 1 | 26.1283 | 61.0739 | 15.9576 | 16.2856 | 897.05 | 496.8297 | 57392.8086 | 6062.2041 | 9.5531 | 98.7822 | 1013.361
2011-06-01 07:00 | 103.9346 | 103.9346 | 81597.8203 | 1 | 1 | 1 | 1 | 26.0292 | 61.2449 | 15.9415 | 16.3029 | 897.7819 | 497.2609 | 57430.4297 | 6068.6392 | 9.5583 | 99.1251 | 1013.367
2011-06-01 08:00 | 103.1362 | 103.1362 | 81389.4531 | 1 | 1 | 1 | 1 | 26.1111 | 61.4169 | 16.0366 | 16.3172 | 897.9489 | 496.3069 | 57305.8203 | 6073.9761 | 9.5829 | 99.2819 | 1013.728
2011-06-01 09:00 | 102.5274 | 102.5274 | 81198.6016 | 1 | 1 | 1 | 1 | 26.3378 | 61.5698 | 16.2161 | 16.2917 | 897.9876 | 495.4478 | 57225.6406 | 6064.4722 | 9.5819 | 99.2978 | 1014.709
2011-06-01 10:00 | 102.176 | 102.176 | 81134.2812 | 1 | 1 | 1 | 1 | 26.0008 | 61.5818 | 16.0118 | 16.2413 | 898.0213 | 494.862 | 57106.3398 | 6045.7251 | 9.5717 | 99.5246 | 1015.031
2011-06-01 11:00 | 101.3318 | 101.3318 | 80917.3125 | 1 | 1 | 1 | 1 | 25.8523 | 61.623 | 15.931 | 16.284 | 897.8766 | 493.1454 | 56836.0781 | 6061.6099 | 9.637 | 99.6846 | 1014.812
2011-06-01 12:00 | 99.1986 | 99.1986 | 80654.3984 | 1 | 1 | 1 | 1 | 24.8443 | 61.7415 | 15.3393 | 16.2474 | 897.9451 | 490.8651 | 56535.4805 | 6048.0029 | 9.6657 | 99.9795 | 1014.48
2011-06-01 13:00 | 98.796 | 98.796 | 80416.5391 | 1 | 1 | 1 | 1 | 25.7009 | 61.8831 | 15.9046 | 16.1546 | 898.0674 | 489.2733 | 56306.8203 | 6013.4492 | 9.6503 | 100.1295 | 1014.36
2011-06-01 14:00 | 98.3697 | 98.3697 | 80232.8984 | 1 | 1 | 1 | 1 | 25.9305 | 61.8504 | 16.0381 | 16.1054 | 898.0209 | 488.3214 | 56193.0312 | 5995.1519 | 9.6397 | 100.0709 | 1014.559
2011-06-01 15:00 | 97.5145 | 97.5145 | 80218.3906 | 1 | 1 | 1 | 1 | 26.2454 | 61.6672 | 16.1848 | 16.046 | 897.9885 | 487.573 | 56070.8203 | 5973.0112 | 9.627 | 100.1514 | 1014.564
2011-06-01 16:00 | 96.8552 | 96.8552 | 80150.5781 | 1 | 1 | 1 | 1 | 25.6385 | 61.5611 | 15.7833 | 16.0364 | 898.0482 | 487.4512 | 56047.3594 | 5969.436 | 9.6246 | 99.9042 | 1014.426
2011-06-01 17:00 | 95.7388 | 95.7388 | 79572.7812 | 1 | 1 | 1 | 1 | 25.7145 | 61.5671 | 15.8316 | 15.9306 | 897.9057 | 482.9716 | 55521.8906 | 5930.0532 | 9.6499 | 100.344 | 1015.845
2011-06-01 18:00 | 95.4773 | 95.4773 | 79329.5234 | 1 | 1 | 1 | 1 | 25.1825 | 61.5659 | 15.5038 | 15.929 | 898.0186 | 481.2868 | 55426 | 5929.4751 | 9.6638 | 100.6715 | 1016.506
2011-06-01 19:00 | 95.8978 | 95.8978 | 79335.1484 | 1 | 1 | 1 | 1 | 25.477 | 61.5789 | 15.6884 | 15.9807 | 897.9569 | 481.7103 | 55533.1289 | 5948.7271 | 9.6759 | 100.723 | 1017.305
2011-06-01 20:00 | 96.9993 | 96.9993 | 79479.9766 | 1 | 1 | 1 | 1 | 25.9346 | 61.5533 | 15.9636 | 16.0778 | 898.0018 | 482.8575 | 55741.1094 | 5984.8672 | 9.6958 | 100.7615 | 1018.331
2011-06-01 21:00 | 97.9536 | 97.9536 | 79694.0781 | 1 | 1 | 1 | 1 | 26.1273 | 61.4794 | 16.0629 | 16.1571 | 898.1566 | 484.9366 | 56012.3203 | 6014.397 | 9.6973 | 100.511 | 1019.198
2011-06-01 22:00 | 99.1341 | 99.1341 | 80201.2031 | 1 | 1 | 1 | 1 | 26.0587 | 61.4764 | 16.02 | 16.0814 | 897.9874 | 488.7379 | 56446.8594 | 5986.1919 | 9.589 | 100.1036 | 1020.239
2011-06-01 23:00 | 99.6376 | 99.6376 | 81241.9766 | 1 | 1 | 1 | 1 | 26.4401 | 61.5549 | 16.2752 | 16.3844 | 899.9863 | 500.6122 | 57761.0781 | 6098.9741 | 9.5513 | 98.6909 | 1020.825
2011-06-02 | 100.8947 | 100.8947 | 81763.9531 | 1 | 1 | 1 | 1 | 26.4689 | 61.7279 | 16.3387 | 16.5956 | 899.9376 | 505.9503 | 58246.7188 | 6177.5942 | 9.5887 | 97.6662 | 1021.037
2011-06-02 01:00 | 102.2733 | 102.2733 | 81855.5 | 1 | 1 | 1 | 1 | 26.8262 | 61.8597 | 16.5946 | 16.6806 | 899.9285 | 506.6387 | 58378.1602 | 6209.2441 | 9.614 | 97.7206 | 1021.144
2011-06-02 02:00 | 103.4251 | 103.4251 | 82000.1328 | 1 | 1 | 1 | 1 | 27.014 | 61.8484 | 16.7078 | 16.7602 | 899.9494 | 507.5842 | 58514.7695 | 6238.8931 | 9.6353 | 97.6427 | 1020.95
2011-06-02 03:00 | 103.3442 | 103.3442 | 81969.4609 | 1 | 1 | 1 | 1 | 26.8901 | 61.8485 | 16.6311 | 16.7408 | 900.0544 | 507.1024 | 58468.1719 | 6231.6631 | 9.6332 | 97.7991 | 1021.135
2011-06-02 04:00 | 103.5907 | 103.5907 | 82076.8438 | 1 | 1 | 1 | 1 | 26.8378 | 61.8691 | 16.6043 | 16.7884 | 900.012 | 508.1141 | 58607.5508 | 6249.3618 | 9.6357 | 97.6431 | 1021.004
2011-06-02 05:00 | 104.4283 | 104.4283 | 82121.4062 | 1 | 1 | 1 | 1 | 27.2291 | 61.8276 | 16.8351 | 16.7715 | 899.994 | 508.1905 | 58575.3086 | 6243.0762 | 9.6314 | 97.6004 | 1020.996
2011-06-02 06:00 | 74.8353 | 103.6181 | 81642.6484 | 1 | 1 | 0.72222 | 1 | 26.8479 | 61.7034 | 16.5661 | 16.6189 | 900.0308 | 502.923 | 58093.3789 | 6186.27 | 9.625 | 98.4941 | 1021.098
2011-06-02 07:00 | 103.6479 | 103.6479 | 81573.5625 | 1 | 1 | 1 | 1 | 26.9592 | 61.6473 | 16.6196 | 16.5634 | 900.0067 | 501.8894 | 58005.2109 | 6165.6348 | 9.6087 | 98.8962 | 1020.972
2011-06-02 08:00 | 103.1639 | 103.1639 | 81466.4609 | 1 | 1 | 1 | 1 | 27.1595 | 61.52 | 16.7085 | 16.4985 | 900.0497 | 501.1676 | 57916.5195 | 6141.4712 | 9.5872 | 98.7917 | 1020.513
2011-06-02 09:00 | 101.5801 | 101.5801 | 80985.1328 | 1 | 1 | 1 | 1 | 26.8425 | 61.388 | 16.4781 | 16.337 | 899.9753 | 495.6856 | 57316.6094 | 6081.353 | 9.5936 | 99.4416 | 1020.605
2011-06-02 10:00 | 100.8146 | 100.8146 | 80667.8594 | 1 | 1 | 1 | 1 | 26.8048 | 61.2521 | 16.4185 | 16.2665 | 900.0196 | 492.6029 | 57069.3789 | 6055.1079 | 9.5931 | 100.0464 | 1020.682
2011-06-02 11:00 | 99.5642 | 99.5642 | 80398.8984 | 1 | 1 | 1 | 1 | 26.7662 | 61.1718 | 16.3734 | 16.2066 | 899.9399 | 490.5609 | 56788.9688 | 6032.8252 | 9.6037 | 100.2072 | 1020.108
2011-06-02 12:00 | 99.1471 | 99.1471 | 80320.5 | 1 | 1 | 1 | 1 | 26.5207 | 61.0635 | 16.1945 | 16.2535 | 899.7679 | 489.9554 | 56727.1719 | 6050.2642 | 9.6375 | 100.2554 | 1019.724
2011-06-02 13:00 | 98.7888 | 98.7888 | 80159.1016 | 1 | 1 | 1 | 1 | 26.2996 | 61.0116 | 16.0458 | 16.4162 | 900.0211 | 488.7217 | 56567.0703 | 6110.8232 | 9.7491 | 100.3738 | 1019.313
2011-06-02 14:00 | 97.5776 | 97.5776 | 80012.4375 | 1 | 1 | 1 | 1 | 26.2871 | 60.9363 | 16.0184 | 16.3307 | 900.0228 | 487.4271 | 56373.75 | 6079.019 | 9.7345 | 100.6052 | 1018.786
2011-06-02 15:00 | 96.9457 | 96.9457 | 79922.0703 | 1 | 1 | 1 | 1 | 26.1219 | 60.9505 | 15.9214 | 16.2664 | 900.0136 | 486.395 | 56228.8516 | 6055.0498 | 9.7211 | 100.6836 | 1018.337
2011-06-02 16:00 | 96.7091 | 96.7091 | 79786.5 | 1 | 1 | 1 | 1 | 25.9799 | 61.0114 | 15.8507 | 16.2089 | 900.0571 | 485.418 | 56107.5703 | 6033.645 | 9.709 | 100.684 | 1018.576
2011-06-02 17:00 | 96.4564 | 96.4564 | 79563.0938 | 1 | 1 | 1 | 1 | 26.1288 | 60.9987 | 15.9382 | 16.1607 | 899.9583 | 484.263 | 56012.3281 | 6015.7192 | 9.6994 | 100.7249 | 1019.126
2011-06-02 18:00 | 95.558 | 95.558 | 79409.9297 | 1 | 1 | 1 | 1 | 26.5161 | 60.9334 | 16.1572 | 16.1589 | 900.0173 | 483.5182 | 55937.5703 | 6015.0449 | 9.7085 | 100.842 | 1019.699
2011-06-02 19:00 | 95.9896 | 95.9896 | 79717.3672 | 1 | 1 | 1 | 1 | 26.4137 | 60.8462 | 16.0717 | 16.1364 | 900.2894 | 487.3513 | 56400.6602 | 6006.6592 | 9.6266 | 100.4489 | 1020.306
2011-06-02 20:00 | 96.3428 | 96.3428 | 80005.0625 | 1 | 1 | 1 | 1 | 26.3524 | 60.7547 | 16.0103 | 16.2254 | 899.7355 | 490.1623 | 56595.3398 | 6039.813 | 9.6422 | 99.7811 | 1020.734
2011-06-02 21:00 | 97.3882 | 97.3882 | 80171.1406 | 1 | 1 | 1 | 1 | 26.6012 | 60.7053 | 16.1484 | 16.3413 | 900.106 | 491.6665 | 56829.6016 | 6082.96 | 9.6692 | 99.6548 | 1021.36
2011-06-02 22:00 | 98.929 | 98.929 | 80681 | 1 | 1 | 1 | 1 | 26.7203 | 60.7153 | 16.2233 | 16.3026 | 900.213 | 497.6324 | 57570.1406 | 6068.5488 | 9.5364 | 99.1183 | 1022.094
2011-06-02 23:00 | 100.1715 | 100.1715 | 81114.6172 | 1 | 1 | 1 | 1 | 26.7933 | 60.7807 | 16.2851 | 16.3297 | 899.972 | 501.2269 | 57883.3594 | 6078.6201 | 9.5041 | 98.5827 | 1022.433
2011-06-03 | 101.4505 | 101.4505 | 81539.2188 | 1 | 1 | 1 | 1 | 26.7363 | 60.8777 | 16.2764 | 16.4311 | 900.0331 | 505.1067 | 58313 | 6116.394 | 9.4945 | 98.4534 | 1022.781
2011-06-03 01:00 | 102.493 | 102.493 | 81845.5312 | 1 | 1 | 1 | 1 | 26.5584 | 61.042 | 16.2117 | 16.4973 | 899.9481 | 507.6914 | 58520.8594 | 6141.0171 | 9.4962 | 98.2594 | 1023.12
2011-06-03 02:00 | 103.1853 | 103.1853 | 81926.0938 | 1 | 1 | 1 | 1 | 26.8128 | 61.1818 | 16.4046 | 16.524 | 900.0159 | 508.1593 | 58581.5703 | 6150.9512 | 9.5022 | 98.2734 | 1023.301
2011-06-03 03:00 | 103.7037 | 103.7037 | 81990.0469 | 1 | 1 | 1 | 1 | 27.2062 | 61.2756 | 16.6707 | 16.5788 | 899.9512 | 507.8057 | 58549.9492 | 6171.3711 | 9.5361 | 98.4558 | 1023.876
2011-06-03 04:00 | 103.6042 | 103.6042 | 81903.9531 | 1 | 1 | 1 | 1 | 27.0645 | 61.3087 | 16.5929 | 16.5511 | 900.0194 | 506.7036 | 58401.1406 | 6161.063 | 9.5427 | 98.6214 | 1024.384
2011-06-03 05:00 | 103.2081 | 103.2081 | 81797.8281 | 1 | 1 | 1 | 1 | 26.6249 | 61.3083 | 16.3233 | 16.5125 | 900.0486 | 506.535 | 58364.5898 | 6146.6748 | 9.527 | 98.6178 | 1024.7939
2011-06-03 06:00 | 74.5149 | 103.0952 | 81751.6562 | 1 | 1 | 0.72278 | 1 | 27.0284 | 61.2893 | 16.5655 | 16.4735 | 900.0006 | 506.4627 | 58343.2305 | 6132.1592 | 9.5121 | 98.5904 | 1025.215
2011-06-03 07:00 | 103.2361 | 103.2361 | 81614.4531 | 1 | 1 | 1 | 1 | 26.8586 | 61.2877 | 16.461 | 16.4541 | 899.9465 | 505.9174 | 58250.0703 | 6124.9429 | 9.5161 | 98.5834 | 1025.506
2011-06-03 08:00 | 102.2497 | 102.2497 | 81366.2031 | 1 | 1 | 1 | 1 | 26.3047 | 61.2987 | 16.1244 | 16.4003 | 900.0383 | 503.7894 | 57981.9297 | 6104.895 | 9.5266 | 98.8246 | 1026.095
2011-06-03 09:00 | 100.8888 | 100.8888 | 80967.2734 | 1 | 1 | 1 | 1 | 26.0468 | 61.3637 | 15.9833 | 16.2809 | 899.9472 | 500.189 | 57550.3516 | 6060.4702 | 9.5276 | 99.2853 | 1026.2321
2011-06-03 10:00 | 99.4118 | 99.4118 | 80611.8828 | 1 | 1 | 1 | 1 | 26.0102 | 61.4525 | 15.9839 | 16.2148 | 899.8466 | 496.5115 | 57149.1289 | 6035.875 | 9.5532 | 99.9638 | 1025.712
2011-06-03 11:00 | 97.7138 | 97.7138 | 80185.8984 | 1 | 1 | 1 | 1 | 25.9898 | 61.479 | 15.9783 | 16.2686 | 899.9825 | 491.8021 | 56574.1016 | 6055.8682 | 9.6696 | 100.4379 | 1024.47
2011-06-03 12:00 | 95.5414 | 95.5414 | 79652.8125 | 1 | 1 | 1 | 1 | 26.063 | 61.3916 | 16.0005 | 16.1097 | 900.0246 | 486.8357 | 56033.6992 | 5996.729 | 9.6671 | 101.149 | 1024.129
2011-06-03 13:00 | 94.1407 | 94.1407 | 79273.0312 | 1 | 1 | 1 | 1 | 25.9898 | 61.2407 | 15.9163 | 16.0096 | 900.0016 | 482.9478 | 55677 | 5959.4678 | 9.6684 | 101.4127 | 1023.518
2011-06-03 14:00 | 93.2944 | 93.2944 | 78933.1875 | 1 | 1 | 1 | 1 | 26.0679 | 61.043 | 15.9126 | 15.8977 | 899.9584 | 480.4577 | 55370.8906 | 5917.8359 | 9.6578 | 101.1903 | 1023.389
2011-06-03 15:00 | 91.4009 | 91.4009 | 78201.3125 | 1 | 1 | 1 | 1 | 25.1285 | 60.8928 | 15.3015 | 15.7248 | 900.0088 | 473.4653 | 54695.3594 | 5853.4609 | 9.6676 | 102.0166 | 1021.801
2011-06-03 16:00 | 91.635 | 91.635 | 78223.2969 | 1 | 1 | 1 | 1 | 26.2438 | 60.8299 | 15.9641 | 15.7608 | 899.9958 | 473.7386 | 54766.9297 | 5866.8501 | 9.6767 | 101.8769 | 1021.65
2011-06-03 17:00 | 91.4484 | 91.4484 | 78008.7266 | 1 | 1 | 1 | 1 | 25.9512 | 60.6589 | 15.7417 | 15.7573 | 899.9921 | 473.2173 | 54714.4297 | 5865.5571 | 9.6813 | 101.7395 | 1022.989
2011-06-03 18:00 | 91.1865 | 91.1865 | 77795.2891 | 1 | 1 | 1 | 1 | 25.4458 | 60.5473 | 15.4067 | 15.7372 | 899.9727 | 472.3746 | 54684.2109 | 5858.085 | 9.6773 | 101.7057 | 1023.455
2011-06-03 19:00 | 90.6452 | 90.6452 | 77653.2969 | 1 | 1 | 1 | 1 | 25.4736 | 60.5738 | 15.4303 | 15.7227 | 899.9849 | 471.7023 | 54615.5781 | 5852.6602 | 9.6788 | 101.6173 | 1023.528
2011-06-03 20:00 | 91.752 | 91.752 | 78145.7266 | 1 | 1 | 1 | 1 | 25.7252 | 60.596 | 15.5885 | 15.8943 | 899.9758 | 475.7085 | 55132.1016 | 5916.5679 | 9.6922 | 101.3333 | 1023.698
2011-06-03 21:00 | 93.5412 | 93.5412 | 78846.5391 | 1 | 1 | 1 | 1 | 26.1155 | 60.6041 | 15.8271 | 16.0868 | 900.0007 | 481.7272 | 55793.4219 | 5988.208 | 9.6926 | 100.7694 | 1023.642
2011-06-03 22:00 | 96.3855 | 96.3855 | 79938.9219 | 1 | 1 | 1 | 1 | 26.2424 | 60.6581 | 15.9181 | 16.4002 | 899.9781 | 490.5682 | 56808.4805 | 6104.8628 | 9.7037 | 99.7095 | 1023.723
2011-06-03 23:00 | 98.6171 | 98.6171 | 80565.3203 | 1 | 1 | 1 | 1 | 26.6552 | 60.7806 | 16.2012 | 16.5584 | 899.9749 | 494.9959 | 57255.8594 | 6163.7632 | 9.7201 | 99.4055 | 1024.085
2011-06-04 | 99.2438 | 99.2438 | 80820.9922 | 1 | 1 | 1 | 1 | 26.5113 | 60.9008 | 16.1456 | 16.5299 | 900.0199 | 496.5869 | 57399.1406 | 6153.167 | 9.6831 | 99.8008 | 1024.167
2011-06-04 01:00 | 99.8122 | 99.8122 | 80970.1328 | 1 | 1 | 1 | 1 | 26.7635 | 61.0429 | 16.3372 | 16.3886 | 900.17 | 497.5369 | 57495.7188 | 6100.5688 | 9.5935 | 99.6639 | 1023.743
2011-06-04 02:00 | 100.038 | 100.038 | 80929.1406 | 1 | 1 | 1 | 1 | 26.8292 | 61.1071 | 16.3945 | 16.3727 | 900.0754 | 497.3957 | 57517.1289 | 6094.6372 | 9.5815 | 99.5752 | 1023.536
2011-06-04 03:00 | 101.1377 | 101.1377 | 81261.6328 | 1 | 1 | 1 | 1 | 26.7583 | 61.1366 | 16.3591 | 16.4179 | 899.9753 | 499.261 | 57763 | 6111.4438 | 9.5686 | 99.6317 | 1023.184
2011-06-04 04:00 | 101.6471 | 101.6471 | 81385.2578 | 1 | 1 | 1 | 1 | 27.1573 | 61.1088 | 16.5955 | 16.441 | 899.9992 | 500.0849 | 57844.2695 | 6120.0439 | 9.569 | 99.5423 | 1022.55
2011-06-04 05:00 | 101.131 | 101.131 | 81315.7188 | 1 | 1 | 1 | 1 | 26.8505 | 61.0904 | 16.4031 | 16.4241 | 900.016 | 499.2358 | 57719.8789 | 6113.7632 | 9.5784 | 99.4774 | 1022.135
2011-06-04 06:00 | 71.5976 | 99.0589 | 80691.0938 | 1 | 1 | 0.72278 | 1 | 26.4899 | 61.1037 | 16.1863 | 16.2621 | 900.0571 | 494.8972 | 57156.9297 | 6053.4561 | 9.5769 | 99.5724 | 1021.639
2011-06-04 07:00 | 97.5214 | 97.5214 | 80188.6406 | 1 | 1 | 1 | 1 | 27.0511 | 61.209 | 16.5577 | 16.3182 | 899.8195 | 491.0681 | 56696.3594 | 6074.3501 | 9.6767 | 99.6417 | 1020.961
2011-06-04 08:00 | 94.7039 | 94.7039 | 79075.4375 | 1 | 1 | 1 | 1 | 27.3168 | 61.3864 | 16.7688 | 16.0183 | 899.9482 | 481.0867 | 55530.5898 | 5962.73 | 9.6961 | 100.6242 | 1019.946
2011-06-04 09:00 | 93.604 | 93.604 | 78736.9062 | 1 | 1 | 1 | 1 | 26.726 | 61.4274 | 16.4171 | 15.9562 | 899.9961 | 478.6049 | 55323.6992 | 5939.5801 | 9.6962 | 100.5233 | 1018.883
2011-06-04 10:00 | 92.4749 | 92.4749 | 78517.4766 | 1 | 1 | 1 | 1 | 26.86 | 61.3502 | 16.4787 | 15.8996 | 900.0334 | 477.1182 | 55169.7188 | 5918.5098 | 9.6876 | 100.4016 | 1017.79
2011-06-04 11:00 | 90.7034 | 90.7034 | 78263.1328 | 1 | 1 | 1 | 1 | 26.2949 | 61.2621 | 16.1088 | 15.7454 | 900.0071 | 473.9984 | 54734.1406 | 5861.1211 | 9.6728 | 100.6752 | 1016.52
2011-06-04 12:00 | 88.3347 | 88.3347 | 77522.3594 | 1 | 1 | 1 | 1 | 24.8279 | 60.9357 | 15.129 | 15.5529 | 900.0042 | 467.0514 | 54031.0117 | 5789.4609 | 9.6793 | 101.6182 | 1015.293
2011-06-04 13:00 | 87.6236 | 87.6236 | 77575.5469 | 1 | 1 | 1 | 1 | 25.0328 | 60.9783 | 15.2646 | 15.53 | 899.9969 | 466.8883 | 53977.7891 | 5780.9531 | 9.6744 | 101.5236 | 1013.851
2011-06-04 14:00 | 87.4135 | 87.4135 | 77602.4297 | 1 | 1 | 1 | 1 | 25.405 | 60.9575 | 15.4863 | 15.5387 | 899.9844 | 466.9067 | 53990.9492 | 5784.2012 | 9.6768 | 101.4268 | 1013.502
2011-06-04 15:00 | 86.8245 | 86.8245 | 77591.0312 | 1 | 1 | 1 | 1 | 25.5463 | 60.8428 | 15.5431 | 15.5129 | 899.9901 | 466.3618 | 53905.5 | 5774.5718 | 9.6754 | 101.2975 | 1012.785
2011-06-04 16:00 | 86.29 | 86.29 | 77560.3125 | 1 | 1 | 1 | 1 | 25.4981 | 60.6386 | 15.4617 | 15.4756 | 899.972 | 465.6104 | 53827.9609 | 5760.6982 | 9.6681 | 101.3188 | 1012.365
2011-06-04 17:00 | 86.313 | 86.313 | 77502.5234 | 1 | 1 | 1 | 1 | 24.9255 | 60.6279 | 15.1118 | 15.4796 | 900.0861 | 465.8482 | 53852.6914 | 5762.1929 | 9.6664 | 101.0724 | 1012.634
2011-06-04 18:00 | 86.3286 | 86.3286 | 77383.1094 | 1 | 1 | 1 | 1 | 25.4663 | 60.6247 | 15.4389 | 15.448 | 899.9483 | 464.9348 | 53759.5586 | 5750.4341 | 9.6635 | 101.1788 | 1013.097
2011-06-04 19:00 | 86.372 | 86.372 | 77340.3125 | 1 | 1 | 1 | 1 | 25.0894 | 60.5864 | 15.2007 | 15.4454 | 900.0234 | 464.5182 | 53719.2188 | 5749.4702 | 9.6672 | 101.245 | 1013.006
2011-06-04 20:00 | 89.3263 | 89.3263 | 78115.8828 | 1 | 1 | 1 | 1 | 25.4781 | 60.4864 | 15.4108 | 15.8315 | 899.7918 | 470.897 | 54772.7305 | 5893.1699 | 9.7145 | 101.049 | 1013.417
2011-06-04 21:00 | 97.2332 | 97.2332 | 81164.9922 | 1 | 1 | 1 | 1 | 28.3669 | 60.3452 | 17.118 | 16.4009 | 900.3912 | 495.0619 | 57295.1797 | 6105.146 | 9.6299 | 98.7354 | 1015.474
2011-06-04 22:00 | 99.2364 | 99.2364 | 81863.6484 | 1 | 1 | 1 | 1 | 26.9747 | 59.9332 | 16.1668 | 16.4086 | 899.9987 | 500.0118 | 57749.5781 | 6107.999 | 9.5648 | 98.4036 | 1017.03
2011-06-04 23:00 | 100.9727 | 100.9727 | 82124.4766 | 1 | 1 | 1 | 1 | 26.0626 | 60.3632 | 15.7322 | 16.527 | 899.9764 | 502.5873 | 58024.0312 | 6152.0898 | 9.5866 | 98.2699 | 1017.7
2011-06-05 | 101.5446 | 101.5446 | 82330.3438 | 1 | 1 | 1 | 1 | 25.6223 | 61.069 | 15.6473 | 16.6228 | 899.9233 | 504.9405 | 58235.3789 | 6187.7388 | 9.604 | 98.2698 | 1018.082
2011-06-05 01:00 | 102.2789 | 102.2789 | 82569.1797 | 1 | 1 | 1 | 1 | 26.2009 | 61.6356 | 16.1491 | 16.7151 | 900.0442 | 507.4649 | 58455.7305 | 6222.106 | 9.6206 | 98.1838 | 1018.423
2011-06-05 02:00 | 102.8596 | 102.8596 | 82525.8984 | 1 | 1 | 1 | 1 | 27.2711 | 61.7277 | 16.8338 | 16.7328 | 899.9276 | 507.1299 | 58409.8008 | 6228.6699 | 9.6355 | 98.3324 | 1018.542
2011-06-05 03:00 | 103.3824 | 103.3824 | 82510.1562 | 1 | 1 | 1 | 1 | 26.0663 | 61.8356 | 16.1182 | 16.7924 | 899.9681 | 506.8203 | 58422.6289 | 6250.8701 | 9.6644 | 98.5508 | 1018.93
2011-06-05 04:00 | 103.4813 | 103.4813 | 82598.6172 | 1 | 1 | 1 | 1 | 26.7347 | 61.9889 | 16.5726 | 16.7998 | 899.6522 | 507.9919 | 58520.5195 | 6253.6401 | 9.6548 | 98.559 | 1019.216
2011-06-05 05:00 | 103.8345 | 103.8345 | 82644.2969 | 1 | 1 | 1 | 1 | 26.6632 | 62.0669 | 16.549 | 16.8776 | 900.36 | 508.8451 | 58583.6797 | 6282.5898 | 9.6853 | 98.5001 | 1019.469
2011-06-05 06:00 | 74.5171 | 103.1776 | 82580.3125 | 1 | 1 | 0.72222 | 1 | 27.2218 | 62.1132 | 16.9084 | 16.8045 | 899.9922 | 508.1873 | 58479.1406 | 6255.3701 | 9.663 | 98.4772 | 1019.389
2011-06-05 07:00 | 102.1268 | 102.1268 | 82347.0234 | 1 | 1 | 1 | 1 | 26.7812 | 62.097 | 16.6303 | 16.6703 | 900.0728 | 506.1578 | 58231.7891 | 6205.4111 | 9.6315 | 98.5157 | 1019.237
2011-06-05 08:00 | 101.3017 | 101.3017 | 82217.8984 | 1 | 1 | 1 | 1 | 26.4138 | 62.1241 | 16.4093 | 16.5852 | 900.0253 | 504.6648 | 58015.1992 | 6173.7549 | 9.6175 | 98.5727 | 1019.085
2011-06-05 09:00 | 100.7254 | 100.7254 | 82115.5469 | 1 | 1 | 1 | 1 | 26.4847 | 62.1394 | 16.4575 | 16.5138 | 900.0236 | 503.4418 | 57855 | 6147.1479 | 9.6041 | 98.6285 | 1018.65
2011-06-05 10:00 | 99.7883 | 99.7883 | 81890.4531 | 1 | 1 | 1 | 1 | 25.6938 | 62.2421 | 15.9924 | 16.3767 | 900.0562 | 500.9006 | 57520.5508 | 6096.1289 | 9.5821 | 98.8196 | 1017.807
2011-06-05 11:00 | 99.3714 | 99.3714 | 81740.7188 | 1 | 1 | 1 | 1 | 26.3205 | 62.3129 | 16.4011 | 16.2769 | 900.0006 | 499.0659 | 57290.9883 | 6058.9751 | 9.5629 | 99.0741 | 1016.615
2011-06-05 12:00 | 98.8049 | 98.8049 | 81512.0938 | 1 | 1 | 1 | 1 | 26.4251 | 62.2206 | 16.4418 | 16.1904 | 900.0085 | 496.856 | 57058.0117 | 6026.77 | 9.554 | 99.2976 | 1015.972
2011-06-05 13:00 | 98.2528 | 98.2528 | 81336.5938 | 1 | 1 | 1 | 1 | 26.4359 | 62.1229 | 16.4227 | 16.1705 | 899.9579 | 495.629 | 56949.8398 | 6019.373 | 9.5589 | 99.2822 | 1015.341
2011-06-05 14:00 | 97.1583 | 97.1583 | 81170.9375 | 1 | 1 | 1 | 1 | 26.3032 | 61.9737 | 16.301 | 16.0953 | 900.1282 | 493.3753 | 56747.8594 | 5991.3838 | 9.5496 | 99.5436 | 1014.28
2011-06-05 15:00 | 97.3206 | 97.3206 | 81417.8281 | 1 | 1 | 1 | 1 | 26.6302 | 61.8398 | 16.4681 | 16.1341 | 899.9739 | 496.2401 | 57093.8203 | 6005.813 | 9.5185 | 99.0694 | 1013.535
2011-06-05 16:00 | 97.9632 | 97.9632 | 81559.8281 | 1 | 1 | 1 | 1 | 26.782 | 61.6986 | 16.5241 | 16.1681 | 900.0458 | 498.6453 | 57363 | 6018.4722 | 9.4958 | 98.516 | 1013.272
2011-06-05 17:00 | 97.9947 | 97.9947 | 81409.8281 | 1 | 1 | 1 | 1 | 26.8115 | 61.4753 | 16.4825 | 16.1827 | 899.9937 | 498.8289 | 57418.9883 | 6023.917 | 9.4953 | 98.3129 | 1013.665
2011-06-05 18:00 | 98.5514 | 98.5514 | 81461.0703 | 1 | 1 | 1 | 1 | 26.9862 | 61.3347 | 16.5519 | 16.2468 | 899.9974 | 499.1963 | 57524.2695 | 6047.7549 | 9.5136 | 98.2626 | 1013.728
2011-06-05 19:00 | 98.3342 | 98.3342 | 81424.0469 | 1 | 1 | 1 | 1 | 26.8854 | 61.1577 | 16.4425 | 16.2467 | 899.9558 | 498.7056 | 57495.2383 | 6047.7158 | 9.5178 | 98.3321 | 1013.657
2011-06-05 20:00 | 99.3434 | 99.3434 | 81595.3672 | 1 | 1 | 1 | 1 | 26.8944 | 61.05 | 16.419 | 16.3492 | 899.9461 | 499.6963 | 57688.0781 | 6085.8931 | 9.5424 | 98.3202 | 1013.736
2011-06-05 21:00 | 100.6779 | 100.6779 | 81831.2266 | 1 | 1 | 1 | 1 | 27.0772 | 60.9702 | 16.509 | 16.4686 | 899.9932 | 501.2196 | 57898.7383 | 6130.3521 | 9.5752 | 98.2842 | 1013.717
2011-06-05 22:00 | 102.0519 | 102.0519 | 82133.75 | 1 | 1 | 1 | 1 | 27.1024 | 60.9719 | 16.5249 | 16.5817 | 900.0617 | 503.34 | 58158.6797 | 6172.4399 | 9.5951 | 98.2349 | 1013.94
2011-06-05 23:00 | 103.0036 | 103.0036 | 82362.4922 | 1 | 1 | 1 | 1 | 27.1412 | 60.9399 | 16.5398 | 16.6068 | 899.9151 | 505.3255 | 58349.8594 | 6181.7612 | 9.5803 | 98.1044 | 1013.911
2011-06-06 | 103.9394 | 103.9394 | 82609.1094 | 1 | 1 | 1 | 1 | 27.2282 | 60.9534 | 16.5965 | 16.704 | 899.9393 | 506.7822 | 58560.3594 | 6217.9619 | 9.5996 | 98.0969 | 1013.99
2011-06-06 01:00 | 105.4466 | 105.4466 | 82853.0312 | 1 | 1 | 1 | 1 | 28.2051 | 60.9289 | 17.185 | 16.8696 | 899.9057 | 508.3441 | 58768.4219 | 6279.5869 | 9.6543 | 98.138 | 1013.399
2011-06-06 02:00 | 105.9447 | 105.9447 | 82880.4531 | 1 | 1 | 1 | 1 | 27.3658 | 60.7536 | 16.6257 | 16.9396 | 900.0148 | 507.5905 | 58759.9297 | 6305.646 | 9.6909 | 98.4128 | 1013.035
2011-06-06 03:00 | 106.5819 | 106.5819 | 82950.3672 | 1 | 1 | 1 | 1 | 27.8065 | 60.7209 | 16.8844 | 17.0404 | 899.8898 | 508.211 | 58838.7188 | 6343.1982 | 9.7322 | 98.2669 | 1012.621
2011-06-06 04:00 | 106.8466 | 106.8466 | 83099.3828 | 1 | 1 | 1 | 1 | 27.4771 | 60.9094 | 16.7361 | 17.1165 | 900.0652 | 509.4429 | 58963.4297 | 6371.5249 | 9.7512 | 98.0634 | 1012.278
2011-06-06 05:00 | 106.3576 | 106.3576 | 83051.5 | 1 | 1 | 1 | 1 | 27.2057 | 61.1061 | 16.6243 | 17.0505 | 900.0792 | 509.3924 | 58888.9219 | 6346.9561 | 9.7296 | 98.0785 | 1012.085
2011-06-06 06:00 | 75.8285 | 104.9932 | 82810.4688 | 1 | 1 | 0.72222 | 1 | 26.8301 | 61.2319 | 16.4286 | 16.8242 | 900.0632 | 506.8727 | 58542.7812 | 6262.709 | 9.6641 | 98.2297 | 1011.709
2011-06-06 07:00 | 103.9879 | 103.9879 | 82664.0391 | 1 | 1 | 1 | 1 | 26.7142 | 61.4025 | 16.4032 | 16.7197 | 900.0099 | 505.2481 | 58343.5312 | 6223.7988 | 9.6401 | 98.4083 | 1010.996
2011-06-06 08:00 | 102.6721 | 102.6721 | 82325.4375 | 1 | 1 | 1 | 1 | 26.8019 | 61.3942 | 16.4548 | 16.5159 | 900.0795 | 501.8378 | 57923.75 | 6147.9448 | 9.5959 | 98.6634 | 1010.384
2011-06-06 09:00 | 101.6213 | 101.6213 | 81845.5312 | 1 | 1 | 1 | 1 | 26.3124 | 61.367 | 16.1471 | 16.3197 | 900.0373 | 497.7348 | 57431.7188 | 6074.8989 | 9.5655 | 98.9635 | 1009.575
2011-06-06 10:00 | 99.6834 | 99.6834 | 81314.1094 | 1 | 1 | 1 | 1 | 26.0764 | 61.3447 | 15.9965 | 16.2277 | 899.7762 | 493.3011 | 56867.25 | 6040.6611 | 9.603 | 99.3038 | 1008.299
2011-06-06 11:00 | 97.2735 | 97.2735 | 80804.5703 | 1 | 1 | 1 | 1 | 26.1526 | 61.2888 | 16.0286 | 16.2577 | 900.0219 | 488.9598 | 56370.5781 | 6051.8252 | 9.6956 | 99.731 | 1006.81
2011-06-06 12:00 | 94.8187 | 94.8187 | 79998.3125 | 1 | 1 | 1 | 1 | 26.1386 | 61.1121 | 15.9738 | 16.0358 | 899.9913 | 482.8711 | 55722.1992 | 5969.2139 | 9.6747 | 99.6739 | 1005.588
2011-06-06 13:00 | 92.5305 | 92.5305 | 79034.3594 | 1 | 1 | 1 | 1 | 25.8313 | 60.8555 | 15.7198 | 15.8047 | 899.9946 | 474.3868 | 54854.2188 | 5883.2012 | 9.6871 | 100.5092 | 1003.918
2011-06-06 14:00 | 90.4122 | 90.4122 | 78608.8672 | 1 | 1 | 1 | 1 | 26.0001 | 60.5932 | 15.7543 | 15.6517 | 899.9385 | 470.3422 | 54364.4102 | 5826.2432 | 9.6804 | 100.776 | 1003.038
2011-06-06 15:00 | 88.6457 | 88.6457 | 78058.3828 | 1 | 1 | 1 | 1 | 25.6814 | 60.3347 | 15.4948 | 15.5406 | 900.0049 | 465.4631 | 53922.4688 | 5784.876 | 9.6894 | 101.1794 | 1002.143
2011-06-06 16:00 | 88.3913 | 88.3913 | 77978.3906 | 1 | 1 | 1 | 1 | 25.2279 | 60.2253 | 15.1936 | 15.5249 | 899.9903 | 465.3946 | 53907.9883 | 5779.0542 | 9.6832 | 100.654 | 1002.098
2011-06-06 17:00 | 88.5841 | 88.5841 | 77957.9531 | 1 | 1 | 1 | 1 | 25.7078 | 60.2379 | 15.4858 | 15.5681 | 900.0071 | 466.0107 | 54006.6602 | 5795.1372 | 9.6912 | 100.3062 | 1002.585
2011-06-06 18:00 | 89.3126 | 89.3126 | 78584.7734 | 1 | 1 | 1 | 1 | 25.9452 | 60.1931 | 15.6172 | 15.7217 | 900.0599 | 471.7088 | 54673.6797 | 5852.2949 | 9.6696 | 99.7228 | 1002.604
2011-06-06 19:00 | 89.9582 | 89.9582 | 78676.6484 | 1 | 1 | 1 | 1 | 25.8203 | 60.1125 | 15.5212 | 15.7618 | 899.9546 | 472.1589 | 54752.9805 | 5867.2168 | 9.6791 | 99.8711 | 1002.455
2011-06-06 20:00 | 90.9543 | 90.9543 | 79099.6328 | 1 | 1 | 1 | 1 | 25.9381 | 60.0757 | 15.5825 | 15.8994 | 899.997 | 475.4424 | 55129.3398 | 5918.4438 | 9.6945 | 99.5941 | 1002.51
2011-06-06 21:00 | 92.7483 | 92.7483 | 79825.8125 | 1 | 1 | 1 | 1 | 26.2281 | 60.1375 | 15.7729 | 16.0962 | 900.0262 | 480.7907 | 55777.5117 | 5991.7192 | 9.7008 | 99.197 | 1002.962
2011-06-06 22:00 | 94.755 | 94.755 | 80581.4375 | 1 | 1 | 1 | 1 | 26.3407 | 60.2208 | 15.8626 | 16.2853 | 899.9819 | 487.4672 | 56466.1211 | 6062.1118 | 9.6951 | 98.6681 | 1002.863
2011-06-06 23:00 | 96.4099 | 96.4099 | 81099.3203 | 1 | 1 | 1 | 1 | 26.7009 | 60.2776 | 16.0946 | 16.4366 | 900.0202 | 492.8066 | 57048.8594 | 6118.4092 | 9.6853 | 98.125 | 1002.841
2011-06-07 | 97.8095 | 97.8095 | 81527.2109 | 1 | 1 | 1 | 1 | 26.6956 | 60.338 | 16.1076 | 16.5499 | 900.0019 | 496.3206 | 57432.8789 | 6160.5952 | 9.6882 | 97.7674 | 1002.618
2011-06-07 01:00 | 98.2226 | 98.2226 | 81753.2266 | 1 | 1 | 1 | 1 | 26.8304 | 60.4084 | 16.2078 | 16.5967 | 900.0085 | 498.168 | 57608.2812 | 6178.02 | 9.6873 | 97.4773 | 1002.205
2011-06-07 02:00 | 98.6463 | 98.6463 | 81909.9297 | 1 | 1 | 1 | 1 | 26.8614 | 60.5188 | 16.2562 | 16.6425 | 900.0302 | 499.7658 | 57762.7891 | 6195.0698 | 9.6858 | 97.2303 | 1001.693
2011-06-07 03:00 | 98.7629 | 98.7629 | 82206.2266 | 1 | 1 | 1 | 1 | 26.855 | 60.561 | 16.2636 | 16.6005 | 900.0604 | 501.3677 | 57876.1289 | 6179.4458 | 9.6479 | 97.6272 | 1001.385
2011-06-07 04:00 | 99.3099 | 99.3099 | 82264.6094 | 1 | 1 | 1 | 1 | 27.1069 | 60.603 | 16.4276 | 16.5923 | 899.9747 | 501.6613 | 57897.6914 | 6176.3809 | 9.6398 | 97.6901 | 1001.504
2011-06-07 05:00 | 99.071 | 99.071 | 82170.3906 | 1 | 1 | 1 | 1 | 26.8503 | 60.5567 | 16.2596 | 16.6276 | 899.9688 | 500.4186 | 57740.3203 | 6189.5269 | 9.6817 | 97.842 | 1001.427
2011-06-07 06:00 | 71.0749 | 98.4114 | 81907.7188 | 1 | 1 | 0.72222 | 1 | 26.3445 | 60.604 | 15.9658 | 16.5804 | 900.0405 | 498.1208 | 57514.4297 | 6171.938 | 9.6912 | 98.1562 | 1001.437
2011-06-07 07:00 | 97.4773 | 97.4773 | 81372.5625 | 1 | 1 | 1 | 1 | 26.2801 | 60.6788 | 15.9465 | 16.4392 | 899.9628 | 492.6566 | 56942.6992 | 6119.4038 | 9.7043 | 98.9375 | 1001.035
2011-06-07 08:00 | 96.5742 | 96.5742 | 81100.2031 | 1 | 1 | 1 | 1 | 26.0928 | 60.708 | 15.8404 | 16.3378 | 900.0336 | 489.8479 | 56682.6719 | 6081.6489 | 9.6901 | 99.4498 | 1000.952
2011-06-07 09:00 | 94.6941 | 94.6941 | 80295.5938 | 1 | 1 | 1 | 1 | 25.7337 | 60.7011 | 15.6206 | 16.1107 | 899.9706 | 482.9247 | 55902.8008 | 5997.124 | 9.6895 | 99.8353 | 1000.546
2011-06-07 10:00 | 93.0412 | 93.0412 | 79706.7266 | 1 | 1 | 1 | 1 | 25.5628 | 60.6099 | 15.4936 | 15.9825 | 900.0455 | 478.4199 | 55501.0781 | 5949.3809 | 9.6824 | 100.2236 | 1000.107
2011-06-07 11:00 | 90.5269 | 90.5269 | 79097.2266 | 1 | 1 | 1 | 1 | 24.8567 | 60.648 | 15.0751 | 15.7637 | 900.0391 | 473.9732 | 54958.3984 | 5867.9482 | 9.6485 | 100.3888 | 999.8398
2011-06-07 12:00 | 89.7929 | 89.7929 | 78812.4922 | 1 | 1 | 1 | 1 | 24.6751 | 60.7691 | 14.9948 | 15.6682 | 899.9296 | 471.7816 | 54582.1484 | 5832.374 | 9.6545 | 100.3928 | 999.6581
2011-06-07 13:00 | 87.1504 | 87.1504 | 77517.2422 | 1 | 1 | 1 | 1 | 24.8526 | 60.8889 | 15.1325 | 15.4076 | 899.9696 | 460.6137 | 53463.4609 | 5735.3989 | 9.6894 | 101.8753 | 999.0239
2011-06-07 14:00 | 87.4698 | 87.4698 | 77683.4062 | 1 | 1 | 1 | 1 | 25.5933 | 60.8614 | 15.5764 | 15.4716 | 900.0223 | 461.6573 | 53621 | 5759.2129 | 9.7 | 101.7752 | 998.9534
2011-06-07 15:00 | 87.2984 | 87.2984 | 77710.6484 | 1 | 1 | 1 | 1 | 24.9453 | 60.7995 | 15.1666 | 15.4679 | 899.9779 | 461.5966 | 53622.3086 | 5757.8169 | 9.6973 | 101.7206 | 998.5767
2011-06-07 16:00 | 87.3884 | 87.3884 | 77759.5469 | 1 | 1 | 1 | 1 | 24.7284 | 60.8969 | 15.0588 | 15.4781 | 900.033 | 462.1755 | 53653.3789 | 5761.6431 | 9.6982 | 101.4897 | 998.0432
2011-06-07 17:00 | 88.09 | 88.09 | 77801.9766 | 1 | 1 | 1 | 1 | 25.2473 | 60.9206 | 15.3808 | 15.5372 | 899.9609 | 463.1846 | 53794.5391 | 5783.6392 | 9.7072 | 101.4432 | 998.8463
2011-06-07 18:00 | 90.354 | 90.354 | 78686.8828 | 1 | 1 | 1 | 1 | 25.1324 | 61.0249 | 15.337 | 15.8102 | 900.0508 | 471.9435 | 54825.8281 | 5885.251 | 9.694 | 100.4798 | 999.9333
2011-06-07 19:00 | 91.3265 | 91.3265 | 79006.2969 | 1 | 1 | 1 | 1 | 24.1015 | 61.1603 | 14.7405 | 15.8725 | 899.9703 | 474.6565 | 55044.5391 | 5908.4502 | 9.6947 | 100.6036 | 1000.995
2011-06-07 20:00 | 92.7099 | 92.7099 | 79545.9609 | 1 | 1 | 1 | 1 | 25.6668 | 61.2711 | 15.7263 | 16.034 | 899.8788 | 479.1059 | 55577.7383 | 5968.564 | 9.6971 | 100.4058 | 1001.414
2011-06-07 21:00 | 93.5889 | 93.5889 | 79895.8203 | 1 | 1 | 1 | 1 | 24.9639 | 61.4655 | 15.3442 | 16.107 | 900.0923 | 482.5712 | 55859.1797 | 5995.731 | 9.6932 | 100.0697 | 1002.619
2011-06-07 22:00 | 94.9945 | 94.9945 | 80585.4766 | 1 | 1 | 1 | 1 | 25.9931 | 61.6179 | 16.0164 | 16.3209 | 900.0251 | 488.4805 | 56528.0898 | 6075.3569 | 9.7046 | 99.7786 | 1002.669
2011-06-07 23:00 | 97.7735 | 97.7735 | 81081.6328 | 1 | 1 | 1 | 1 | 28.0099 | 61.5764 | 17.2475 | 16.4815 | 899.996 | 493.1736 | 57073.0781 | 6135.146 | 9.7068 | 99.1104 | 1002.857
2011-06-08 | 99.3019 | 99.3019 | 81529.5703 | 1 | 1 | 1 | 1 | 27.6627 | 61.0457 | 16.8869 | 16.623 | 900.0204 | 496.6098 | 57567.3203 | 6187.7959 | 9.7055 | 98.8708 | 1003.155
2011-06-08 01:00 | 99.8804 | 99.8804 | 81850.5781 | 1 | 1 | 1 | 1 | 25.2806 | 60.8976 | 15.3953 | 16.6825 | 899.9899 | 499.7107 | 57821.7188 | 6209.9702 | 9.6977 | 98.418 | 1003.467
2011-06-08 02:00 | 100.37 | 100.37 | 81963.0234 | 1 | 1 | 1 | 1 | 24.3896 | 61.3404 | 14.9607 | 16.7185 | 899.9482 | 501.6345 | 57924.25 | 6223.3418 | 9.7023 | 98.3428 | 1003.743
2011-06-08 03:00 | 100.8034 | 100.8034 | 82251.0391 | 1 | 1 | 1 | 1 | 25.7203 | 61.8079 | 15.8972 | 16.7706 | 900.0107 | 503.644 | 58067.3281 | 6242.77 | 9.7076 | 98.5926 | 1003.722
2011-06-08 04:00 | 101.1795 | 101.1795 | 82482.6328 | 1 | 1 | 1 | 1 | 24.5634 | 62.2799 | 15.2981 | 16.79 | 899.9854 | 505.96 | 58148.2305 | 6249.978 | 9.7057 | 98.7719 | 1003.861
2011-06-08 05:00 | 101.5563 | 101.5563 | 82518.6562 | 1 | 1 | 1 | 1 | 27.7208 | 62.3562 | 17.2856 | 16.7903 | 900.0306 | 506.1345 | 58174.8516 | 6250.0942 | 9.702 | 98.8195 | 1003.807
2011-06-08 06:00 | 72.8513 | 100.871 | 82147.6016 | 1 | 1 | 0.72222 | 1 | 26.2253 | 62.2427 | 16.3233 | 16.6673 | 899.9885 | 502.9765 | 57770.6289 | 6204.3101 | 9.6983 | 99.0183 | 1003.76
2011-06-08 07:00 | 99.8768 | 99.8768 | 81530.9922 | 1 | 1 | 1 | 1 | 26.5578 | 62.1554 | 16.5071 | 16.5534 | 899.985 | 497.8987 | 57271.3086 | 6161.9058 | 9.7142 | 99.7843 | 1004.06
2011-06-08 08:00 | 99.3725 | 99.3725 | 81364.9766 | 1 | 1 | 1 | 1 | 26.8023 | 61.9935 | 16.6157 | 16.5195 | 900.0447 | 496.6369 | 57176.7695 | 6149.272 | 9.7111 | 99.6503 | 1004.259
2011-06-08 09:00 | 98.1849 | 98.1849 | 80983.8516 | 1 | 1 | 1 | 1 | 26.2604 | 61.8203 | 16.2343 | 16.4321 | 900.0323 | 494.2261 | 56942.9414 | 6116.748 | 9.6999 | 99.3778 | 1004.231
2011-06-08 10:00 | 96.105 | 96.105 | 80381.9062 | 1 | 1 | 1 | 1 | 26.1742 | 61.6441 | 16.1348 | 16.219 | 899.9899 | 487.6477 | 56184.7383 | 6037.4331 | 9.7028 | 99.9975 | 1003.773
2011-06-08 11:00 | 94.1611 | 94.1611 | 79952.5469 | 1 | 1 | 1 | 1 | 25.8566 | 61.536 | 15.9111 | 16.0923 | 900.0508 | 483.731 | 55783.2383 | 5990.248 | 9.6977 | 100.4004 | 1003.492
2011-06-08 12:00 | 90.0836 | 90.0836 | 78822.8203 | 1 | 1 | 1 | 1 | 24.9232 | 61.4955 | 15.3266 | 15.7716 | 899.9998 | 474.39 | 54679.2891 | 5870.8721 | 9.6948 | 101.4703 | 1002.939
2011-06-08 13:00 | 88.6995 | 88.6995 | 78353.3281 | 1 | 1 | 1 | 1 | 24.9171 | 61.5095 | 15.3264 | 15.6406 | 899.9634 | 469.8583 | 54217.7383 | 5822.103 | 9.6978 | 101.9256 | 1002.007
2011-06-08 14:00 | 89.2717 | 89.2717 | 78431.8438 | 1 | 1 | 1 | 1 | 25.1254 | 61.4649 | 15.4433 | 15.6667 | 900.025 | 470.1425 | 54270.3984 | 5831.8481 | 9.7033 | 101.8735 | 1001.274
2011-06-08 15:00 | 89.9566 | 89.9566 | 78512.1406 | 1 | 1 | 1 | 1 | 25.8575 | 61.4003 | 15.8766 | 15.7235 | 899.9587 | 470.9002 | 54398 | 5852.978 | 9.7138 | 101.6224 | 1001.051
2011-06-08 16:00 | 90.4847 | 90.4847 | 78545.3438 | 1 | 1 | 1 | 1 | 25.6704 | 61.3253 | 15.7424 | 15.7707 | 900.038 | 471.4824 | 54483.8008 | 5870.564 | 9.7259 | 101.5871 | 1001.813
2011-06-08 17:00 | 89.266 | 89.266 | 78350.3672 | 1 | 1 | 1 | 1 | 25.3465 | 61.2308 | 15.5198 | 15.7053 | 900.0061 | 470.3531 | 54356.1992 | 5846.21 | 9.712 | 101.6601 | 1001.801
2011-06-08 18:00 | 89.0935 | 89.0935 | 78259.5469 | 1 | 1 | 1 | 1 | 25.3289 | 61.2325 | 15.5095 | 15.7031 | 899.9695 | 470.1073 | 54324.1992 | 5845.373 | 9.7144 | 101.5602 | 1002.189
2011-06-08 19:00 | 89.533 | 89.533 | 78465.3203 | 1 | 1 | 1 | 1 | 25.467 | 61.1781 | 15.5802 | 15.7504 | 899.9755 | 471.1595 | 54462.8203 | 5862.979 | 9.7181 | 101.5356 | 1002.552
2011-06-08 20:00 | 90.3678 | 90.3678 | 78599.1484 | 1 | 1 | 1 | 1 | 25.4217 | 61.1298 | 15.5402 | 15.8313 | 899.9692 | 472.4914 | 54661.1211 | 5893.1128 | 9.7317 | 101.7133 | 1002.942
2011-06-08 21:00 | 92.0894 | 92.0894 | 79271.1562 | 1 | 1 | 1 | 1 | 26.1687 | 61.1472 | 16.0014 | 16.0257 | 900.02 | 478.4139 | 55367.6719 | 5965.4629 | 9.7259 | 101.1775 | 1003.556
2011-06-08 22:00 | 94.4363 | 94.4363 | 80227.2031 | 1 | 1 | 1 | 1 | 27.8698 | 60.9628 | 16.9902 | 16.253 | 900.0217 | 485.7232 | 56162.9414 | 6050.0698 | 9.7238 | 100.3813 | 1003.927
2011-06-08 23:00 | 95.5116 | 95.5116 | 80571.0625 | 1 | 1 | 1 | 1 | 26.2778 | 60.6365 | 15.9339 | 16.3494 | 899.9943 | 488.3676 | 56472.5117 | 6085.9448 | 9.7299 | 99.8826 | 1003.937
2011-06-09 | 95.9434 | 95.9434 | 80667.2109 | 1 | 1 | 1 | 1 | 25.7778 | 60.6377 | 15.6311 | 16.3715 | 899.9567 | 488.7925 | 56501.7617 | 6094.1792 | 9.7362 | 99.8138 | 1003.803
2011-06-09 01:00 | 97.2493 | 97.2493 | 80861.3984 | 1 | 1 | 1 | 1 | 26.2299 | 60.8673 | 15.9655 | 16.4521 | 899.9585 | 490.3436 | 56688.8594 | 6124.208 | 9.7493 | 99.8039 | 1004.185
2011-06-09 02:00 | 99.2045 | 99.2045 | 81450.7031 | 1 | 1 | 1 | 1 | 26.5817 | 61.0115 | 16.2179 | 16.6286 | 900.0378 | 493.9405 | 57104.1797 | 6189.8882 | 9.7793 | 100.2068 | 1003.935
2011-06-09 03:00 | 100.2081 | 100.2081 | 81765.5938 | 1 | 1 | 1 | 1 | 27.0735 | 61.0814 | 16.5369 | 16.6996 | 899.9515 | 495.7287 | 57310.3398 | 6216.3301 | 9.7863 | 100.2242 | 1003.631
2011-06-09 04:00 | 100.7258 | 100.7258 | 81799.8516 | 1 | 1 | 1 | 1 | 26.786 | 61.071 | 16.3585 | 16.6584 | 900.1057 | 496.0361 | 57348.6016 | 6201 | 9.7596 | 100.0808 | 1003.595
2011-06-09 05:00 | 100.4572 | 100.4572 | 81760.6094 | 1 | 1 | 1 | 1 | 26.4569 | 61.1276 | 16.1725 | 16.5448 | 900.166 | 495.7895 | 57290.1211 | 6158.6948 | 9.7075 | 100.0021 | 1003.298
2011-06-09 06:00 | 71.8865 | 99.4586 | 81624.7734 | 1 | 1 | 0.72278 | 1 | 26.6527 | 61.1833 | 16.307 | 16.3369 | 900.0458 | 494.4486 | 57135.8789 | 6081.3252 | 9.6193 | 100.0487 | 1003.01
2011-06-09 07:00 | 52.448 | 98.9585 | 81302.9531 | 1 | 1 | 0.53 | 1 | 26.7439 | 61.294 | 16.3924 | 16.2287 | 899.9881 | 491.9271 | 56856.5195 | 6041.021 | 9.605 | 100.0658 | 1003.018
2011-06-09 08:00 | 97.0863 | 97.0863 | 80660.9766 | 1 | 1 | 1 | 1 | 26.0936 | 61.307 | 15.9972 | 16.0155 | 900.1051 | 487.336 | 56333.5195 | 5961.6582 | 9.5713 | 100.3315 | 1002.578
2011-06-09 09:00 | 96.3061 | 96.3061 | 80186.5625 | 1 | 1 | 1 | 1 | 26.0401 | 61.2786 | 15.957 | 15.9188 | 899.9187 | 483.9809 | 55989.5312 | 5925.6699 | 9.5698 | 100.6745 | 1002.301
2011-06-09 10:00 | 97.0076 | 97.0076 | 80046.2891 | 1 | 1 | 1 | 1 | 29.8065 | 61.8646 | 18.4397 | 16.0054 | 899.7729 | 482.8675 | 55969.1016 | 5957.9009 | 9.6201 | 100.986 | 1002.397
2011-06-09 11:00 | 98.2443 | 98.2443 | 80226.7578 | 1 | 1 | 1 | 1 | 27.7559 | 60.9946 | 16.9296 | 16.3196 | 899.9767 | 483.9687 | 56232.1094 | 6074.876 | 9.7501 | 101.1054 | 1002.661
2011-06-09 12:00 | 97.8841 | 97.8841 | 80102.6719 | 1 | 1 | 1 | 1 | 26.309 | 60.5561 | 15.9317 | 16.3138 | 899.9465 | 482.785 | 56132.3086 | 6072.7241 | 9.7626 | 101.3109 | 1002.624
2011-06-09 13:00 | 97.61 | 97.61 | 80126.7578 | 1 | 1 | 1 | 1 | 26.5695 | 60.456 | 16.0628 | 16.2767 | 900.1213 | 483.3246 | 56166.8594 | 6058.9092 | 9.7376 | 101.6184 | 1002.27
2011-06-09 14:00 | 95.5124 | 95.5124 | 79754.7422 | 1 | 1 | 1 | 1 | 25.7135 | 60.4081 | 15.5331 | 16.1016 | 899.979 | 479.848 | 55729.0195 | 5993.729 | 9.7107 | 101.9192 | 1001.911
2011-06-09 15:00 | 96.1956 | 96.1956 | 79939.1562 | 1 | 1 | 1 | 1 | 25.9773 | 60.5484 | 15.7288 | 16.1568 | 900.0156 | 481.6363 | 55877.2891 | 6014.2788 | 9.7178 | 101.6983 | 1002.578
2011-06-09 16:00 | 95.6948 | 95.6948 | 79678.3203 | 1 | 1 | 1 | 1 | 26.143 | 60.5998 | 15.8426 | 16.0626 | 900.0361 | 479.3256 | 55564.6094 | 5979.2178 | 9.7146 | 102.036 | 1002.702
2011-06-09 17:00 | 94.2569 | 94.2569 | 79072.0938 | 1 | 1 | 1 | 1 | 25.8243 | 60.4867 | 15.6203 | 15.9033 | 899.9644 | 474.41 | 55044.1094 | 5919.9092 | 9.7111 | 102.7054 | 1002.103
2011-06-09 18:00 | 94.1229 | 94.1229 | 79162.5312 | 1 | 1 | 1 | 1 | 25.783 | 60.5402 | 15.6091 | 15.9103 | 899.9941 | 475.3217 | 55098.8984 | 5922.522 | 9.7066 | 102.2849 | 1002.333
2011-06-09 19:00 | 94.8856 | 94.8856 | 79431.1406 | 1 | 1 | 1 | 1 | 26.0804 | 60.5577 | 15.7937 | 15.9748 | 900.0256 | 477.6775 | 55325.8906 | 5946.521 | 9.7034 | 101.7613 | 1002.982
2011-06-09 20:00 | 95.0059 | 95.0059 | 79552.7266 | 1 | 1 | 1 | 1 | 25.7343 | 60.5665 | 15.5863 | 16.0227 | 899.9631 | 479.0936 | 55465.4688 | 5964.3569 | 9.7089 | 101.5099 | 1003.701
2011-06-09 21:00 | 95.4018 | 95.4018 | 79866.6328 | 1 | 1 | 1 | 1 | 25.1822 | 60.7685 | 15.3029 | 16.1031 | 900.0069 | 481.5402 | 55682.2695 | 5994.272 | 9.7191 | 101.506 | 1004.5
2011-06-09 22:00 | 95.5812 | 95.5812 | 80154.6562 | 1 | 1 | 1 | 1 | 25.1702 | 61.0544 | 15.3675 | 16.158 | 899.9796 | 483.9708 | 55858.0898 | 6014.7222 | 9.7205 | 101.5699 | 1005.127
2011-06-09 23:00 | 95.7406 | 95.7406 | 80352.9297 | 1 | 1 | 1 | 1 | 26.4658 | 61.2371 | 16.2069 | 16.2372 | 899.9788 | 485.7563 | 56050.4414 | 6044.2158 | 9.7342 | 101.1719 | 1005.594
2011-06-10 | 96.7368 | 96.7368 | 80731.6562 | 1 | 1 | 1 | 1 | 26.4282 | 61.1559 | 16.1624 | 16.362 | 899.9874 | 488.3372 | 56373.5 | 6090.6538 | 9.7512 | 100.9299 | 1005.567
2011-06-10 01:00 | 97.2399 | 97.2399 | 81016.1484 | 1 | 1 | 1 | 1 | 25.0111 | 61.2967 | 15.331 | 16.4324 | 900.0022 | 490.7212 | 56543.9297 | 6116.8701 | 9.7615 | 100.5806 | 1005.836
2011-06-10 02:00 | 97.0151 | 97.0151 | 81027.25 | 1 | 1 | 1 | 1 | 23.7746 | 61.8097 | 14.695 | 16.2785 | 900.2047 | 492.3209 | 56688.3203 | 6059.5552 | 9.6572 | 100.4495 | 1005.956
2011-06-10 03:00 | 99.252 | 99.252 | 81564.5938 | 1 | 1 | 1 | 1 | 25.9554 | 62.3044 | 16.1713 | 16.2812 | 900.0807 | 496.8356 | 57137.9805 | 6060.585 | 9.5886 | 99.959 | 1005.957
2011-06-10 04:00 | 100.058 | 100.058 | 81635.6094 | 1 | 1 | 1 | 1 | 26.7002 | 62.3436 | 16.6458 | 16.2962 | 899.9885 | 497.4873 | 57226.6094 | 6066.1528 | 9.5847 | 99.8283 | 1006.227
2011-06-10 05:00 | 99.9552 | 99.9552 | 81570.8906 | 1 | 1 | 1 | 1 | 26.9962 | 62.2717 | 16.8109 | 16.2932 | 899.9296 | 496.9175 | 57149.0703 | 6065.0552 | 9.5928 | 99.9014 | 1006.201
2011-06-10 06:00 | 71.5201 | 99.0279 | 81276.6016 | 1 | 1 | 0.72222 | 1 | 29.0888 | 61.9295 | 18.0145 | 16.2588 | 900.0556 | 494.0741 | 56880.5391 | 6052.252 | 9.6161 | 100.0303 | 1006.163
2011-06-10 07:00 | 97.7977 | 97.7977 | 80904.8438 | 1 | 1 | 1 | 1 | 27.0116 | 61.0947 | 16.5026 | 16.2379 | 899.7849 | 490.3576 | 56582.4297 | 6044.4639 | 9.6523 | 100.1741 | 1006.161
2011-06-10 08:00 | 96.0861 | 96.0861 | 80462.4062 | 1 | 1 | 1 | 1 | 26.0968 | 60.6349 | 15.8238 | 16.2631 | 900.0696 | 487.466 | 56231.3398 | 6053.855 | 9.7194 | 100.3856 | 1005.964
2011-06-10 09:00 | 95.1718 | 95.1718 | 80232.2969 | 1 | 1 | 1 | 1 | 25.2825 | 60.7432 | 15.3574 | 16.1324 | 900.0117 | 485.3765 | 55939.6289 | 6005.1992 | 9.6949 | 100.7222 | 1005.502
2011-06-10 10:00 | 93.0631 | 93.0631 | 79230.0625 | 1 | 1 | 1 | 1 | 24.6463 | 60.866 | 15.0012 | 15.8588 | 900.0021 | 477.7946 | 55037.4492 | 5903.3501 | 9.6875 | 101.3512 | 1004.82
2011-06-10 11:00 | 91.2116 | 91.2116 | 78540.0391 | 1 | 1 | 1 | 1 | 24.2561 | 61.1293 | 14.8276 | 15.6849 | 899.9703 | 472.4949 | 54460.1211 | 5838.6182 | 9.6833 | 101.5538 | 1003.982
2011-06-10 12:00 | 90.5575 | 90.5575 | 78330.7422 | 1 | 1 | 1 | 1 | 24.5149 | 61.3766 | 15.0464 | 15.637 | 900.033 | 471.2169 | 54298.25 | 5820.7681 | 9.683 | 101.6207 | 1003.674
2011-06-10 13:00 | 89.1146 | 89.1146 | 77999.6094 | 1 | 1 | 1 | 1 | 25.0397 | 61.3633 | 15.3652 | 15.5207 | 899.9957 | 467.5836 | 53900.9219 | 5777.4849 | 9.682 | 102.1369 | 1003.429
2011-06-10 14:00 | 88.4706 | 88.4706 | 77888.6484 | 1 | 1 | 1 | 1 | 25.0016 | 61.1509 | 15.2887 | 15.5035 | 899.9616 | 466.6264 | 53817.8984 | 5771.083 | 9.6848 | 102.1778 | 1003.478
2011-06-10 15:00 | 88.1617 | 88.1617 | 77793.6484 | 1 | 1 | 1 | 1 | 25.0026 | 61.1735 | 15.295 | 15.4977 | 900.004 | 465.9824 | 53755.75 | 5768.9121 | 9.6925 | 101.9744 | 1003.872
2011-06-10 16:00 | 88.7202 | 88.7202 | 77797.6797 | 1 | 1 | 1 | 1 | 25.2058 | 61.2259 | 15.4325 | 15.5705 | 899.996 | 467.2998 | 53928.1719 | 5796.0249 | 9.7044 | 101.7813 | 1004.685
2011-06-10 17:00 | 88.701 | 88.701 | 77689.2188 | 1 | 1 | 1 | 1 | 25.3073 | 61.2315 | 15.496 | 15.5599 | 899.9689 | 466.9298 | 53893.1797 | 5792.0942 | 9.704 | 101.8558 | 1005.677
2011-06-10 18:00 | 90.298 | 90.298 | 77647.8516 | 1 | 1 | 1 | 1 | 26.849 | 61.097 | 16.4039 | 15.6658 | 899.9211 | 466.6837 | 54090.7695 | 5831.4922 | 9.7315 | 102.3942 | 1006.67
2011-06-10 19:00 | 92.1443 | 92.1443 | 78020.25 | 1 | 1 | 1 | 1 | 26.7613 | 60.6038 | 16.2184 | 15.8361 | 899.9855 | 468.9326 | 54505.3711 | 5894.8872 | 9.7598 | 102.5309 | 1007.329
2011-06-10 20:00 | 93.8883 | 93.8883 | 78804.5625 | 1 | 1 | 1 | 1 | 25.919 | 60.3025 | 15.6298 | 16.0427 | 900.0308 | 475.7357 | 55291.9297 | 5971.7949 | 9.7483 | 101.8142 | 1007.768
2011-06-10 21:00 | 95.3669 | 95.3669 | 79224.8438 | 1 | 1 | 1 | 1 | 26.0975 | 60.3376 | 15.7466 | 16.1569 | 899.9905 | 479.1972 | 55620.5391 | 6014.3042 | 9.7572 | 101.2815 | 1008.377
2011-06-10 22:00 | 97.9506 | 97.9506 | 80176.4531 | 1 | 1 | 1 | 1 | 26.1036 | 60.5477 | 15.8051 | 16.4439 | 899.9822 | 486.8362 | 56524.1797 | 6121.146 | 9.771 | 100.6848 | 1008.724
2011-06-10 23:00 | 99.9735 | 99.9735 | 80966.0938 | 1 | 1 | 1 | 1 | 27.0086 | 60.7267 | 16.4014 | 16.6087 | 899.9879 | 492.6109 | 57047.3906 | 6182.4951 | 9.7777 | 100.2599 | 1008.842
2011-06-11 | 100.9908 | 100.9908 | 81324.8672 | 1 | 1 | 1 | 1 | 26.7627 | 60.8225 | 16.2778 | 16.6877 | 899.9434 | 494.5921 | 57238.3594 | 6211.9072 | 9.7907 | 100.4441 | 1008.818
2011-06-11 01:00 | 101.5265 | 101.5265 | 81512 | 1 | 1 | 1 | 1 | 26.3417 | 60.9697 | 16.0604 | 16.7314 | 900.0341 | 495.7463 | 57363.3789 | 6228.1592 | 9.7938 | 100.3542 | 1008.703
2011-06-11 02:00 | 101.7088 | 101.7088 | 81717.2969 | 1 | 1 | 1 | 1 | 26.8175 | 61.2086 | 16.4146 | 16.524 | 900.2205 | 496.6662 | 57489.8789 | 6150.9482 | 9.6671 | 100.3888 | 1008.442
2011-06-11 03:00 | 102.4953 | 102.4953 | 81796.6562 | 1 | 1 | 1 | 1 | 26.4094 | 61.4073 | 16.2173 | 16.5133 | 899.991 | 497.1187 | 57505.5898 | 6146.9829 | 9.6565 | 100.3781 | 1007.95
2011-06-11 04:00 | 102.6172 | 102.6172 | 81806.1484 | 1 | 1 | 1 | 1 | 27.0342 | 61.3759 | 16.5925 | 16.5057 | 900.0282 | 496.9165 | 57489.0391 | 6144.1592 | 9.6557 | 100.3706 | 1007.645
2011-06-11 05:00 | 101.4401 | 101.4401 | 81517.9922 | 1 | 1 | 1 | 1 | 26.6632 | 61.3274 | 16.3518 | 16.5575 | 899.8057 | 494.6986 | 57184.5 | 6163.4189 | 9.7283 | 100.4968 | 1007.442
2011-06-11 06:00 | 72.2888 | 100.0921 | 81217.8125 | 1 | 1 | 0.72222 | 1 | 25.8787 | 61.3703 | 15.8818 | 16.5445 | 900.077 | 492.4171 | 56883.6406 | 6158.603 | 9.7693 | 100.742 | 1007.034
2011-06-11 07:00 | 97.9574 | 97.9574 | 80821.3516 | 1 | 1 | 1 | 1 | 26.1905 | 61.3856 | 16.0772 | 16.3535 | 900.0141 | 489.6514 | 56466.1094 | 6087.4722 | 9.732 | 100.7025 | 1006.62
2011-06-11 08:00 | 97.0754 | 97.0754 | 80515.1094 | 1 | 1 | 1 | 1 | 25.8723 | 61.3057 | 15.8612 | 16.2308 | 900.0697 | 487.7015 | 56182.6914 | 6041.8232 | 9.708 | 100.8166 | 1006.685
2011-06-11 09:00 | 96.4038 | 96.4038 | 80325.4219 | 1 | 1 | 1 | 1 | 25.2203 | 61.3933 | 15.4836 | 16.1567 | 900.0301 | 486.5735 | 56037.1094 | 6014.229 | 9.6929 | 100.7738 | 1006.455
2011-06-11 10:00 | 94.9107 | 94.9107 | 79800.2969 | 1 | 1 | 1 | 1 | 24.812 | 61.4568 | 15.2486 | 16.0074 | 899.9862 | 482.5921 | 55560.25 | 5958.6421 | 9.6854 | 100.8049 | 1005.641
2011-06-11 11:00 | 92.684 | 92.684 | 78800.6406 | 1 | 1 | 1 | 1 | 24.6677 | 61.5049 | 15.1718 | 15.8062 | 899.9463 | 475.3387 | 54836.6289 | 5883.7651 | 9.691 | 101.639 | 1005.086
2011-06-11 12:00 | 92.8895 | 92.8895 | 78700.7969 | 1 | 1 | 1 | 1 | 25.7791 | 61.4481 | 15.8407 | 15.8491 | 900.0051 | 475.2651 | 54900.6797 | 5899.7441 | 9.7031 | 101.6511 | 1005.392
2011-06-11 13:00 | 92.345 | 92.345 | 78649.8594 | 1 | 1 | 1 | 1 | 25.4657 | 61.3196 | 15.6155 | 15.8065 | 900.0323 | 474.2458 | 54794.1797 | 5883.8809 | 9.6987 | 101.9333 | 1005.636
2011-06-11 14:00 | 89.774 | 89.774 | 78143.8438 | 1 | 1 | 1 | 1 | 25.09 | 61.2488 | 15.3673 | 15.6106 | 900.2226 | 469.1325 | 54221.1289 | 5810.9468 | 9.6805 | 102.0345 | 1004.548
2011-06-11 15:00 | 90.5428 | 90.5428 | 78106.8828 | 1 | 1 | 1 | 1 | 25.5549 | 61.0854 | 15.6103 | 15.7046 | 899.7661 | 469.6591 | 54435.6094 | 5845.9458 | 9.698 | 101.9393 | 1005.561
2011-06-11 16:00 | 89.436 | 89.436 | 78060.2969 | 1 | 1 | 1 | 1 | 26.0724 | 61.1627 | 15.9466 | 15.6764 | 899.9371 | 468.701 | 54303.4414 | 5835.436 | 9.7047 | 102.3073 | 1005.098
2011-06-11 17:00 | 90.4519 | 90.4519 | 78104.9531 | 1 | 1 | 1 | 1 | 26.2115 | 60.9522 | 15.9765 | 15.775 | 900.0035 | 469.9368 | 54519 | 5872.1289 | 9.7235 | 102.1898 | 1005.928
2011-06-11 18:00 | 91.3808 | 91.3808 | 78265.6484 | 1 | 1 | 1 | 1 | 26.3844 | 60.6999 | 16.0153 | 15.8573 | 899.9468 | 471.4059 | 54756.5391 | 5902.7661 | 9.7326 | 101.9675 | 1006.747
2011-06-11 19:00 | 92.9483 | 92.9483 | 78737.4609 | 1 | 1 | 1 | 1 | 25.7657 | 60.6704 | 15.6321 | 15.9976 | 899.9767 | 474.8774 | 55117.25 | 5955.0029 | 9.7517 | 101.7623 | 1007.36
2011-06-11 20:00 | 94.2084 | 94.2084 | 79179.7188 | 1 | 1 | 1 | 1 | 24.8088 | 60.8078 | 15.0857 | 16.1249 | 899.9857 | 478.0105 | 55432.4492 | 6002.3901 | 9.7705 | 101.6872 | 1007.821
2011-06-11 21:00 | 95.7403 | 95.7403 | 79607.7891 | 1 | 1 | 1 | 1 | 25.3772 | 61.1906 | 15.5284 | 16.2357 | 900.0081 | 481.2313 | 55709.6016 | 6043.627 | 9.7865 | 101.8538 | 1008.559
2011-06-11 22:00 | 96.7336 | 96.7336 | 79933.6719 | 1 | 1 | 1 | 1 | 25.9183 | 61.4711 | 15.9322 | 16.318 | 899.9442 | 483.7396 | 55927.4102 | 6074.2822 | 9.7965 | 101.9796 | 1008.885
2011-06-11 23:00 | 97.9658 | 97.9658 | 80271.4297 | 1 | 1 | 1 | 1 | 26.5959 | 61.5381 | 16.3666 | 16.4169 | 900.0282 | 485.9157 | 56185.1094 | 6111.0859 | 9.8107 | 101.8281 | 1009.111
2011-06-12 | 98.6276 | 98.6276 | 80456.7266 | 1 | 1 | 1 | 1 | 28.4524 | 61.4116 | 17.4731 | 16.4478 | 900.2607 | 487.8137 | 56534.5586 | 6122.5869 | 9.7726 | 101.5419 | 1009.277
2011-06-12 01:00 | 101.044 | 101.044 | 81383.9062 | 1 | 1 | 1 | 1 | 27.8008 | 60.9656 | 16.9489 | 16.4325 | 900.0089 | 497.9697 | 57607.4102 | 6116.8862 | 9.6003 | 99.655 | 1009.682
2011-06-12 02:00 | 102.1165 | 102.1165 | 81654.0234 | 1 | 1 | 1 | 1 | 26.7258 | 60.6722 | 16.2151 | 16.4907 | 900.0159 | 499.7483 | 57765.3203 | 6138.5479 | 9.6062 | 99.0805 | 1009.385
2011-06-12 03:00 | 102.6047 | 102.6047 | 81797.3125 | 1 | 1 | 1 | 1 | 26.654 | 60.7417 | 16.1901 | 16.5102 | 900.0045 | 500.4451 | 57827.8906 | 6145.813 | 9.607 | 99.0118 | 1009.245
2011-06-12 04:00 | 102.7877 | 102.7877 | 81852.1328 | 1 | 1 | 1 | 1 | 26.8967 | 60.9675 | 16.3983 | 16.4855 | 900.0042 | 500.8139 | 57829.1094 | 6136.626 | 9.5936 | 98.9305 | 1009.143
2011-06-12 05:00 | 71.9365 | 95.0703 | 81747.6172 | 1 | 0.75778 | 0.75667 | 1 | 26.1682 | 61.1543 | 16.003 | 16.5726 | 899.9 | 499.9727 | 57794.6797 | 6169.064 | 9.6438 | 98.9118 | 1009.189
2011-06-12 06:00 | 72.6143 | 100.4656 | 81763.1562 | 1 | 1 | 0.72278 | 1 | 26.5395 | 61.5362 | 16.3314 | 16.6086 | 899.9925 | 499.7756 | 57777.0195 | 6182.458 | 9.665 | 98.9764 | 1009.096
2011-06-12 07:00 | 101.7414 | 101.7414 | 81627.8828 | 1 | 1 | 1 | 1 | 27.0466 | 61.5672 | 16.6518 | 16.6014 | 900.0687 | 500.5343 | 57932.9102 | 6179.7598 | 9.6395 | 98.6944 | 1010.259
2011-06-12 08:00 | 102.5827 | 102.5827 | 81850.2812 | 1 | 1 | 1 | 1 | 27.1387 | 61.449 | 16.6764 | 16.5516 | 900.0359 | 501.3753 | 58036.9414 | 6161.2319 | 9.5985 | 98.711 | 1009.814
2011-06-12 09:00 | 102.2339 | 102.2339 | 81573.5 | 1 | 1 | 1 | 1 | 26.8513 | 61.4364 | 16.4965 | 16.4547 | 900.0477 | 499.55 | 57805.3516 | 6125.1509 | 9.5805 | 99.1788 | 1010.548
2011-06-12 10:00 | 100.736 | 100.736 | 81396.1875 | 1 | 1 | 1 | 1 | 26.2431 | 61.3802 | 16.1081 | 16.3298 | 900.0511 | 497.2498 | 57508.4297 | 6078.6489 | 9.5601 | 99.5094 | 1009.564
2011-06-12 11:00 | 99.8663 | 99.8663 | 81282.3125 | 1 | 1 | 1 | 1 | 25.7448 | 61.506 | 15.8346 | 16.2687 | 899.9824 | 496.5279 | 57366.5391 | 6055.9092 | 9.5486 | 99.5051 | 1009.419
2011-06-12 12:00 | 98.8449 | 98.8449 | 81069.6797 | 1 | 1 | 1 | 1 | 25.991 | 61.6953 | 16.0352 | 16.1905 | 899.963 | 494.9077 | 57067.7617 | 6026.8159 | 9.5502 | 99.5747 | 1008.934
2011-06-12 13:00 | 97.6667 | 97.6667 | 80695.2266 | 1 | 1 | 1 | 1 | 25.506 | 61.8299 | 15.7704 | 16.0845 | 900.0048 | 491.2732 | 56625.0117 | 5987.3481 | 9.5632 | 100.0303 | 1008.192
2011-06-12 14:00 | 96.9054 | 96.9054 | 80530.9766 | 1 | 1 | 1 | 1 | 25.1199 | 61.9219 | 15.5547 | 16.032 | 899.9445 | 489.4296 | 56358.9805 | 5967.8052 | 9.5738 | 100.2706 | 1007.328
2011-06-12 15:00 | 96.7467 | 96.7467 | 80410.2969 | 1 | 1 | 1 | 1 | 25.5761 | 61.9872 | 15.8539 | 16.1738 | 899.9133 | 488.8883 | 56289.3008 | 6020.6128 | 9.6639 | 100.2183 | 1007.189
2011-06-12 16:00 | 96.1193 | 96.1193 | 80392.7109 | 1 | 1 | 1 | 1 | 26.1234 | 62.0179 | 16.2012 | 16.1587 | 899.926 | 488.7209 | 56241.3008 | 6014.9702 | 9.6621 | 100.1082 | 1007.52
2011-06-12 17:00 | 95.6225 | 95.6225 | 80289.8828 | 1 | 1 | 1 | 1 | 27.5554 | 61.8266 | 17.0366 | 16.2173 | 899.9876 | 487.8382 | 56179.8398 | 6036.8032 | 9.7027 | 100.0141 | 1007.95
2011-06-12 18:00 | 95.8314 | 95.8314 | 80342.1562 | 1 | 1 | 1 | 1 | 26.4397 | 61.4454 | 16.246 | 16.2052 | 900.0541 | 488.0063 | 56278.6602 | 6032.2769 | 9.6809 | 99.887 | 1008.523
2011-06-12 19:00 | 96.1527 | 96.1527 | 80497.5 | 1 | 1 | 1 | 1 | 25.9291 | 61.3724 | 15.9133 | 16.0788 | 900.176 | 489.4984 | 56437.4688 | 5985.2178 | 9.5902 | 99.6947 | 1008.856
2011-06-12 20:00 | 96.8966 | 96.8966 | 80706.7266 | 1 | 1 | 1 | 1 | 25.7466 | 61.491 | 15.8318 | 16.1126 | 899.991 | 491.1948 | 56614.4414 | 5997.8149 | 9.5794 | 99.5229 | 1009.195
2011-06-12 21:00 | 97.9907 | 97.9907 | 80978.7188 | 1 | 1 | 1 | 1 | 26.1585 | 61.6575 | 16.1287 | 16.1613 | 900.0161 | 493.2081 | 56866.6992 | 6015.9448 | 9.5662 | 99.3718 | 1009.527
2011-06-12 22:00 | 99.5774 | 99.5774 | 81292.4062 | 1 | 1 | 1 | 1 | 26.1846 | 61.7718 | 16.1747 | 16.2357 | 900.0291 | 495.2496 | 57105.75 | 6043.6411 | 9.5702 | 99.1901 | 1009.804
2011-06-12 23:00 | 100.5692 | 100.5692 | 81507.5781 | 1 | 1 | 1 | 1 | 26.1671 | 61.8725 | 16.1902 | 16.3287 | 899.9219 | 496.9885 | 57312.7891 | 6078.2451 | 9.5876 | 99.0073 | 1009.959
2011-06-13 | 101.3656 | 101.3656 | 81630.4219 | 1 | 1 | 1 | 1 | 26.0948 | 62.0072 | 16.1807 | 16.4084 | 899.9551 | 497.9968 | 57446.6719 | 6107.9121 | 9.6109 | 98.9627 | 1010.165
2011-06-13 01:00 | 102.2938 | 102.2938 | 81791.9531 | 1 | 1 | 1 | 1 | 26.5327 | 62.103 | 16.4776 | 16.4903 | 899.9797 | 499.0964 | 57570.4688 | 6138.4048 | 9.6354 | 98.8893 | 1010.261
2011-06-13 02:00 | 102.8035 | 102.8035 | 81962.1406 | 1 | 1 | 1 | 1 | 26.6263 | 62.085 | 16.5309 | 16.5246 | 899.9937 | 499.933 | 57658.3516 | 6151.1831 | 9.6402 | 98.8834 | 1010.215
2011-06-13 03:00 | 103.7783 | 103.7783 | 82105.6875 | 1 | 1 | 1 | 1 | 26.6299 | 62.0877 | 16.5339 | 16.6238 | 899.9051 | 501.0896 | 57804.5781 | 6188.0952 | 9.6696 | 98.7953 | 1010.207
2011-06-13 04:00 | 104.0325 | 104.0325 | 82109.7969 | 1 | 1 | 1 | 1 | 26.4449 | 62.1535 | 16.4365 | 16.7058 | 900.0424 | 501.4161 | 57857.2109 | 6218.6382 | 9.7053 | 98.7223 | 1010.13
2011-06-13 05:00 | 103.3215 | 103.3215 | 81939.2031 | 1 | 1 | 1 | 1 | 26.4132 | 62.1928 | 16.4271 | 16.587 | 900.1254 | 500.2391 | 57681.2383 | 6174.4268 | 9.6695 | 98.8094 | 1009.894
2011-06-13 06:00 | 73.0574 | 101.0786 | 81716.8125 | 1 | 1 | 0.72278 | 1 | 26.213 | 62.1846 | 16.3005 | 16.453 | 899.9489 | 498.0198 | 57435.8594 | 6124.5298 | 9.6353 | 99.2095 | 1009.268
2011-06-13 07:00 | 100.2195 | 100.2195 | 81470.9531 | 1 | 1 | 1 | 1 | 26.0161 | 62.2905 | 16.2056 | 16.3481 | 900.0812 | 496.6091 | 57230.8984 | 6085.4912 | 9.6122 | 99.2687 | 1009.108
2011-06-13 08:00 | 99.247 | 99.247 | 81284.6328 | 1 | 1 | 1 | 1 | 25.6397 | 62.34 | 15.9838 | 16.2136 | 900.0159 | 495.3354 | 57002.7695 | 6035.395 | 9.5737 | 99.2802 | 1008.849
2011-06-13 09:00 | 98.9626 | 98.9626 | 81171.2891 | 1 | 1 | 1 | 1 | 25.6474 | 62.4228 | 16.0099 | 16.1398 | 900.028 | 494.5827 | 56860.6914 | 6007.936 | 9.5559 | 99.1991 | 1008.431
2011-06-13 10:00 | 98.3368 | 98.3368 | 81088.4766 | 1 | 1 | 1 | 1 | 25.2214 | 62.5106 | 15.7661 | 16.0731 | 900.0509 | 493.9212 | 56706.8203 | 5983.0942 | 9.5455 | 99.2536 | 1007.86
2011-06-13 11:00 | 97.5739 | 97.5739 | 80907.4219 | 1 | 1 | 1 | 1 | 25.6134 | 62.5878 | 16.0309 | 15.9929 | 899.9931 | 492.317 | 56484.6797 | 5953.2642 | 9.5333 | 99.4208 | 1006.997
2011-06-13 12:00 | 97.6824 | 97.6824 | 81110.6562 | 1 | 1 | 1 | 1 | 26 | 62.5831 | 16.2716 | 16.0421 | 900.007 | 495.1991 | 56829.0586 | 5971.584 | 9.5085 | 99.0188 | 1006.76
2011-06-13 13:00 | 97.6371 | 97.6371 | 81153.5469 | 1 | 1 | 1 | 1 | 27.48 | 62.4161 | 17.1519 | 16.0376 | 900.0092 | 495.5215 | 56842.8906 | 5969.8809 | 9.502 | 98.7024 | 1006.425
2011-06-13 14:00 | 97.1969 | 97.1969 | 80996.5781 | 1 | 1 | 1 | 1 | 27.8226 | 61.9478 | 17.2355 | 16.0193 | 899.9875 | 493.0539 | 56661.8789 | 5963.0879 | 9.5215 | 98.7807 | 1005.848
2011-06-13 15:00 | 96.2324 | 96.2324 | 80831.3906 | 1 | 1 | 1 | 1 | 26.1108 | 61.4954 | 16.0569 | 16.0115 | 899.9622 | 491.2873 | 56490.7383 | 5960.166 | 9.5427 | 98.8191 | 1005.461
2011-06-13 16:00 | 95.3084 | 95.3084 | 80626.1094 | 1 | 1 | 1 | 1 | 25.7143 | 61.463 | 15.8048 | 15.9663 | 899.9726 | 488.931 | 56253.9492 | 5943.3579 | 9.5555 | 99.0711 | 1005.156
2011-06-13 17:00 | 94.7189 | 94.7189 | 80498.8828 | 1 | 1 | 1 | 1 | 26.2157 | 61.4631 | 16.113 | 15.9519 | 900.0216 | 488.4297 | 56198.9102 | 5937.9868 | 9.557 | 99.0572 | 1005.852
2011-06-13 18:00 | 95.004 | 95.004 | 80572.5391 | 1 | 1 | 1 | 1 | 25.7884 | 61.4757 | 15.8536 | 15.9663 | 900.0737 | 489.142 | 56315.5 | 5943.353 | 9.5468 | 99.0108 | 1006.239
2011-06-13 19:00 | 95.6676 | 95.6676 | 80667.2109 | 1 | 1 | 1 | 1 | 25.6677 | 61.5414 | 15.7962 | 15.9406 | 899.9453 | 489.9779 | 56398.2617 | 5933.8042 | 9.5195 | 98.9413 | 1006.477
2011-06-13 20:00 | 96.4562 | 96.4562 | 80748.9297 | 1 | 1 | 1 | 1 | 25.9686 | 61.6737 | 16.0158 | 15.9757 | 900.0308 | 490.6124 | 56487.6406 | 5946.8618 | 9.5247 | 98.9582 | 1006.689
2011-06-13 21:00 | 97.2487 | 97.2487 | 80869.7578 | 1 | 1 | 1 | 1 | 25.9521 | 61.6568 | 16.0012 | 16.0379 | 899.9572 | 491.6228 | 56641.3906 | 5970.0088 | 9.5353 | 98.9101 | 1006.938
2011-06-13 22:00 | 98.5086 | 98.5086 | 81130.7266 | 1 | 1 | 1 | 1 | 26.1782 | 61.6694 | 16.1439 | 16.1601 | 900.0547 | 494.4547 | 57026.0391 | 6015.5029 | 9.5431 | 98.7172 | 1007.072
2011-06-13 23:00 | 99.5509 | 99.5509 | 81511.4609 | 1 | 1 | 1 | 1 | 26.4963 | 61.6575 | 16.337 | 16.2516 | 899.904 | 498.1946 | 57380.4688 | 6049.5679 | 9.5374 | 98.1994 | 1007.105
2011-06-14 | 100.769 | 100.769 | 81713.7266 | 1 | 1 | 1 | 1 | 26.617 | 61.6632 | 16.4129 | 16.3841 | 900.0268 | 500.1684 | 57657.8008 | 6098.8618 | 9.5664 | 98.0714 | 1007.332
2011-06-14 01:00 | 101.8755 | 101.8755 | 82040.4375 | 1 | 1 | 1 | 1 | 26.8416 | 61.6506 | 16.548 | 16.509 | 899.9053 | 502.7157 | 57926.6797 | 6145.3618 | 9.5914 | 97.7853 | 1007.101
2011-06-14 02:00 | 102.6325 | 102.6325 | 82233.7266 | 1 | 1 | 1 | 1 | 26.9318 | 61.5769 | 16.5838 | 16.6253 | 899.9071 | 503.7222 | 58072.0898 | 6188.6602 | 9.631 | 97.8297 | 1007.145
2011-06-14 03:00 | 104.3398 | 104.3398 | 82639.9531 | 1 | 1 | 1 | 1 | 27.3989 | 61.5687 | 16.8691 | 16.7723 | 900.0105 | 506.1603 | 58379.4805 | 6243.3682 | 9.6596 | 97.7757 | 1006.985
2011-06-14 04:00 | 105.4393 | 105.4393 | 82817.7109 | 1 | 1 | 1 | 1 | 27.0218 | 61.5337 | 16.6275 | 16.8452 | 900.0004 | 507.1601 | 58511.2188 | 6270.5039 | 9.6791 | 97.7275 | 1006.791
2011-06-14 05:00 | 105.5018 | 105.5018 | 82889.7422 | 1 | 1 | 1 | 1 | 26.5972 | 61.5418 | 16.3684 | 16.8457 | 900.0291 | 507.7194 | 58572.3516 | 6270.7168 | 9.6714 | 97.7489 | 1006.762
2011-06-14 06:00 | 75.586 | 104.6576 | 82673.6484 | 1 | 1 | 0.72222 | 1 | 26.8196 | 61.5744 | 16.514 | 16.7518 | 900.1315 | 506.3187 | 58376.1016 | 6235.7539 | 9.6522 | 97.8677 | 1006.798
2011-06-14 07:00 | 102.8529 | 102.8529 | 82239.3516 | 1 | 1 | 1 | 1 | 27.2453 | 61.5174 | 16.7606 | 16.5105 | 900.0434 | 503.2892 | 58041.0586 | 6145.939 | 9.5747 | 98.2415 | 1006.46
2011-06-14 08:00 | 102.5752 | 102.5752 | 82166.2578 | 1 | 1 | 1 | 1 | 26.4702 | 61.4678 | 16.2706 | 16.44 | 900.0312 | 502.5333 | 57960.8281 | 6119.7061 | 9.5505 | 98.3405 | 1006.118
2011-06-14 09:00 | 101.6917 | 101.6917 | 82002.1406 | 1 | 1 | 1 | 1 | 26.3864 | 61.5417 | 16.2386 | 16.343 | 900.0191 | 501.2808 | 57731.3594 | 6083.5928 | 9.5325 | 98.3123 | 1005.91
2011-06-14 10:00 | 101.9978 | 101.9978 | 81870.7969 | 1 | 1 | 1 | 1 | 26.6014 | 61.5948 | 16.3851 | 16.3215 | 899.9816 | 500.6011 | 57688.2305 | 6075.5781 | 9.5274 | 98.3701 | 1005.64
2011-06-14 11:00 | 101.1924 | 101.1924 | 81791.9531 | 1 | 1 | 1 | 1 | 26.9218 | 61.4543 | 16.5446 | 16.27 | 900.0339 | 499.4741 | 57547.9883 | 6056.4131 | 9.5209 | 98.4773 | 1005.238
2011-06-14 12:00 | 99.7618 | 99.7618 | 81446.1172 | 1 | 1 | 1 | 1 | 26.6276 | 61.3013 | 16.3231 | 16.1847 | 899.9694 | 496.5142 | 57220.5898 | 6024.6489 | 9.5263 | 98.6767 | 1005.148
2011-06-14 13:00 | 100.1385 | 100.1385 | 81522.7969 | 1 | 1 | 1 | 1 | 26.7937 | 61.2189 | 16.4028 | 16.2227 | 899.9772 | 496.7207 | 57260.9688 | 6038.793 | 9.5397 | 98.756 | 1004.959
2011-06-14 14:00 | 100.2816 | 100.2816 | 81347.6094 | 1 | 1 | 1 | 1 | 26.5769 | 61.2088 | 16.2674 | 16.2528 | 899.9912 | 495.8977 | 57241.0508 | 6049.9961 | 9.5588 | 98.6495 | 1005.387
2011-06-14 15:00 | 103.2269 | 103.2269 | 81846.8438 | 1 | 1 | 1 | 1 | 26.8835 | 61.1147 | 16.4298 | 16.4354 | 899.9528 | 499.4835 | 57815.9297 | 6117.9678 | 9.5674 | 98.8124 | 1006.07
2011-06-14 16:00 | 103.8822 | 103.8822 | 82024.2422 | 1 | 1 | 1 | 1 | 26.7803 | 61.0429 | 16.3475 | 16.4914 | 900.0239 | 500.8764 | 57923.7109 | 6138.8359 | 9.5812 | 98.8033 | 1005.962
2011-06-14 17:00 | 101.8838 | 101.8838 | 81809.1172 | 1 | 1 | 1 | 1 | 26.8795 | 61.0173 | 16.4011 | 16.4305 | 899.9549 | 498.9836 | 57696.1992 | 6116.1699 | 9.585 | 98.9585 | 1004.969
2011-06-14 18:00 | 100.9122 | 100.9122 | 81709.1484 | 1 | 1 | 1 | 1 | 26.8003 | 61.0043 | 16.3493 | 16.3754 | 899.8417 | 497.6707 | 57407.6992 | 6095.6489 | 9.599 | 98.8197 | 1004.336
2011-06-14 19:00 | 98.0925 | 98.0925 | 81249.2734 | 1 | 1 | 1 | 1 | 26.2461 | 61.1956 | 16.0614 | 16.1629 | 900.2841 | 494.3406 | 56966.8008 | 6016.5542 | 9.5532 | 98.4446 | 1004.623
2011-06-14 20:00 | 100.0886 | 100.0886 | 81280.9688 | 1 | 1 | 1 | 1 | 26.159 | 61.3135 | 16.039 | 16.1523 | 899.9443 | 495.0187 | 57092.1211 | 6012.6099 | 9.5286 | 98.3585 | 1005.167
2011-06-14 21:00 | 100.9006 | 100.9006 | 81392.2031 | 1 | 1 | 1 | 1 | 26.3887 | 61.4192 | 16.2077 | 16.2334 | 900.0076 | 496.6004 | 57301.5898 | 6042.7671 | 9.5392 | 98.2315 | 1005.397
2011-06-14 22:00 | 101.7684 | 101.7684 | 81709.3516 | 1 | 1 | 1 | 1 | 26.5706 | 61.4861 | 16.3372 | 16.3387 | 899.9744 | 499.9589 | 57665.7109 | 6081.9902 | 9.5411 | 97.7103 | 1005.618
2011-06-14 23:00 | 102.3182 | 102.3182 | 81931.4922 | 1 | 1 | 1 | 1 | 26.6162 | 61.4995 | 16.3688 | 16.4343 | 899.9661 | 501.344 | 57838.8984 | 6117.582 | 9.5658 | 97.5835 | 1005.695
2011-06-15 | 102.7651 | 102.7651 | 82027.7188 | 1 | 1 | 1 | 1 | 26.6861 | 61.5614 | 16.4283 | 16.4893 | 900.0171 | 502.2882 | 57943.6992 | 6138.0571 | 9.5793 | 97.4713 | 1005.521
2011-06-15 01:00 | 103.2474 | 103.2474 | 82112.3984 | 1 | 1 | 1 | 1 | 26.9881 | 61.5839 | 16.6203 | 16.5648 | 899.9194 | 502.5206 | 58009.1406 | 6166.1392 | 9.6072 | 97.6125 | 1005.543
2011-06-15 02:00 | 103.2268 | 103.2268 | 82157.8438 | 1 | 1 | 1 | 1 | 26.9363 | 61.6376 | 16.6029 | 16.6118 | 899.9704 | 502.5753 | 58010.7188 | 6183.6572 | 9.6327 | 97.6404 | 1005.356
2011-06-15 03:00 | 103.5746 | 103.5746 | 82238.3828 | 1 | 1 | 1 | 1 | 27.0209 | 61.6744 | 16.665 | 16.6636 | 900.0079 | 503.0021 | 58081.9609 | 6202.9351 | 9.6497 | 97.6854 | 1005.133
2011-06-15 04:00 | 103.6853 | 103.6853 | 82240.9609 | 1 | 1 | 1 | 1 | 26.974 | 61.6532 | 16.6303 | 16.666 | 900.0342 | 502.9099 | 58082.0391 | 6203.832 | 9.6506 | 97.6789 | 1004.964
2011-06-15 05:00 | 103.3 | 103.3 | 82166.2734 | 1 | 1 | 1 | 1 | 26.7219 | 61.6544 | 16.4753 | 16.6332 | 899.9749 | 502.2148 | 57992.2812 | 6191.6108 | 9.6458 | 97.7368 | 1004.824
2011-06-15 06:00 | 74.2881 | 102.8605 | 82085.2969 | 1 | 1 | 0.72222 | 1 | 26.7309 | 61.6215 | 16.472 | 16.5971 | 900.0286 | 501.5092 | 57901.4805 | 6178.1582 | 9.642 | 97.8242 | 1004.743
2011-06-15 07:00 | 101.5658 | 101.5658 | 81880.7031 | 1 | 1 | 1 | 1 | 26.4344 | 61.6098 | 16.2862 | 16.4269 | 900.1308 | 499.8545 | 57663.6797 | 6114.7949 | 9.588 | 98.0678 | 1004.563
2011-06-15 08:00 | 100.3499 | 100.3499 | 81635.0234 | 1 | 1 | 1 | 1 | 26.0753 | 61.6516 | 16.0758 | 16.2483 | 900.0289 | 498.5023 | 57440.1094 | 6048.3398 | 9.527 | 98.1595 | 1004.389
2011-06-15 09:00 | 99.9915 | 99.9915 | 81472.1484 | 1 | 1 | 1 | 1 | 26.1168 | 61.7537 | 16.1281 | 16.1711 | 900.0263 | 497.5782 | 57296.0781 | 6019.603 | 9.508 | 97.9879 | 1004.513
2011-06-15 10:00 | 99.4753 | 99.4753 | 81179.3438 | 1 | 1 | 1 | 1 | 25.9638 | 61.7643 | 16.0364 | 16.0796 | 899.9285 | 494.7802 | 56929.0781 | 5985.5479 | 9.5147 | 98.3188 | 1004.564
2011-06-15 11:00 | 99.3052 | 99.3052 | 81037.1328 | 1 | 1 | 1 | 1 | 26.1585 | 61.7597 | 16.1554 | 16.037 | 900.0228 | 493.155 | 56748.0312 | 5969.6582 | 9.5181 | 98.5315 | 1004.181
2011-06-15 12:00 | 98.0277 | 98.0277 | 80895.2266 | 1 | 1 | 1 | 1 | 25.3667 | 61.8585 | 15.6915 | 15.9544 | 899.9094 | 490.8188 | 56403.25 | 5938.9131 | 9.5272 | 98.8452 | 1004.069
2011-06-15 13:00 | 95.4056 | 95.4056 | 80174.7734 | 1 | 1 | 1 | 1 | 25.1797 | 61.89 | 15.5837 | 15.8629 | 900.025 | 483.4653 | 55691.7305 | 5904.8491 | 9.5866 | 100.0727 | 1003.667
2011-06-15 14:00 | 99.438 | 99.438 | 80861.1797 | 1 | 1 | 1 | 1 | 26.168 | 61.8423 | 16.1829 | 16.2137 | 899.707 | 489.2726 | 56633.8711 | 6035.4482 | 9.6304 | 99.7454 | 1004.573
2011-06-15 15:00 | 104.9939 | 104.9939 | 81945.6562 | 1 | 1 | 1 | 1 | 27.3818 | 61.7884 | 16.9188 | 16.6687 | 900.204 | 501.4015 | 58000.2109 | 6204.8281 | 9.6652 | 98.32 | 1006.858
2011-06-15 16:00 | 104.1631 | 104.1631 | 81984.1172 | 1 | 1 | 1 | 1 | 27.3225 | 61.7011 | 16.8583 | 16.5444 | 900.0921 | 501.8886 | 57950.0195 | 6158.54 | 9.6069 | 98.525 | 1007.234
2011-06-15 17:00 | 102.9825 | 102.9825 | 81600.1328 | 1 | 1 | 1 | 1 | 27.5596 | 61.491 | 16.9467 | 16.4022 | 900.061 | 499.2994 | 57689.7188 | 6105.6289 | 9.5723 | 98.5924 | 1007.186
2011-06-15 18:00 | 103.4733 | 103.4733 | 81670.1016 | 1 | 1 | 1 | 1 | 27.5404 | 61.1949 | 16.8533 | 16.4542 | 899.9517 | 499.3152 | 57791.4609 | 6124.9678 | 9.5831 | 98.8042 | 1007.174
2011-06-15 19:00 | 103.4752 | 103.4752 | 81772.6875 | 1 | 1 | 1 | 1 | 27.6243 | 60.9276 | 16.8308 | 16.4437 | 899.9713 | 499.4585 | 57775.3906 | 6121.0532 | 9.5806 | 98.8564 | 1007.159
2011-06-15 20:00 | 104.7471 | 104.7471 | 81862.6406 | 1 | 1 | 1 | 1 | 27.1783 | 60.8354 | 16.5341 | 16.5462 | 899.9825 | 500.3489 | 57984.1992 | 6159.2222 | 9.6022 | 98.8857 | 1007.576
2011-06-15 21:00 | 106.1262 | 106.1262 | 82162.5781 | 1 | 1 | 1 | 1 | 27.1164 | 60.8255 | 16.4937 | 16.6761 | 899.9285 | 502.7131 | 58244.6914 | 6207.5659 | 9.6314 | 98.701 | 1008.532
2011-06-15 22:00 | 107.0912 | 107.0912 | 82381.2578 | 1 | 1 | 1 | 1 | 27.5078 | 60.8561 | 16.7402 | 16.7832 | 900.0065 | 504.3522 | 58412.0781 | 6247.457 | 9.6618 | 98.5262 | 1009.127
2011-06-15 23:00 | 107.2151 | 107.2151 | 82531.5938 | 1 | 1 | 1 | 1 | 27.5617 | 60.8526 | 16.772 | 16.8154 | 900.0085 | 505.2574 | 58485.8398 | 6259.438 | 9.6687 | 98.5024 | 1009.363
2011-06-16 | 106.7845 | 106.7845 | 82543.4688 | 1 | 1 | 1 | 1 | 27.2846 | 60.9296 | 16.6244 | 16.7859 | 900.0765 | 505.3464 | 58434.2812 | 6248.458 | 9.66 | 98.4179 | 1009.422
2011-06-16 01:00 | 106.731 | 106.731 | 82419.3281 | 1 | 1 | 1 | 1 | 27.0139 | 61.0243 | 16.4851 | 16.7454 | 899.9639 | 504.6163 | 58378.2109 | 6233.376 | 9.6476 | 98.5536 | 1009.602
2011-06-16 02:00 | 107.5056 | 107.5056 | 82484.7266 | 1 | 1 | 1 | 1 | 27.5131 | 61.052 | 16.7973 | 16.7934 | 899.9636 | 504.9633 | 58472.9805 | 6251.2451 | 9.6587 | 98.6668 | 1009.502
2011-06-16 03:00 | 107.5876 | 107.5876 | 82529.0234 | 1 | 1 | 1 | 1 | 27.3195 | 61.0358 | 16.6747 | 16.8363 | 899.9476 | 505.0353 | 58461.6289 | 6267.2021 | 9.6814 | 98.6147 | 1009.498
2011-06-16 04:00 | 107.8233 | 107.8233 | 82560.4531 | 1 | 1 | 1 | 1 | 27.1303 | 61.0632 | 16.5666 | 16.8743 | 899.9971 | 505.3139 | 58505.3086 | 6281.3672 | 9.6955 | 98.5599 | 1009.569
2011-06-16 05:00 | 107.4066 | 107.4066 | 82453.4375 | 1 | 1 | 1 | 1 | 27.0118 | 61.0622 | 16.494 | 16.8429 | 900.0101 | 504.6278 | 58424.0703 | 6269.6748 | 9.6919 | 98.6137 | 1009.838
2011-06-16 06:00 | 77.2245 | 106.844 | 82342.9766 | 1 | 1 | 0.72278 | 1 | 27.986 | 61.2981 | 17.1549 | 16.7252 | 900.1286 | 504.0322 | 58305.7305 | 6225.855 | 9.6498 | 98.6856 | 1010.067
2011-06-16 07:00 | 105.8713 | 105.8713 | 82144.6094 | 1 | 1 | 1 | 1 | 27.2108 | 61.3987 | 16.7071 | 16.5811 | 900.0193 | 502.9284 | 58123.2383 | 6172.228 | 9.6003 | 98.7475 | 1010.29
2011-06-16 08:00 | 105.255 | 105.255 | 81984.6328 | 1 | 1 | 1 | 1 | 26.528 | 61.5227 | 16.3207 | 16.478 | 900.0934 | 502.3446 | 57963.7383 | 6133.8291 | 9.5703 | 98.7377 | 1010.51
2011-06-16 09:00 | 104.1423 | 104.1423 | 81793.6719 | 1 | 1 | 1 | 1 | 27.08 | 61.686 | 16.7046 | 16.3641 | 899.9857 | 501.1734 | 57738.7617 | 6091.4292 | 9.543 | 98.6991 | 1010.415
2011-06-16 10:00 | 103.1399 | 103.1399 | 81459.9531 | 1 | 1 | 1 | 1 | 26.3632 | 61.8203 | 16.2978 | 16.2682 | 899.9958 | 499.246 | 57511.3203 | 6055.7539 | 9.5285 | 98.7853 | 1010.473
2011-06-16 11:00 | 103.981 | 103.981 | 81760.6328 | 1 | 1 | 1 | 1 | 27.6691 | 61.8655 | 17.1176 | 16.3895 | 900.1215 | 501.3539 | 57736.7305 | 6100.8799 | 9.5566 | 98.6766 | 1010.477
2011-06-16 12:00 | 102.7591 | 102.7591 | 81561.0234 | 1 | 1 | 1 | 1 | 27.6787 | 61.7206 | 17.0835 | 16.2587 | 899.8637 | 499.5138 | 57486.8711 | 6052.2119 | 9.5252 | 98.8581 | 1009.951
2011-06-16 13:00 | 101.3772 | 101.3772 | 81046.9609 | 1 | 1 | 1 | 1 | 26.5739 | 61.511 | 16.3459 | 16.1624 | 900.0081 | 494.6656 | 57047.4688 | 6016.3472 | 9.5392 | 99.2976 | 1009.67
2011-06-16 14:00 | 102.012 | 102.012 | 81173.4219 | 1 | 1 | 1 | 1 | 27.6274 | 61.4717 | 16.983 | 16.2 | 899.9634 | 495.5078 | 57128.6992 | 6030.3428 | 9.547 | 99.4397 | 1009.821
2011-06-16 15:00 | 100.4512 | 100.4512 | 81131.9375 | 1 | 1 | 1 | 1 | 27.0621 | 61.367 | 16.6072 | 16.1399 | 900.0768 | 494.9566 | 57001.9102 | 6007.9712 | 9.5337 | 99.3154 | 1009.276
2011-06-16 16:00 | 98.4704 | 98.4704 | 80705.4297 | 1 | 1 | 1 | 1 | 26.7032 | 61.2685 | 16.3607 | 16.0358 | 899.9433 | 490.9535 | 56538.3398 | 5969.21 | 9.5493 | 99.3708 | 1008.404
2011-06-16 17:00 | 99.7624 | 99.7624 | 80942.8594 | 1 | 1 | 1 | 1 | 26.7848 | 61.2448 | 16.4043 | 16.1095 | 900.1205 | 493.9701 | 56968.8711 | 5996.667 | 9.5238 | 99.2062 | 1009.007
2011-06-16 18:00 | 100.7311 | 100.7311 | 81232.2812 | 1 | 1 | 1 | 1 | 26.821 | 61.2623 | 16.4311 | 16.1448 | 899.9727 | 496.9163 | 57221.0781 | 6009.7939 | 9.5062 | 98.6186 | 1009.148
2011-06-16 19:00 | 100.4811 | 100.4811 | 81286.1562 | 1 | 1 | 1 | 1 | 26.9364 | 61.2364 | 16.4949 | 16.1211 | 900.0112 | 497.1711 | 57202.6602 | 6000.9702 | 9.4951 | 98.4797 | 1009.161
2011-06-16 20:00 | 101.2059 | 101.2059 | 81261.1484 | 1 | 1 | 1 | 1 | 26.1356 | 61.2002 | 15.995 | 16.146 | 899.9587 | 497.0434 | 57248.0391 | 6010.2451 | 9.5017 | 98.5753 | 1009.244
2011-06-16 21:00 | 101.5705 | 101.5705 | 81413.7031 | 1 | 1 | 1 | 1 | 27.2498 | 61.1647 | 16.6672 | 16.2032 | 899.9962 | 497.7127 | 57370.5195 | 6031.5571 | 9.5131 | 98.6328 | 1009.084
2011-06-16 22:00 | 102.2691 | 102.2691 | 81536.7109 | 1 | 1 | 1 | 1 | 26.5141 | 61.0506 | 16.187 | 16.2774 | 899.9993 | 498.4471 | 57528.1406 | 6059.144 | 9.5295 | 98.6308 | 1009.071
2011-06-16 23:00 | 102.6447 | 102.6447 | 81626.5078 | 1 | 1 | 1 | 1 | 26.5444 | 61.1138 | 16.2223 | 16.3436 | 900.0038 | 499.1462 | 57631.7617 | 6083.813 | 9.5476 | 98.6761 | 1008.804
2011-06-17 | 103.381 | 103.381 | 81727.8594 | 1 | 1 | 1 | 1 | 26.7331 | 61.1532 | 16.3481 | 16.4125 | 899.9388 | 500.1645 | 57786.9219 | 6109.459 | 9.5616 | 98.6704 | 1008.764
2011-06-17 01:00 | 104.3647 | 104.3647 | 81932.2031 | 1 | 1 | 1 | 1 | 27.2991 | 61.1335 | 16.6889 | 16.4985 | 899.9723 | 501.3413 | 57946.2109 | 6141.4468 | 9.5832 | 98.6371 | 1008.607
2011-06-17 02:00 | 104.7587 | 104.7587 | 82076.8828 | 1 | 1 | 1 | 1 | 27.2611 | 61.0532 | 16.6438 | 16.545 | 899.998 | 502.022 | 58007.3711 | 6158.7788 | 9.5995 | 98.4314 | 1008.334
2011-06-17 03:00 | 104.7348 | 104.7348 | 82110.8125 | 1 | 1 | 1 | 1 | 26.958 | 61.0941 | 16.4698 | 16.5804 | 899.9371 | 502.147 | 58034.0195 | 6171.9678 | 9.6129 | 98.3723 | 1007.767
2011-06-17 04:00 | 105.3521 | 105.3521 | 82281.3203 | 1 | 1 | 1 | 1 | 27.3289 | 61.0849 | 16.6938 | 16.6489 | 899.9835 | 502.5356 | 58106.5 | 6197.4429 | 9.6389 | 98.3874 | 1007.348
2011-06-17 05:00 | 105.3716 | 105.3716 | 82217.1328 | 1 | 1 | 1 | 1 | 27.0444 | 61.0409 | 16.5082 | 16.6399 | 900.0321 | 501.675 | 58039.3203 | 6194.1021 | 9.6436 | 98.3859 | 1006.288
2011-06-17 06:00 | 75.9513 | 105.0825 | 82102.7734 | 1 | 1 | 0.72278 | 1 | 27.242 | 61.0149 | 16.6217 | 16.5924 | 900.0137 | 500.7788 | 57976.1484 | 6176.436 | 9.6269 | 98.4736 | 1005.814
2011-06-17 07:00 | 104.4035 | 104.4035 | 82023.2266 | 1 | 1 | 1 | 1 | 26.9197 | 60.9558 | 16.4091 | 16.5366 | 900.0165 | 499.9611 | 57865.4805 | 6155.6348 | 9.6153 | 98.5201 | 1005.122
2011-06-17 08:00 | 104.5438 | 104.5438 | 82029.5625 | 1 | 1 | 1 | 1 | 27.2144 | 60.9527 | 16.5879 | 16.5673 | 899.9714 | 501.0972 | 58035.8281 | 6167.085 | 9.607 | 98.1657 | 1004.594
2011-06-17 09:00 | 105.3062 | 105.3062 | 82129.0938 | 1 | 1 | 1 | 1 | 27.6006 | 60.8906 | 16.8062 | 16.6663 | 900.0399 | 503.3471 | 58306.8398 | 6203.9141 | 9.6171 | 97.4326 | 1004.527
2011-06-17 10:00 | 105.6678 | 105.6678 | 82244.5469 | 1 | 1 | 1 | 1 | 27.417 | 60.7834 | 16.665 | 16.7061 | 899.9385 | 503.6866 | 58341.5586 | 6218.7539 | 9.6327 | 97.2115 | 1004.005
2011-06-17 11:00 | 105.7358 | 105.7358 | 82271.8594 | 1 | 1 | 1 | 1 | 27.6666 | 60.7775 | 16.8151 | 16.7394 | 900.011 | 503.78 | 58358.4297 | 6231.1382 | 9.6484 | 97.1063 | 1003.601
2011-06-17 12:00 | 105.0463 | 105.0463 | 82355.3438 | 1 | 1 | 1 | 1 | 27.0351 | 60.7936 | 16.4356 | 16.7126 | 899.9876 | 503.3774 | 58281.3203 | 6221.1748 | 9.6455 | 97.3663 | 1002.669
2011-06-17 13:00 | 105.1993 | 105.1993 | 82289.8125 | 1 | 1 | 1 | 1 | 27.1169 | 60.871 | 16.5063 | 16.7269 | 900.0084 | 503.2532 | 58272.2305 | 6226.4741 | 9.6538 | 97.111 | 1002.143
2011-06-17 14:00 | 105.2115 | 105.2115 | 82316.9219 | 1 | 1 | 1 | 1 | 27.8608 | 60.7744 | 16.9322 | 16.7295 | 899.9874 | 502.9702 | 58277.7891 | 6227.4482 | 9.6542 | 97.2829 | 1001.741
2011-06-17 15:00 | 105.0644 | 105.0644 | 82317.8125 | 1 | 1 | 1 | 1 | 27.2753 | 60.6713 | 16.5483 | 16.7291 | 900.0064 | 502.5619 | 58229.2891 | 6227.292 | 9.6612 | 97.4442 | 1001.401
2011-06-17 16:00 | 104.6449 | 104.6449 | 82214.6328 | 1 | 1 | 1 | 1 | 26.9564 | 60.7215 | 16.3683 | 16.6597 | 900.0375 | 501.4241 | 58103.3789 | 6201.4829 | 9.645 | 97.6815 | 1000.665
2011-06-17 17:00 | 103.6375 | 103.6375 | 82117.7031 | 1 | 1 | 1 | 1 | 26.9366 | 60.7761 | 16.371 | 16.502 | 900.1401 | 500.3867 | 57905.8594 | 6142.7729 | 9.5908 | 97.9026 | 1000.005
2011-06-17 18:00 | 102.6899 | 102.6899 | 81971.5781 | 1 | 1 | 1 | 1 | 26.8795 | 60.7628 | 16.3327 | 16.3808 | 899.947 | 499.2455 | 57762.8516 | 6097.6519 | 9.548 | 97.9605 | 999.4765
2011-06-17 19:00 | 104.2364 | 104.2364 | 81821.4688 | 1 | 1 | 1 | 1 | 27.0828 | 60.7148 | 16.4433 | 16.406 | 900.0696 | 498.8552 | 57782.0586 | 6107.0439 | 9.5577 | 97.8223 | 999.9575
2011-06-17 20:00 | 102.7752 | 102.7752 | 81597.0938 | 1 | 1 | 1 | 1 | 27.2286 | 60.6878 | 16.5244 | 16.287 | 899.9478 | 496.9027 | 57511.2695 | 6062.729 | 9.5374 | 98.1835 | 1000.335
2011-06-17 21:00 | 103.5545 | 103.5545 | 81592.1406 | 1 | 1 | 1 | 1 | 26.9442 | 60.5841 | 16.3239 | 16.3668 | 899.9498 | 497.8627 | 57683.1016 | 6092.4238 | 9.5546 | 97.6435 | 1000.656
2011-06-17 22:00 | 103.2788 | 103.2788 | 81671.9609 | 1 | 1 | 1 | 1 | 27.4742 | 60.6198 | 16.6548 | 16.4536 | 899.9081 | 498.0161 | 57680.5898 | 6124.7432 | 9.5994 | 97.7283 | 1001.083
2011-06-17 23:00 | 103.1967 | 103.1967 | 81847.0234 | 1 | 1 | 1 | 1 | 27.3446 | 60.5057 | 16.545 | 16.5313 | 900.0771 | 498.9581 | 57772.7188 | 6153.6719 | 9.627 | 97.6405 | 1000.77
2011-06-18 | 103.2282 | 103.2282 | 81883.1875 | 1 | 1 | 1 | 1 | 27.3162 | 60.4738 | 16.5192 | 16.5112 | 899.9596 | 499.2029 | 57755.1914 | 6146.1812 | 9.6185 | 97.4076 | 1000.822
2011-06-18 01:00 | 103.1702 | 103.1702 | 81906.5469 | 1 | 1 | 1 | 1 | 27.1756 | 60.4886 | 16.4382 | 16.5244 | 900.0259 | 499.3801 | 57777.7695 | 6151.1011 | 9.6227 | 97.3112 | 1000.798
2011-06-18 02:00 | 103.3074 | 103.3074 | 81960.7422 | 1 | 1 | 1 | 1 | 27.2848 | 60.4986 | 16.5069 | 16.5506 | 899.9272 | 499.8687 | 57847.8086 | 6160.8501 | 9.6257 | 97.198 | 1000.841
2011-06-18 03:00 | 103.5263 | 103.5263 | 82043.1719 | 1 | 1 | 1 | 1 | 26.8658 | 60.6421 | 16.292 | 16.5789 | 900.0389 | 500.5473 | 57899.0195 | 6171.3901 | 9.6323 | 97.0451 | 1000.893
2011-06-18 04:00 | 103.4092 | 103.4092 | 82061.4062 | 1 | 1 | 1 | 1 | 26.6945 | 60.8135 | 16.2339 | 16.5912 | 899.9543 | 500.7301 | 57895.7383 | 6175.9731 | 9.639 | 96.9507 | 1001.07
2011-06-18 05:00 | 103.7631 | 103.7631 | 82092.1328 | 1 | 1 | 1 | 1 | 26.4323 | 61.0239 | 16.13 | 16.6443 | 900.0424 | 501.0736 | 57944.0586 | 6195.7358 | 9.6601 | 97.0863 | 1001.359
2011-06-18 06:00 | 74.2588 | 102.8199 | 81952.7109 | 1 | 1 | 0.72222 | 1 | 26.9507 | 61.1429 | 16.4784 | 16.5347 | 900.0562 | 500.0078 | 57772.8594 | 6154.9312 | 9.6267 | 97.2749 | 1001.17
2011-06-18 07:00 | 102.4063 | 102.4063 | 81814.3125 | 1 | 1 | 1 | 1 | 26.7693 | 61.1292 | 16.3638 | 16.4733 | 899.9374 | 499.1259 | 57684.9688 | 6132.0879 | 9.608 | 97.3336 | 1001.089
2011-06-18 08:00 | 102.705 | 102.705 | 81956.7969 | 1 | 1 | 1 | 1 | 26.9095 | 61.136 | 16.4514 | 16.4971 | 900.0267 | 500.8151 | 57862.0117 | 6140.9312 | 9.5944 | 96.9271 | 1001.289
2011-06-18 09:00 | 102.2801 | 102.2801 | 81830.7734 | 1 | 1 | 1 | 1 | 26.7591 | 61.1234 | 16.3561 | 16.4297 | 900.1172 | 499.8954 | 57718.2109 | 6115.8472 | 9.582 | 96.9368 | 1001.732
2011-06-18 10:00 | 101.0682 | 101.0682 | 81457.7109 | 1 | 1 | 1 | 1 | 26.2305 | 61.1426 | 16.038 | 16.2243 | 900.0118 | 496.3483 | 57239.8008 | 6039.4058 | 9.5439 | 97.5189 | 1001.495
2011-06-18 11:00 | 99.7953 | 99.7953 | 81129.5234 | 1 | 1 | 1 | 1 | 26.0284 | 61.2155 | 15.9334 | 16.06 | 900.0109 | 493.0798 | 56828.3906 | 5978.2388 | 9.5186 | 98.0666 | 1001.065
2011-06-18 12:00 | 98.3208 | 98.3208 | 80687.0234 | 1 | 1 | 1 | 1 | 25.7297 | 61.2785 | 15.7668 | 15.9024 | 900.0256 | 488.23 | 56303.8516 | 5919.5791 | 9.5138 | 98.632 | 1000.121
2011-06-18 13:00 | 97.7745 | 97.7745 | 80572.2266 | 1 | 1 | 1 | 1 | 26.0008 | 61.4131 | 15.9679 | 15.8641 | 899.9758 | 487.2501 | 56159.7891 | 5905.314 | 9.5138 | 98.6734 | 1000.064
2011-06-18 14:00 | 97.1048 | 97.1048 | 80419.8438 | 1 | 1 | 1 | 1 | 25.9533 | 61.3591 | 15.9247 | 15.848 | 899.9886 | 485.1699 | 55947.4414 | 5899.3291 | 9.5399 | 98.9958 | 999.7067
2011-06-18 15:00 | 96.5692 | 96.5692 | 80501.0703 | 1 | 1 | 1 | 1 | 25.9286 | 61.3161 | 15.8984 | 15.8609 | 900.0041 | 485.6669 | 56017.8398 | 5904.1279 | 9.5353 | 98.9808 | 998.9714
2011-06-18 16:00 | 95.9655 | 95.9655 | 80537.4062 | 1 | 1 | 1 | 1 | 25.9816 | 61.298 | 15.9262 | 15.8098 | 899.9272 | 486.5169 | 55986.5703 | 5885.0981 | 9.5125 | 98.6 | 998.7439
2011-06-18 17:00 | 95.0562 | 95.0562 | 80220.9062 | 1 | 1 | 1 | 1 | 25.8686 | 61.2134 | 15.835 | 15.7965 | 900.0844 | 483.5733 | 55743.1992 | 5880.1362 | 9.543 | 99.0305 | 998.6777
2011-06-18 18:00 | 94.7892 | 94.7892 | 80217.6719 | 1 | 1 | 1 | 1 | 25.7714 | 61.2271 | 15.779 | 15.7387 | 899.9584 | 483.7005 | 55671.8984 | 5858.6479 | 9.5221 | 98.796 | 998.8407
2011-06-18 19:00 | 96.0386 | 96.0386 | 80336.2266 | 1 | 1 | 1 | 1 | 25.5762 | 61.229 | 15.66 | 15.8069 | 900.0192 | 484.3861 | 55874.3594 | 5884.0259 | 9.5299 | 99.0116 | 998.9249
2011-06-18 20:00 | 98.606 | 98.606 | 80625.4062 | 1 | 1 | 1 | 1 | 26.4952 | 61.1505 | 16.202 | 15.9801 | 899.9171 | 487.1801 | 56316.8008 | 5948.4878 | 9.553 | 98.7971 | 999.3101
2011-06-18 21:00 | 99.7027 | 99.7027 | 80872.1875 | 1 | 1 | 1 | 1 | 26.2448 | 61.0516 | 16.0228 | 16.0948 | 899.9594 | 489.0724 | 56595.6797 | 5991.1899 | 9.573 | 98.9916 | 999.6581
2011-06-18 22:00 | 100.6812 | 100.6812 | 81236.0234 | 1 | 1 | 1 | 1 | 26.3941 | 61.1205 | 16.1322 | 16.2013 | 900.0388 | 492.0578 | 56918.7305 | 6030.8359 | 9.5814 | 98.781 | 999.4587
2011-06-18 23:00 | 100.8398 | 100.8398 | 81410.3672 | 1 | 1 | 1 | 1 | 26.6409 | 61.068 | 16.269 | 16.2237 | 900.0018 | 493.8135 | 57090.0586 | 6039.1538 | 9.5671 | 98.5519 | 999.3458
2011-06-19 | 102.0637 | 102.0637 | 81647.3125 | 1 | 1 | 1 | 1 | 26.8539 | 60.9869 | 16.3774 | 16.294 | 899.9979 | 495.0612 | 57270.1094 | 6065.3369 | 9.5759 | 98.5327 | 999.0603
2011-06-19 01:00 | 102.6548 | 102.6548 | 81725.4766 | 1 | 1 | 1 | 1 | 26.9355 | 60.9105 | 16.4065 | 16.3335 | 899.9496 | 495.6739 | 57370.6719 | 6080.0308 | 9.5826 | 98.4842 | 998.9667
2011-06-19 02:00 | 104.4329 | 104.4329 | 81997.3672 | 1 | 1 | 1 | 1 | 26.7687 | 60.8697 | 16.294 | 16.487 | 899.9853 | 498.6471 | 57767.5312 | 6137.1792 | 9.6043 | 98.1844 | 999.1507
2011-06-19 03:00 | 105.0262 | 105.0262 | 82223.4766 | 1 | 1 | 1 | 1 | 26.827 | 61.0319 | 16.373 | 16.5645 | 899.9883 | 499.7693 | 57881.3281 | 6166.0488 | 9.6287 | 98.0041 | 998.5549
2011-06-19 04:00 | 105.6848 | 105.6848 | 82384.8828 | 1 | 1 | 1 | 1 | 26.764 | 61.1054 | 16.3543 | 16.6668 | 899.9318 | 500.6175 | 57988.0586 | 6204.1108 | 9.6653 | 97.9398 | 998.2656
2011-06-19 05:00 | 105.6517 | 105.6517 | 82428.8438 | 1 | 1 | 1 | 1 | 26.4963 | 61.2054 | 16.2172 | 16.6955 | 900.0325 | 500.9171 | 58006.1289 | 6214.7822 | 9.6781 | 97.8642 | 998.0673
2011-06-19 06:00 | 76.2623 | 105.5939 | 82716.2031 | 1 | 1 | 0.72222 | 1 | 26.834 | 61.3187 | 16.4542 | 16.7144 | 900.082 | 504.326 | 58347.8789 | 6221.8188 | 9.6352 | 97.3257 | 998.072
2011-06-19 07:00 | 105.5408 | 105.5408 | 82794.7188 | 1 | 1 | 1 | 1 | 26.7159 | 61.4682 | 16.4218 | 16.7138 | 899.971 | 505.1427 | 58387.9609 | 6221.605 | 9.63 | 97.0197 | 997.8139
2011-06-19 08:00 | 106.0097 | 106.0097 | 82922.4922 | 1 | 1 | 1 | 1 | 26.8471 | 61.5374 | 16.521 | 16.7521 | 899.9544 | 505.9488 | 58448.4805 | 6235.8711 | 9.6403 | 96.8664 | 997.4925
2011-06-19 09:00 | 105.6144 | 105.6144 | 82849.1406 | 1 | 1 | 1 | 1 | 26.8744 | 61.6092 | 16.5571 | 16.7333 | 900.028 | 505.4423 | 58361.1016 | 6228.8652 | 9.6452 | 96.8038 | 997.483
2011-06-19 10:00 | 104.7125 | 104.7125 | 82708.3984 | 1 | 1 | 1 | 1 | 26.5692 | 61.6547 | 16.3812 | 16.6434 | 900.0809 | 504.2914 | 58196.0898 | 6195.394 | 9.6214 | 96.8367 | 997.165
2011-06-19 11:00 | 103.9406 | 103.9406 | 82649.4688 | 1 | 1 | 1 | 1 | 26.7624 | 61.6903 | 16.5098 | 16.5627 | 900.0646 | 503.4451 | 58091.6406 | 6165.377 | 9.5955 | 97.0192 | 996.8903
2011-06-19 12:00 | 102.709 | 102.709 | 82515.6172 | 1 | 1 | 1 | 1 | 26.3151 | 61.6329 | 16.2188 | 16.3696 | 900.0728 | 502.0342 | 57863.6094 | 6093.4902 | 9.5278 | 97.176 | 996.1091
2011-06-19 13:00 | 102.1448 | 102.1448 | 82374.0703 | 1 | 1 | 1 | 1 | 26.5271 | 61.6006 | 16.3409 | 16.2903 | 899.9861 | 500.7697 | 57722.6211 | 6063.9668 | 9.5073 | 97.1764 | 995.7844
2011-06-19 14:00 | 103.5847 | 103.5847 | 82349.4375 | 1 | 1 | 1 | 1 | 26.313 | 61.6341 | 16.2178 | 16.3812 | 899.9462 | 500.9492 | 57827.3398 | 6097.8149 | 9.5379 | 97.2307 | 996.2361
2011-06-19 15:00 | 103.5876 | 103.5876 | 82334.6562 | 1 | 1 | 1 | 1 | 26.3206 | 61.6658 | 16.2308 | 16.3528 | 900.0334 | 500.8851 | 57815.1484 | 6087.2251 | 9.526 | 97.4574 | 996.1805
2011-06-19 16:00 | 104.3959 | 104.3959 | 82390.8828 | 1 | 1 | 1 | 1 | 26.7909 | 61.6411 | 16.5142 | 16.4602 | 899.7493 | 501.7068 | 57938.9805 | 6127.2241 | 9.5612 | 97.2897 | 996.4388
2011-06-19 17:00 | 105.0325 | 105.0325 | 82546.6875 | 1 | 1 | 1 | 1 | 26.9501 | 61.749 | 16.6414 | 16.6724 | 900.0626 | 503.0073 | 58122.8398 | 6206.1992 | 9.6475 | 96.9272 | 996.9523
2011-06-19 18:00 | 104.6295 | 104.6295 | 82546.6719 | 1 | 1 | 1 | 1 | 26.606 | 61.6993 | 16.4157 | 16.625 | 900.0186 | 502.8979 | 58100.7812 | 6188.5459 | 9.6276 | 96.9764 | 996.9637
2011-06-19 19:00 | 104.5609 | 104.5609 | 82560.5938 | 1 | 1 | 1 | 1 | 26.7318 | 61.7001 | 16.4935 | 16.6294 | 899.9912 | 503.2179 | 58118.1992 | 6190.1841 | 9.627 | 96.9205 | 996.8264
2011-06-19 20:00 | 104.6472 | 104.6472 | 82599.7422 | 1 | 1 | 1 | 1 | 27.0069 | 61.6486 | 16.6494 | 16.6324 | 900.0189 | 503.1407 | 58113.0312 | 6191.3018 | 9.6291 | 96.9631 | 996.6428
2011-06-19 21:00 | 104.7135 | 104.7135 | 82607.8281 | 1 | 1 | 1 | 1 | 27.2766 | 61.5708 | 16.7944 | 16.6381 | 899.9709 | 503.1779 | 58142.6289 | 6193.4448 | 9.6275 | 97.0282 | 996.6633
2011-06-19 22:00 | 104.7125 | 104.7125 | 82660 | 1 | 1 | 1 | 1 | 26.8482 | 61.4419 | 16.4961 | 16.6509 | 900.017 | 503.3756 | 58160 | 6198.1968 | 9.6312 | 96.8882 | 996.4423
2011-06-19 23:00 | 104.672 | 104.672 | 82694.3594 | 1 | 1 | 1 | 1 | 26.9748 | 61.437 | 16.5725 | 16.661 | 900.0093 | 503.7004 | 58184.0898 | 6201.939 | 9.6334 | 96.8223 | 996.4278
2011-06-20 | 104.9383 | 104.9383 | 82675.5938 | 1 | 1 | 1 | 1 | 27.0536 | 61.417 | 16.6155 | 16.6674 | 900.0338 | 503.8346 | 58225.7891 | 6204.3301 | 9.6299 | 96.8134 | 996.8324
2011-06-20 01:00 | 104.9457 | 104.9457 | 82698.5234 | 1 | 1 | 1 | 1 | 26.7657 | 61.4353 | 16.4436 | 16.6621 | 899.9618 | 503.7633 | 58199.6719 | 6202.3501 | 9.6309 | 96.9555 | 996.9732
2011-06-20 02:00 | 105.1136 | 105.1136 | 82702.2969 | 1 | 1 | 1 | 1 | 26.6828 | 61.5377 | 16.42 | 16.6659 | 899.9891 | 503.7775 | 58223.4297 | 6203.7861 | 9.6292 | 97.0575 | 996.9023
2011-06-20 03:00 | 105.407 | 105.407 | 82716.2578 | 1 | 1 | 1 | 1 | 26.7681 | 61.6045 | 16.4903 | 16.6534 | 900.0268 | 503.6223 | 58172.2109 | 6199.1172 | 9.6305 | 97.1845 | 996.7379
2011-06-20 04:00 | 104.9539 | 104.9539 | 82693.0078 | 1 | 1 | 1 | 1 | 26.1101 | 61.6605 | 16.0996 | 16.6463 | 899.9255 | 503.3559 | 58126.6289 | 6196.4712 | 9.6323 | 97.151 | 996.3103
2011-06-20 05:00 | 105.4564 | 105.4564 | 82734.1328 | 1 | 1 | 1 | 1 | 27.5812 | 61.6113 | 16.9932 | 16.6747 | 900.0604 | 503.7236 | 58156.6719 | 6207.0601 | 9.6443 | 97.0396 | 996.436
2011-06-20 06:00 | 75.8013 | 104.9556 | 82489.0312 | 1 | 1 | 0.72222 | 1 | 26.68 | 61.529 | 16.4159 | 16.5698 | 899.9719 | 501.5468 | 57913.25 | 6168.0229 | 9.6261 | 97.2642 | 996.3035
2011-06-20 07:00 | 104.2875 | 104.2875 | 82343.3828 | 1 | 1 | 1 | 1 | 26.429 | 61.5458 | 16.2659 | 16.5084 | 900.055 | 500.309 | 57745.1719 | 6145.1318 | 9.6179 | 97.4287 | 996.1151
2011-06-20 08:00 | 103.3487 | 103.3487 | 82179.1797 | 1 | 1 | 1 | 1 | 26.7309 | 61.5224 | 16.4455 | 16.3715 | 900.1718 | 499.0003 | 57553.9297 | 6094.188 | 9.5764 | 97.4645 | 995.9773
2011-06-20 09:00 | 102.0322 | 102.0322 | 81724.3281 | 1 | 1 | 1 | 1 | 26.334 | 61.427 | 16.1762 | 16.1487 | 900.02 | 495.3327 | 57103.5 | 6011.2368 | 9.525 | 97.9658 | 995.8578
2011-06-20 10:00 | 100.9428 | 100.9428 | 81401.7891 | 1 | 1 | 1 | 1 | 25.8141 | 61.4107 | 15.8526 | 16.0808 | 899.8951 | 492.2238 | 56719.1602 | 5985.9819 | 9.5469 | 98.3659 | 995.5623
2011-06-20 11:00 | 99.2022 | 99.2022 | 81231.4219 | 1 | 1 | 1 | 1 | 26.4367 | 61.3721 | 16.2248 | 16.0256 | 899.9964 | 490.0027 | 56404.2109 | 5965.4131 | 9.565 | 98.6277 | 995.0035
2011-06-20 12:00 | 97.9805 | 97.9805 | 80867.1172 | 1 | 1 | 1 | 1 | 25.4847 | 61.3168 | 15.6264 | 15.9757 | 899.8486 | 486.8314 | 56152.1289 | 5946.8379 | 9.5771 | 98.9587 | 994.7694
2011-06-20 13:00 | 100.6641 | 100.6641 | 81118.8281 | 1 | 1 | 1 | 1 | 26.5691 | 61.4165 | 16.3178 | 16.1003 | 900.2382 | 488.6084 | 56468.4492 | 5993.2192 | 9.5951 | 99.1658 | 996.0732
2011-06-20 14:00 | 97.1595 | 97.1595 | 80630.5469 | 1 | 1 | 1 | 1 | 26.0156 | 61.2758 | 15.9413 | 15.9038 | 899.9425 | 484.3855 | 55898.25 | 5920.0742 | 9.5762 | 99.48 | 994.8002
2011-06-20 15:00 | 95.2693 | 95.2693 | 80341.75 | 1 | 1 | 1 | 1 | 26.2466 | 61.163 | 16.0532 | 15.9984 | 899.6996 | 480.9915 | 55430.6992 | 5955.3081 | 9.7006 | 99.6683 | 993.6184
2011-06-20 16:00 | 96.6782 | 96.6782 | 80472.4062 | 1 | 1 | 1 | 1 | 26.1123 | 61.0111 | 15.9314 | 16.0641 | 900.0956 | 482.2513 | 55789.1914 | 5979.7529 | 9.681 | 99.8255 | 994.9349
2011-06-20 17:00 | 100.7405 | 100.7405 | 81195.6328 | 1 | 1 | 1 | 1 | 26.8746 | 60.894 | 16.365 | 16.1232 | 900.0675 | 487.4279 | 56392.5703 | 6001.7598 | 9.6187 | 99.5857 | 996.6115
2011-06-20 18:00 | 100.8045 | 100.8045 | 80949.1172 | 1 | 1 | 1 | 1 | 26.0975 | 60.8742 | 15.8867 | 16.0559 | 900.0311 | 486.2626 | 56271.4297 | 5976.7148 | 9.6023 | 99.701 | 996.7313
2011-06-20 19:00 | 99.3299 | 99.3299 | 80625.5703 | 1 | 1 | 1 | 1 | 26.2226 | 60.8856 | 15.9658 | 15.9979 | 900.0175 | 484.1675 | 56050.8086 | 5955.1299 | 9.6033 | 99.7992 | 996.532
2011-06-20 20:00 | 99.7913 | 99.7913 | 80543.4375 | 1 | 1 | 1 | 1 | 26.4415 | 60.8817 | 16.0981 | 16.0234 | 899.9534 | 483.2259 | 56008.8086 | 5964.6172 | 9.6241 | 100.0139 | 996.1595
2011-06-20 21:00 | 99.5083 | 99.5083 | 80583.9062 | 1 | 1 | 1 | 1 | 25.8171 | 60.852 | 15.7102 | 16.0591 | 899.9681 | 483.4693 | 56034.0312 | 5977.8921 | 9.6403 | 100.2375 | 996.4407
2011-06-20 22:00 | 99.8996 | 99.8996 | 80678.7812 | 1 | 1 | 1 | 1 | 26.118 | 60.9829 | 15.9275 | 16.0441 | 900.057 | 484.5817 | 56156.5391 | 5972.3032 | 9.6126 | 99.8659 | 996.6053
2011-06-20 23:00 | 101.1224 | 101.1224 | 80945.2109 | 1 | 1 | 1 | 1 | 26.5479 | 61.0957 | 16.2196 | 16.1412 | 899.9387 | 486.8619 | 56423.2188 | 6008.4771 | 9.6257 | 99.4451 | 997.1691
2011-06-21 | 102.1563 | 102.1563 | 81081.0938 | 1 | 1 | 1 | 1 | 26.8407 | 61.0394 | 16.3834 | 16.2481 | 899.9727 | 487.9051 | 56552.2109 | 6048.251 | 9.6624 | 99.3523 | 997.5546
2011-06-21 01:00 | 102.5023 | 102.5023 | 81201.3125 | 1 | 1 | 1 | 1 | 26.7765 | 60.9618 | 16.3234 | 16.2699 | 900.0201 | 488.6833 | 56625.3906 | 6056.3848 | 9.6616 | 99.3514 | 997.5984
2011-06-21 02:00 | 102.9435 | 102.9435 | 81337.3281 | 1 | 1 | 1 | 1 | 26.6495 | 60.9034 | 16.2305 | 16.3031 | 900.0237 | 489.1185 | 56712.2891 | 6068.7402 | 9.6666 | 99.4795 | 997.668
2011-06-21 03:00 | 103.2047 | 103.2047 | 81428.6172 | 1 | 1 | 1 | 1 | 26.6016 | 60.9039 | 16.2014 | 16.3308 | 899.9304 | 489.4877 | 56759.9414 | 6079.0269 | 9.6752 | 99.543 | 997.3696
2011-06-21 04:00 | 103.075 | 103.075 | 81374.2734 | 1 | 1 | 1 | 1 | 26.4777 | 60.9836 | 16.1471 | 16.324 | 900.0692 | 489.0576 | 56695.8789 | 6076.4922 | 9.6813 | 99.5673 | 997.1736
2011-06-21 05:00 | 102.4826 | 102.4826 | 81157.0312 | 1 | 1 | 1 | 1 | 26.4726 | 60.9954 | 16.1471 | 16.216 | 900.0294 | 487.8709 | 56537.2109 | 6036.3018 | 9.6476 | 99.7675 | 997.2498
2011-06-21 06:00 | 73.6713 | 101.928 | 81068.1172 | 1 | 1 | 0.72278 | 1 | 26.4696 | 60.9828 | 16.1419 | 16.1962 | 900.0467 | 488.6281 | 56653.5898 | 6028.9331 | 9.6185 | 99.684 | 997.3671
2011-06-21 07:00 | 101.188 | 101.188 | 81181.4062 | 1 | 1 | 1 | 1 | 26.4241 | 61.009 | 16.1211 | 16.1539 | 900.112 | 491.2523 | 56848.9492 | 6013.1899 | 9.566 | 99.0815 | 997.2975
2011-06-21 08:00 | 100.4921 | 100.4921 | 81252.5625 | 1 | 1 | 1 | 1 | 26.2336 | 61.1042 | 16.0298 | 16.0978 | 900 | 492.1019 | 56766.1719 | 5992.3169 | 9.5474 | 98.7141 | 997.1129
2011-06-21 09:00 | 98.6451 | 98.6451 | 80833.5703 | 1 | 1 | 1 | 1 | 25.7924 | 61.0978 | 15.7586 | 16.0105 | 899.7322 | 488.1659 | 56217.7695 | 5959.8218 | 9.5849 | 98.9623 | 996.9534
2011-06-21 10:00 | 98.7758 | 98.7758 | 81109.5234 | 1 | 1 | 1 | 1 | 25.7275 | 61.3088 | 15.7732 | 16.0953 | 900.1815 | 489.4339 | 56536.6797 | 5991.373 | 9.5829 | 99.0376 | 996.8572
2011-06-21 11:00 | 99.5974 | 99.5974 | 81356.6016 | 1 | 1 | 1 | 1 | 26.3232 | 61.4794 | 16.1834 | 16.1617 | 900.0714 | 491.8111 | 56809.3086 | 6016.1079 | 9.577 | 98.7302 | 997.2147
2011-06-21 12:00 | 98.1459 | 98.1459 | 81155.6094 | 1 | 1 | 1 | 1 | 27.0212 | 61.3509 | 16.5778 | 16.0043 | 900.0157 | 489.7615 | 56518.3203 | 5957.4912 | 9.5365 | 98.977 | 996.8961
2011-06-21 13:00 | 97.2606 | 97.2606 | 81136.3516 | 1 | 1 | 1 | 1 | 26.5394 | 61.0932 | 16.2138 | 15.993 | 899.8315 | 489.5531 | 56476.2188 | 5953.2852 | 9.5356 | 98.8244 | 996.654
2011-06-21 14:00 | 98.7874 | 98.7874 | 81348.3672 | 1 | 1 | 1 | 1 | 26.8734 | 60.8467 | 16.3515 | 16.283 | 900.0298 | 491.995 | 56741.9688 | 6061.2632 | 9.6511 | 98.4541 | 997.0958
2011-06-21 15:00 | 96.9816 | 96.9816 | 81024.6328 | 1 | 1 | 1 | 1 | 25.5378 | 60.8608 | 15.5425 | 16.1968 | 899.902 | 487.6635 | 56190.8008 | 6029.145 | 9.691 | 99.1326 | 996.983
2011-06-21 16:00 | 95.4977 | 95.4977 | 80704.6172 | 1 | 1 | 1 | 1 | 25.1537 | 61.1001 | 15.3689 | 16.1048 | 899.9755 | 484.2703 | 55758.5508 | 5994.896 | 9.7082 | 99.6595 | 996.6711
2011-06-21 17:00 | 97.8668 | 97.8668 | 81028.5469 | 1 | 1 | 1 | 1 | 26.1892 | 61.2567 | 16.0427 | 16.2194 | 900.1467 | 487.295 | 56331.1016 | 6037.5532 | 9.6807 | 99.6326 | 997.8771
2011-06-21 18:00 | 99.5892 | 99.5892 | 81055.9062 | 1 | 1 | 1 | 1 | 26.2836 | 61.2532 | 16.0995 | 16.0917 | 900.0048 | 487.2899 | 56257.4805 | 5990.021 | 9.6236 | 99.9997 | 998.8079
2011-06-21 19:00 | 98.8826 | 98.8826 | 80993.2266 | 1 | 1 | 1 | 1 | 24.3596 | 61.4151 | 14.9605 | 16.323 | 899.8489 | 487.9498 | 56287 | 6076.1509 | 9.7429 | 99.9939 | 999.4376
2011-06-21 20:00 | 99.1336 | 99.1336 | 81313.1797 | 1 | 1 | 1 | 1 | 23.9342 | 61.8896 | 14.8128 | 16.2815 | 900.1125 | 491.1848 | 56534.4688 | 6060.7031 | 9.682 | 99.7813 | 1000.132
2011-06-21 21:00 | 99.7692 | 99.7692 | 81455.6719 | 1 | 1 | 1 | 1 | 24.9982 | 62.3549 | 15.5876 | 16.1661 | 900.1014 | 493.0792 | 56630.0508 | 6017.7441 | 9.604 | 99.6222 | 1000.724
2011-06-21 22:00 | 100.6127 | 100.6127 | 81622.9922 | 1 | 1 | 1 | 1 | 26.8768 | 62.5018 | 16.7984 | 16.1968 | 899.9888 | 494.6393 | 56812.2695 | 6029.1641 | 9.5953 | 99.3669 | 1001.12
2011-06-21 23:00 | 101.5895 | 101.5895 | 81661.6484 | 1 | 1 | 1 | 1 | 28.4488 | 62.3249 | 17.7307 | 16.2478 | 899.9723 | 494.9112 | 56909.5195 | 6048.1538 | 9.6074 | 99.2893 | 1001.685
2011-06-22 | 102.4328 | 102.4328 | 81709.8281 | 1 | 1 | 1 | 1 | 27.6762 | 61.7609 | 17.0931 | 16.2879 | 900.0201 | 494.6201 | 57003.3711 | 6063.0811 | 9.6135 | 99.1377 | 1001.987
2011-06-22 01:00 | 103.1601 | 103.1601 | 81837.0469 | 1 | 1 | 1 | 1 | 27.0546 | 61.3181 | 16.5894 | 16.3315 | 899.9741 | 495.4126 | 57103.1016 | 6079.312 | 9.6219 | 99.0062 | 1002.058
2011-06-22 02:00 | 103.5106 | 103.5106 | 81875.4531 | 1 | 1 | 1 | 1 | 27.0132 | 61.1797 | 16.5266 | 16.3729 | 899.9454 | 495.6888 | 57178.9102 | 6094.6948 | 9.6316 | 99.0565 | 1002.266
2011-06-22 03:00 | 104.0823 | 104.0823 | 81992.3672 | 1 | 1 | 1 | 1 | 26.9656 | 61.2179 | 16.5078 | 16.4185 | 900.0122 | 496.3852 | 57264.4102 | 6111.6729 | 9.6435 | 98.974 | 1002.209
2011-06-22 04:00 | 104.7445 | 104.7445 | 82137.4766 | 1 | 1 | 1 | 1 | 27.0326 | 61.2768 | 16.5647 | 16.4965 | 899.963 | 497.2712 | 57415.1602 | 6140.7178 | 9.6626 | 98.9361 | 1002.388
2011-06-22 05:00 | 105.4398 | 105.4398 | 82217.2422 | 1 | 1 | 1 | 1 | 27.4524 | 61.209 | 16.8033 | 16.5288 | 900.1016 | 498.2582 | 57538.0117 | 6152.7568 | 9.6615 | 98.9864 | 1002.586
2011-06-22 06:00 | 75.8279 | 104.9117 | 82414.7969 | 1 | 1 | 0.72278 | 1 | 27.2932 | 61.1249 | 16.6829 | 16.5089 | 900.0497 | 502.5616 | 57962.6484 | 6145.353 | 9.5863 | 98.0947 | 1002.603
2011-06-22 07:00 | 53.5789 | 105.3292 | 82496.1875 | 1 | 1 | 0.50868 | 1 | 27.0681 | 61.079 | 16.5329 | 16.5402 | 900.0471 | 504.1638 | 58095.2188 | 6156.9819 | 9.5827 | 97.5302 | 1002.766
2011-06-22 08:00 | 102.1954 | 104.7934 | 82434.4062 | 1 | 1 | 0.97521 | 1 | 26.9093 | 61.1165 | 16.446 | 16.4378 | 900.1023 | 504.7415 | 58078.3984 | 6118.8618 | 9.5318 | 97.3681 | 1002.857
2011-06-22 09:00 | 106.4577 | 106.4577 | 82187.8984 | 1 | 1 | 1 | 1 | 26.9173 | 61.12 | 16.4519 | 16.3462 | 900.0112 | 502.954 | 57879.75 | 6084.7549 | 9.5126 | 97.3155 | 1002.846
2011-06-22 10:00 | 108.2636 | 108.2636 | 82007.2188 | 1 | 1 | 1 | 1 | 26.5583 | 61.1059 | 16.2287 | 16.3388 | 899.9653 | 501.34 | 57658.5781 | 6082.0322 | 9.5422 | 97.5426 | 1002.615
2011-06-22 11:00 | 106.0964 | 106.0964 | 81725.6172 | 1 | 1 | 1 | 1 | 25.9695 | 61.1529 | 15.8811 | 16.217 | 900.0262 | 499.1793 | 57375.7812 | 6036.688 | 9.5219 | 97.6893 | 1001.878
2011-06-22 12:00 | 105.204 | 105.204 | 81635.7266 | 1 | 1 | 1 | 1 | 26.0404 | 61.2847 | 15.9588 | 16.1782 | 899.9639 | 498.5992 | 57273.1484 | 6022.2251 | 9.5157 | 97.8133 | 1001.682
2011-06-22 13:00 | 105.1978 | 105.1978 | 81507.8828 | 1 | 1 | 1 | 1 | 26.6331 | 61.2512 | 16.3131 | 16.1481 | 900.01 | 497.5999 | 57171.4297 | 6011.0371 | 9.5135 | 97.9287 | 1001.87
2011-06-22 14:00 | 105.8746 | 105.8746 | 81520.3594 | 1 | 1 | 1 | 1 | 26.6781 | 61.1839 | 16.3227 | 16.1773 | 900.0071 | 497.906 | 57236.5312 | 6021.9072 | 9.5191 | 97.9218 | 1002.217
2011-06-22 15:00 | 105.8879 | 105.8879 | 81537.2109 | 1 | 1 | 1 | 1 | 26.8846 | 61.0358 | 16.4092 | 16.1889 | 899.9623 | 497.6486 | 57272 | 6026.2271 | 9.521 | 98.1042 | 1002.503
2011-06-22 16:00 | 105.1973 | 105.1973 | 81408.4922 | 1 | 1 | 1 | 1 | 26.6882 | 60.8575 | 16.2418 | 16.2493 | 899.8637 | 496.7878 | 57146.3008 | 6048.687 | 9.5714 | 98.2254 | 1002.254
2011-06-22 17:00 | 104.6656 | 104.6656 | 81299.2734 | 1 | 1 | 1 | 1 | 26.6033 | 60.7695 | 16.1667 | 16.3633 | 899.9749 | 495.8786 | 57072.1719 | 6091.147 | 9.6439 | 98.3707 | 1002.425
2011-06-22 18:00 | 104.5255 | 104.5255 | 81228.0078 | 1 | 1 | 1 | 1 | 26.4354 | 60.741 | 16.0571 | 16.3033 | 899.9748 | 494.7428 | 56882.7617 | 6068.7939 | 9.6395 | 98.5701 | 1002.438
2011-06-22 19:00 | 104.3744 | 104.3744 | 80815.8516 | 1 | 1 | 1 | 1 | 28.1918 | 61.0871 | 17.2216 | 16.2557 | 899.97 | 490.3484 | 56514.25 | 6051.082 | 9.6719 | 99.337 | 1002.437
2011-06-22 20:00 | 103.6695 | 103.6695 | 80615.2266 | 1 | 1 | 1 | 1 | 28.0453 | 61.1127 | 17.1393 | 16.2001 | 899.962 | 487.2209 | 56173.9492 | 6030.374 | 9.6932 | 99.7495 | 1002.587
2011-06-22 21:00 | 104.9649 | 104.9649 | 80859.7266 | 1 | 1 | 1 | 1 | 27.89 | 61.0909 | 17.0383 | 16.3523 | 899.9134 | 489.3381 | 56539.9688 | 6087.0322 | 9.7189 | 99.8885 | 1002.563
2011-06-22 22:00 | 107.1548 | 107.1548 | 81565.0703 | 1 | 1 | 1 | 1 | 27.3747 | 61.0408 | 16.7097 | 16.5623 | 900.0076 | 494.9633 | 57160.4102 | 6165.2051 | 9.7369 | 99.3215 | 1002.202
2011-06-22 23:00 | 108.882 | 108.882 | 82084.5234 | 1 | 1 | 1 | 1 | 26.8819 | 60.8571 | 16.3595 | 16.7163 | 900.0461 | 500.0256 | 57774.1094 | 6222.5488 | 9.7235 | 98.7833 | 1002.016
2011-06-23 | 109.7268 | 109.7268 | 82341.9297 | 1 | 1 | 1 | 1 | 26.7576 | 60.901 | 16.2956 | 16.7731 | 899.9871 | 501.9647 | 57949.8281 | 6243.6792 | 9.7263 | 98.6172 | 1001.738
2011-06-23 01:00 | 109.8116 | 109.8116 | 82363.9375 | 1 | 1 | 1 | 1 | 26.9739 | 60.9143 | 16.431 | 16.7789 | 899.9833 | 502.0651 | 57958.8906 | 6245.8442 | 9.7276 | 98.5667 | 1001.287
2011-06-23 02:00 | 110.2953 | 110.2953 | 82602.5234 | 1 | 1 | 1 | 1 | 27.07 | 60.9187 | 16.4907 | 16.8259 | 900.0205 | 504.0953 | 58205.4688 | 6263.3198 | 9.7167 | 98.3525 | 1000.659
2011-06-23 03:00 | 110.7579 | 110.7579 | 82850.0312 | 1 | 1 | 1 | 1 | 26.84 | 61.0026 | 16.3731 | 16.8185 | 900.0811 | 505.4035 | 58333.3008 | 6260.5898 | 9.6922 | 98.1675 | 999.5489
2011-06-23 04:00 | 110.569 | 110.569 | 82923.5078 | 1 | 1 | 1 | 1 | 27.3386 | 61.0412 | 16.6878 | 16.6703 | 900.1404 | 505.3047 | 58302.7188 | 6205.4341 | 9.6202 | 98.0268 | 998.5815
2011-06-23 05:00 | 57.4964 | 95.2102 | 14594.5195 | 0.31979 | 0.60389 | 0.60389 | 0.78444 | 8.7284 | 60.5317 | 5.2835 | 5.2657 | 734.9758 | 166.3029 | 18479.5605 | 1960.126 | 6.8077 | 43.2868 | 933.8925 | plant shut down due to?
2011-06-23 06:00 | 67.0295 | 92.7387 | -130.1216 | 0 | 1 | 0.72278 | 1 | 0.32986 | 59.1478 | 0.19511 | 0.0045187 | 591.8466 | 0.27628 | 29.6253 | 1.6821 | 7.303 | 39.1202 | 998.7476
2011-06-23 07:00 | 101.8245 | 101.8245 | -129.198 | 0 | 1 | 1 | 1 | -9.3174e-05 | 58.9567 | -5.5e-05 | 0.0040883 | 430.0715 | 0.29501 | 29.9472 | 1.5219 | 7.305 | 30.0921 | 998.5755
2011-06-23 08:00 | 104.289 | 104.289 | -127.2792 | 0 | 1 | 1 | 1 | 0.41691 | 58.5414 | 0.24406 | 0.0038017 | 372.5586 | 0.3161 | 30.5158 | 1.4152 | 6.3435 | 26.3206 | 998.708
2011-06-23 09:00 | 103.8688 | 103.8688 | -129.2942 | 0 | 1 | 1 | 1 | 0.16756 | 58.4671 | 0.09797 | 0.0033353 | 331.7983 | 0.30865 | 29.8572 | 1.2416 | 4.8705 | 23.4522 | 999.0889
2011-06-23 10:00 | 107.8918 | 107.8918 | -130.7407 | 0 | 1 | 1 | 1 | 0.17507 | 58.2208 | 0.10193 | 0.0031708 | 300.4164 | 0.31277 | 29.2927 | 1.1803 | 5.5602 | 21.5262 | 999.1808
2011-06-23 11:00 | 185.0575 | 185.0575 | -128.4516 | 0 | 1 | 1 | 1 | -0.00088109 | 58.0788 | -0.00051 | 0.002749 | 271.5975 | 0.32259 | 27.9484 | 1.0233 | 3.7577 | 20.3861 | 999.2621
2011-06-23 12:00 | 313.3512 | 313.3512 | -124.0569 | 0 | 1 | 1 | 1 | 0.00026552 | 57.9067 | 0.000154 | 0.0024234 | 239.3316 | 0.33717 | 26.7786 | 0.90211 | 14.3304 | 20.536 | 998.9306
2011-06-23 13:00 | 240.3092 | 240.3092 | -115.0435 | 0 | 1 | 1 | 1 | 0.00028639 | 57.7257 | 0.000165 | 0.0019047 | 211.3031 | 0.33006 | 26.3818 | 0.70902 | 215.9038 | 22.2818 | 998.7651
2011-06-23 14:00 | 106.914 | 106.914 | -113.9839 | 0 | 1 | 1 | 1 | 0.00041488 | 57.9638 | 0.00024 | 0.0012401 | 188.4154 | 0.31341 | 24.023 | 0.46163 | 84.7558 | 22.7491 | 999.1686
2011-06-23 15:00 | 45.4644 | 45.4644 | -108.982 | 0 | 1 | 1 | 1 | 0.00076843 | 57.8706 | 0.000445 | 0.0011791 | 169.284 | 0.31613 | 23.6591 | 0.43891 | 80.9635 | 25.21 | 998.9668
2011-06-23 16:00 | 24.0464 | 24.0464 | -113.2968 | 0 | 1 | 1 | 1 | 0.00099752 | 58.3122 | 0.000582 | 0.0011861 | 153.1862 | 0.31919 | 25.3313 | 0.44154 | 87.0536 | 22.9338 | 999.976
2011-06-23 17:00 | 13.0156 | 13.0156 | -115.5133 | 0 | 1 | 1 | 1 | 0.0010017 | 58.4191 | 0.000585 | 0.0013311 | 139.4395 | 0.32225 | 25.5593 | 0.49548 | 158.4669 | 21.9005 | 1000.594
2011-06-23 18:00 | 7.8473 | 7.8473 | -118.3775 | 0 | 1 | 1 | 1 | 0.00087301 | 58.2684 | 0.000509 | 0.00096224 | 127.2269 | 0.31473 | 25.7638 | 0.35819 | 104.9621 | 20.5671 | 1000.695
2011-06-23 19:00 | 5.974 | 5.974 | -117.8922 | 0 | 1 | 1 | 1 | 0.00051944 | 58.2114 | 0.000302 | 0.00068403 | 117.6105 | 0.3103 | 23.9948 | 0.25463 | 70.8831 | 20.9072 | 1001.007
2011-06-23 20:00 | 4.9725 | 4.9725 | -120.567 | 0 | 1 | 1 | 1 | 0.00029049 | 58.2339 | 0.000169 | 0.001717 | 109.2554 | 0.31027 | 26.0563 | 0.63913 | 45.6581 | 20.9322 | 1001.482
2011-06-23 21:00 | 4.255 | 4.255 | -122.9334 | 0 | 1 | 1 | 1 | 0.00028639 | 58.2608 | 0.000167 | 0.0020272 | 101.9984 | 0.31046 | 24.548 | 0.75463 | 121.8 | 20.2798 | 1002.127
2011-06-23 22:00 | 3.6758 | 3.6758 | -126.0615 | 0 | 1 | 1 | 1 | 0.00028639 | 58.2198 | 0.000167 | 0.0017575 | 99.5778 | 0.3234 | 25.0655 | 0.65423 | 203.5804 | 19.1642 | 1002.849
2011-06-23 23:00 | 3.0629 | 3.0629 | -125.9644 | 0 | 1 | 1 | 1 | 0.00028639 | 58.1296 | 0.000166 | 0.0013146 | 97.114 | 0.32025 | 22.4694 | 0.48934 | 24.1511 | 18.1906 | 1003.181
2011-06-24 | 2.4833 | 2.4833 | -126.6294 | 0 | 1 | 1 | 1 | 0.00028639 | 58.0791 | 0.000166 | 0.0010456 | 98.659 | 0.31236 | 25.021 | 0.38922 | 15.1083 | 17.2813 | 1003.196
2011-06-24 01:00 | 2.119 | 2.119 | -128.6128 | 0 | 1 | 1 | 1 | 0.00028639 | 58.148 | 0.000167 | 0.00092039 | 105.6285 | 0.312 | 25.0096 | 0.34261 | 41.4907 | 16.5443 | 1003.383
2011-06-24 02:00 | 1.9223 | 1.9223 | -127.3984 | 0 | 1 | 1 | 1 | 0.00028639 | 58.0647 | 0.000166 | 0.00097141 | 116.9954 | 0.31497 | 23.9083 | 0.3616 | 101.9525 | 16.1376 | 1003.482
2011-06-24 03:00 | 1.6446 | 1.6446 | -126.1479 | 0 | 1 | 1 | 1 | 0.00028639 | 57.8404 | 0.000166 | 0.001076 | 138.449 | 0.31089 | 23.2605 | 0.40052 | 113.7092 | 15.5231 | 1003.587
2011-06-24 04:00 | 1.4929 | 1.4929 | -127.6017 | 0 | 1 | 1 | 1 | 0.00028639 | 57.809 | 0.000166 | 0.001231 | 167.3756 | 0.31582 | 23.0907 | 0.45822 | 130.4676 | 15.0704 | 1003.827
2011-06-24 05:00 | 1.68 | 1.68 | -127.9471 | 0 | 1 | 1 | 1 | 0.00028639 | 57.5798 | 0.000165 | 0.0013922 | 189.3608 | 0.3112 | 23.0468 | 0.51824 | 141.1471 | 15.2131 | 1004.06
2011-06-24 06:00 | 1.3519 | 1.8719 | -127.9053 | 0 | 1 | 0.72222 | 1 | 0.00028639 | 57.3379 | 0.000164 | 0.0010891 | 194.1652 | 0.33238 | 23.3676 | 0.40539 | 26.194 | 15.908 | 1004.134
2011-06-24 07:00 | 1.9294 | 1.9294 | -128.351 | 0 | 1 | 1 | 1 | 0.00028639 | 57.5908 | 0.000165 | 0.0011322 | 195.566 | 0.31498 | 22.6594 | 0.42146 | 16.2295 | 16.2753 | 1004.366
2011-06-24 08:00 | 2.184 | 2.184 | -127.0785 | 0 | 1 | 1 | 1 | 0.00028639 | 57.745 | 0.000165 | 0.00083977 | 201.4754 | 0.31365 | 22.9272 | 0.3126 | 39.8116 | 16.8449 | 1004.397
2011-06-24 09:00 | 2.6882 | 2.6882 | -123.5322 | 0 | 1 | 1 | 1 | 0.00028639 | 57.6808 | 0.000165 | 0.00038948 | 205.9539 | 0.31733 | 23.065 | 0.14498 | 70.019 | 18.033 | 1004.071
2011-06-24 10:00 | 2.587 | 2.587 | -119.6643 | 0 | 1 | 1 | 1 | 0.00047481 | 57.5589 | 0.000273 | 0.00060871 | 209.0101 | 1.0072 | 22.6502 | 0.22659 | 43.1559 | 19.9054 | 1003.869
2011-06-24 11:00 | 0.84907 | 0.84907 | 14256.6299 | 0 | 1 | 1 | 1 | 0.24682 | 56.5966 | 0.13969 | 0.0009928 | 160.5595 | 54.2357 | 9792.6104 | 0.36956 | 8.7204 | 41.3227 | 1003.607
2011-06-24 12:00 | -0.40344 | -0.40344 | 63936.5508 | 0 | 1 | 1 | 1 | -0.3283 | 54.7532 | -0.17976 | 0.0010498 | 195.4214 | 346.3893 | 39875.8203 | 0.39078 | 0.00097645 | 64.0455 | 1003.516
2011-06-24 13:00 | -0.41034 | -0.41034 | 60088.3594 | 0 | 1 | 1 | 1 | 0.98121 | 55.4164 | 0.54375 | 0.00071289 | 202.0401 | 329.5169 | 34846.8789 | 0.26537 | 0.00075622 | 75.7028 | 1003.082
2011-06-24 14:00 | -0.41171 | -0.41171 | 59314.6094 | 0 | 1 | 1 | 1 | 18.6503 | 54.9048 | 10.2399 | 0.00068849 | 204.0131 | 331.9309 | 33769.4297 | 0.25629 | 0.00075584 | 79.1627 | 1002.874
2011-06-24 15:00 | 130.4827 | 130.4827 | 59285.8711 | 0.66361 | 1 | 1 | 1 | 6.9894 | 54.7578 | 3.8273 | 7.759 | 615.1562 | 327.7856 | 37422.6484 | 2888.249 | 6.5284 | 95.256 | 1002.619
2011-06-24 16:00 | 101.3113 | 101.3113 | 73259.6719 | 1 | 1 | 1 | 1 | 16.461 | 55.0025 | 9.054 | 15.3821 | 901.1246 | 417.379 | 50494.3398 | 5725.9038 | 10.2156 | 119.5464 | 1002.217
2011-06-24 17:00 | 113.8759 | 113.8759 | 82135.2891 | 1 | 1 | 1 | 1 | 22.3547 | 59.6418 | 13.3328 | 16.426 | 900.4094 | 498.1322 | 57193.9102 | 6114.4858 | 9.6597 | 99.7347 | 1002.927
2011-06-24 18:00 | 114.4875 | 114.4875 | 81826.1406 | 1 | 1 | 1 | 1 | 28.2267 | 61.6585 | 17.4042 | 16.2484 | 899.9507 | 498.407 | 57200.8594 | 6048.3691 | 9.564 | 98.3356 | 1003.075
2011-06-24 19:00 | 114.322 | 114.322 | 81816.9297 | 1 | 1 | 1 | 1 | 27.0766 | 61.4001 | 16.6251 | 16.3223 | 899.999 | 499.2786 | 57350.7812 | 6075.8872 | 9.579 | 98.0892 | 1003.58
2011-06-24 20:00 | 115.9718 | 115.9718 | 82240.9766 | 1 | 1 | 1 | 1 | 28.5582 | 61.1326 | 17.4584 | 16.4629 | 900.0583 | 503.7196 | 57911.4492 | 6128.2168 | 9.5689 | 97.8276 | 1004.248
2011-06-24 21:00 | 116.8686 | 116.8686 | 82428.3125 | 1 | 1 | 1 | 1 | 29.7137 | 60.3188 | 17.9229 | 16.5791 | 899.9669 | 504.7637 | 58184.8398 | 6171.4712 | 9.5889 | 97.5944 | 1004.639
2011-06-24 22:00 | 118.1111 | 118.1111 | 82715.4062 | 1 | 1 | 1 | 1 | 29.366 | 58.6035 | 17.2095 | 16.6621 | 900.0087 | 507.0868 | 58564.3516 | 6202.3628 | 9.5766 | 97.1457 | 1004.928
2011-06-24 23:00 | 118.3715 | 118.3715 | 82748.7109 | 1 | 1 | 1 | 1 | 28.6627 | 57.5686 | 16.5007 | 16.6769 | 899.9598 | 507.1345 | 58631.25 | 6207.8701 | 9.5728 | 96.9099 | 1005.036
2011-06-25 | 119.2853 | 119.2853 | 82901.5703 | 1 | 1 | 1 | 1 | 28.6023 | 57.6452 | 16.4879 | 16.7697 | 899.989 | 507.9307 | 58813.75 | 6242.4189 | 9.5963 | 97.0621 | 1005.26
2011-06-25 01:00 | 119.7257 | 119.7257 | 82990.5391 | 1 | 1 | 1 | 1 | 28.815 | 57.7222 | 16.6326 | 16.813 | 900.0259 | 508.4762 | 58910.2617 | 6258.519 | 9.604 | 97.0481 | 1005.411
2011-06-25 02:00 | 119.8647 | 119.8647 | 82993.0938 | 1 | 1 | 1 | 1 | 29.1073 | 57.7772 | 16.8174 | 16.8085 | 899.9537 | 507.8637 | 58917.9414 | 6256.875 | 9.6015 | 97.1988 | 1005.491
2011-06-25 03:00 | 120.2664 | 120.2664 | 83226.4531 | 1 | 1 | 1 | 1 | 28.0553 | 57.8502 | 16.23 | 16.863 | 900.0277 | 508.6426 | 59037.8203 | 6277.1519 | 9.6104 | 97.3404 | 1005.328
2011-06-25 04:00 | 120.5735 | 120.5735 | 83340.9062 | 1 | 1 | 1 | 1 | 27.2411 | 58.5882 | 15.96 | 16.8777 | 900.0601 | 509.3134 | 59058.3711 | 6282.6309 | 9.6162 | 97.388 | 1005.507
2011-06-25 05:00 | 118.9294 | 118.9294 | 82420.2734 | 1 | 1 | 1 | 1 | 26.9466 | 59.505 | 16.0346 | 16.6355 | 899.7565 | 497.4048 | 57759.6289 | 6192.4639 | 9.6841 | 99.1536 | 1005.562
2011-06-25 06:00 | 86.0862 | 119.1962 | 82294.8438 | 1 | 1 | 0.72222 | 1 | 25.9865 | 60.1459 | 15.6298 | 16.6368 | 900.0787 | 496.3905 | 57705.0508 | 6192.9341 | 9.6921 | 99.8452 | 1005.749
2011-06-25 07:00 | 118.2617 | 118.2617 | 82155.2422 | 1 | 1 | 1 | 1 | 26.7261 | 60.6618 | 16.2125 | 16.5867 | 899.9844 | 495.3326 | 57541.4102 | 6174.2788 | 9.6917 | 100.1423 | 1005.895
2011-06-25 08:00 | 117.8826 | 117.8826 | 82158.7188 | 1 | 1 | 1 | 1 | 26.8506 | 60.972 | 16.3713 | 16.6407 | 899.7902 | 495.6044 | 57480.1289 | 6194.3882 | 9.7275 | 100.2343 | 1005.64
2011-06-25 09:00 | 115.4685 | 115.4685 | 81718.2031 | 1 | 1 | 1 | 1 | 26.6701 | 61.0549 | 16.2834 | 16.7132 | 899.982 | 492.6826 | 57108.0508 | 6221.3721 | 9.825 | 100.4705 | 1005.848
2011-06-25 10:00 | 115.5132 | 115.5132 | 82096.7266 | 1 | 1 | 1 | 1 | 26.6702 | 61.102 | 16.2961 | 16.8076 | 900.0993 | 496.9969 | 57588.9609 | 6256.5142 | 9.7994 | 99.9539 | 1005.922
2011-06-25 11:00 | 117.4909 | 117.4909 | 82387.4531 | 1 | 1 | 1 | 1 | 27.7693 | 61.0815 | 16.9619 | 16.7455 | 899.9662 | 499.3054 | 57869.6289 | 6233.3979 | 9.7237 | 99.7383 | 1006.642
2011-06-25 12:00 | 116.9538 | 116.9538 | 82332.0703 | 1 | 1 | 1 | 1 | 27.1747 | 60.9369 | 16.5594 | 16.8652 | 899.9947 | 498.5036 | 57727.0703 | 6277.9731 | 9.8077 | 99.8179 | 1006.246
2011-06-25 13:00 | 115.3222 | 115.3222 | 82285.7969 | 1 | 1 | 1 | 1 | 26.952 | 60.9336 | 16.4228 | 16.7909 | 899.9599 | 497.9295 | 57613.7305 | 6250.3252 | 9.7874 | 99.7867 | 1006.029
2011-06-25 14:00 | 116.0942 | 116.0942 | 82229.8828 | 1 | 1 | 1 | 1 | 27.2011 | 61.0363 | 16.6025 | 16.816 | 900.1115 | 498.0618 | 57627.8516 | 6259.6421 | 9.7977 | 99.8151 | 1007.026
2011-06-25 15:00 | 114.9159 | 114.9159 | 82201.75 | 1 | 1 | 1 | 1 | 26.9212 | 61.031 | 16.4303 | 16.7675 | 899.8893 | 497.4666 | 57549.5898 | 6241.5889 | 9.7843 | 99.8167 | 1006.362
2011-06-25 16:00 | 71.1831 | 116.4285 | 82140.3281 | 1 | 0.61163 | 0.61139 | 1 | 27.2834 | 61.0264 | 16.6501 | 16.7732 | 899.9235 | 497.4373 | 57569.2695 | 6243.7251 | 9.785 | 100.0159 | 1007.694 | AMS downtime
2011-06-25 17:00 | 0 | 0 | 82015.5 | 1 | 0 | 0 | 1 | 27.2137 | 61.0049 | 16.6017 | 16.6826 | 900.2444 | 497.8342 | 57848.9609 | 6210.0088 | 9.6938 | 99.2028 | 1008.751
2011-06-25 18:00 | 0 | 0 | 82117.3281 | 1 | 0 | 0 | 1 | 27.514 | 61.1116 | 16.8143 | 16.7764 | 900.0983 | 498.9037 | 58023.8984 | 6244.9092 | 9.7166 | 99.2939 | 1009.824
2011-06-25 19:00 | 0 | 0 | 81951.4609 | 1 | 0 | 0 | 1 | 27.8984 | 60.9713 | 17.01 | 16.6312 | 900.0079 | 497.5336 | 57818.8789 | 6190.856 | 9.6714 | 99.4151 | 1009.591
2011-06-25 20:00 | 0 | 0 | 81810.9375 | 1 | 0 | 0 | 1 | 27.7977 | 60.8103 | 16.9039 | 16.6118 | 900.0165 | 496.9068 | 57789.6602 | 6183.627 | 9.6668 | 99.1396 | 1009.869
2011-06-25 21:00 | 0 | 0 | 81948.8281 | 1 | 0 | 0 | 1 | 27.7423 | 60.6357 | 16.8217 | 16.6979 | 899.9586 | 498.2045 | 58004.0898 | 6215.689 | 9.6779 | 98.9555 | 1010.39
2011-06-25 22:00 | 38.5934 | 109.1195 | 82211.7031 | 1 | 0.36396 | 0.35368 | 1 | 27.4902 | 60.4423 | 16.6157 | 16.777 | 900.1419 | 499.7199 | 58188.8594 | 6245.125 | 9.6929 | 99.1497 | 1010.631
2011-06-25 23:00 | 119.9136 | 119.9136 | 82630.8203 | 1 | 1 | 1 | 1 | 27.7487 | 60.4388 | 16.771 | 16.7699 | 899.8895 | 501.7607 | 58330.9297 | 6242.4932 | 9.6688 | 100.0344 | 1010.653
2011-06-26 | 119.2165 | 119.2165 | 82556.3125 | 1 | 1 | 1 | 1 | 26.7847 | 60.6981 | 16.2578 | 16.7456 | 900.0421 | 501.6126 | 58261.6719 | 6233.4521 | 9.6656 | 100.16 | 1010.877
2011-06-26 01:00 | 119.5808 | 119.5808 | 82641.3516 | 1 | 1 | 1 | 1 | 26.4592 | 61.0093 | 16.1426 | 16.7942 | 899.9266 | 502.4557 | 58356.6914 | 6251.5229 | 9.6775 | 100.1581 | 1011.117
2011-06-26 02:00 | 119.9195 | 119.9195 | 82761.9766 | 1 | 1 | 1 | 1 | 27.6818 | 61.2235 | 16.9478 | 16.8425 | 900.0305 | 503.9752 | 58487.0586 | 6269.5142 | 9.6824 | 100.0286 | 1011.376
2011-06-26 03:00 | 120.1264 | 120.1264 | 82855.7812 | 1 | 1 | 1 | 1 | 27.7638 | 61.1516 | 16.978 | 16.8673 | 899.9478 | 505.1528 | 58602.8398 | 6278.751 | 9.6785 | 99.881 | 1011.66
2011-06-26 04:00 | 120.5901 | 120.5901 | 82835.9766 | 1 | 1 | 1 | 1 | 27.3824 | 61.0512 | 16.7173 | 16.8915 | 900.079 | 505.2655 | 58609.0508 | 6287.7671 | 9.6894 | 99.8616 | 1012.151
2011-06-26 05:00 | 120.072 | 120.072 | 82785.3281 | 1 | 1 | 1 | 1 | 27.2546 | 61.0646 | 16.6429 | 16.8377 | 899.9691 | 504.7672 | 58560.3281 | 6267.729 | 9.6696 | 99.8185 | 1012.369
2011-06-26 06:00 | 86.6265 | 119.9444 | 82754.4766 | 1 | 1 | 0.72222 | 1 | 27.7676 | 61.0471 | 16.9513 | 16.8201 | 900.0115 | 504.5179 | 58507.9688 | 6261.1621 | 9.6676 | 99.8934 | 1012.587
2011-06-26 07:00 | 118.6921 | 118.6921 | 82581.9922 | 1 | 1 | 1 | 1 | 27.4902 | 61.0316 | 16.7777 | 16.7654 | 900.0181 | 503.2048 | 58296.4297 | 6240.812 | 9.6701 | 99.9561 | 1012.731
2011-06-26 08:00 | 117.0211 | 117.0211 | 82269.9922 | 1 | 1 | 1 | 1 | 27.0449 | 61.0166 | 16.5019 | 16.8524 | 899.8002 | 500.9835 | 57966.6914 | 6273.207 | 9.7645 | 100.0337 | 1012.99
2011-06-26 09:00 | 115.0828 | 115.0828 | 82097.3516 | 1 | 1 | 1 | 1 | 26.28 | 61.1713 | 16.0758 | 16.8044 | 900.023 | 499.6584 | 57708.8203 | 6255.3262 | 9.7787 | 100.0508 | 1013.01
2011-06-26 10:00 | 114.5168 | 114.5168 | 81910.0938 | 1 | 1 | 1 | 1 | 26.3565 | 61.3371 | 16.1663 | 16.7054 | 900.0364 | 498.3618 | 57498.5312 | 6218.4961 | 9.7592 | 100.1 | 1012.614
2011-06-26 11:00 | 113.4836 | 113.4836 | 81648.1719 | 1 | 1 | 1 | 1 | 26.7084 | 61.4545 | 16.4135 | 16.6005 | 900.0367 | 496.186 | 57237.1406 | 6179.4341 | 9.7446 | 100.2359 | 1012.211
2011-06-26 12:00 | 113.5782 | 113.5782 | 81876.0469 | 1 | 1 | 1 | 1 | 27.0106 | 61.4096 | 16.5871 | 16.6408 | 899.944 | 497.6932 | 57385.6289 | 6194.438 | 9.7422 | 99.96 | 1011.927
2011-06-26 13:00 | 111.5989 | 111.5989 | 81451.4766 | 1 | 1 | 1 | 1 | 26.135 | 61.3968 | 16.0461 | 16.4759 | 900.1045 | 494.1828 | 56919.1016 | 6133.0562 | 9.7275 | 100.2126 | 1012.561
2011-06-26 14:00 | 112.6188 | 112.6188 | 81570.8438 | 1 | 1 | 1 | 1 | 26.7452 | 61.371 | 16.4138 | 16.5832 | 899.8973 | 494.7775 | 57100.8398 | 6172.9971 | 9.7566 | 100.3029 | 1012.185
2011-06-26 15:00 | 112.0587 | 112.0587 | 81259.9531 | 1 | 1 | 1 | 1 | 27.1528 | 61.2373 | 16.6276 | 16.5201 | 899.9052 | 492.9113 | 56910.7812 | 6149.498 | 9.7514 | 100.312 | 1013.172
2011-06-26 16:00 | 112.5956 | 112.5956 | 81163.5781 | 1 | 1 | 1 | 1 | 27.2037 | 61.057 | 16.6097 | 16.5666 | 900.097 | 492.5817 | 56975.4297 | 6166.8252 | 9.7676 | 100.723 | 1014.128
2011-06-26 17:00 | 110.9131 | 110.9131 | 80939.0469 | 1 | 1 | 1 | 1 | 26.7891 | 60.8879 | 16.3113 | 16.4583 | 899.9494 | 490.9399 | 56744.8398 | 6126.499 | 9.7447 | 100.7004 | 1013.916
2011-06-26 18:00 | 110.9214 | 110.9214 | 80921.1172 | 1 | 1 | 1 | 1 | 26.5989 | 60.8367 | 16.1819 | 16.4519 | 900.0551 | 490.8621 | 56750.5898 | 6124.1128 | 9.7406 | 100.8909 | 1014.206
2011-06-26 19:00 | 110.2177 | 110.2177 | 80839.0469 | 1 | 1 | 1 | 1 | 26.6054 | 60.8208 | 16.1816 | 16.4267 | 900.0053 | 490.3076 | 56683.1602 | 6114.752 | 9.7373 | 100.7633 | 1014.7
2011-06-26 20:00 | 111.4757 | 111.4757 | 81018.8672 | 1 | 1 | 1 | 1 | 26.5516 | 60.8531 | 16.1574 | 16.5473 | 899.9807 | 492.6088 | 57022.5898 | 6159.625 | 9.7491 | 100.6548 | 1015.27
2011-06-26 21:00 | 113.3101 | 113.3101 | 81554.8906 | 1 | 1 | 1 | 1 | 26.9284 | 60.9066 | 16.4012 | 16.7026 | 899.9835 | 498.2864 | 57610.4609 | 6217.4258 | 9.7411 | 99.9932 | 1015.81
2011-06-26 22:00 | 115.1439 | 115.1439 | 81922.3203 | 1 | 1 | 1 | 1 | 27.6088 | 60.8684 | 16.805 | 16.8282 | 900.0867 | 501.9703 | 58082.9297 | 6264.188 | 9.7347 | 99.5788 | 1016.224
2011-06-26 23:00 | 117.5885 | 117.5885 | 82466.5234 | 1 | 1 | 1 | 1 | 27.8422 | 60.7345 | 16.9098 | 16.7676 | 900.1452 | 506.5939 | 58662.4492 | 6241.625 | 9.6184 | 99.1021 | 1016.542
2011-06-27 | 119.4033 | 119.4033 | 82702.7812 | 1 | 1 | 1 | 1 | 27.9973 | 60.5939 | 16.9647 | 16.8061 | 899.9713 | 507.8206 | 58782.3203 | 6255.96 | 9.619 | 98.9977 | 1016.678
2011-06-27 01:00 | 119.8345 | 119.8345 | 82805.1406 | 1 | 1 | 1 | 1 | 27.025 | 60.666 | 16.395 | 16.8451 | 899.9297 | 508.2603 | 58855.4609 | 6270.4702 | 9.6273 | 98.9684 | 1017.085
2011-06-27 02:00 | 120.9643 | 120.9643 | 82800.9062 | 1 | 1 | 1 | 1 | 27.4612 | 60.8735 | 16.7166 | 16.9069 | 900.0436 | 507.6997 | 58870.8594 | 6293.4849 | 9.6588 | 99.252 | 1017.224
2011-06-27 03:00 | 121.0413 | 121.0413 | 82909.3594 | 1 | 1 | 1 | 1 | 27.536 | 60.9655 | 16.7874 | 16.9756 | 899.9163 | 508.3863 | 58960.0586 | 6319.0601 | 9.6788 | 99.2075 | 1017.493
2011-06-27 04:00 | 121.2352 | 121.2352 | 82753.7734 | 1 | 1 | 1 | 1 | 27.5919 | 61.0624 | 16.8483 | 16.9473 | 900.0081 | 506.3465 | 58703.7109 | 6308.521 | 9.703 | 99.5833 | 1017.945
2011-06-27 05:00 | 120.8451 | 120.8451 | 82616.6797 | 1 | 1 | 1 | 1 | 27.4221 | 61.0971 | 16.7541 | 16.885 | 900.0182 | 505.2378 | 58598.9805 | 6285.3232 | 9.6867 | 99.8411 | 1018.244
2011-06-27 06:00 | 86.0757 | 119.1818 | 82162.1094 | 1 | 1 | 0.72222 | 1 | 26.7433 | 61.2234 | 16.3732 | 16.712 | 900.0225 | 501.6398 | 58172.1406 | 6220.9458 | 9.6615 | 100.1954 | 1018.529
2011-06-27 07:00 | 116.9727 | 116.9727 | 81619.9062 | 1 | 1 | 1 | 1 | 26.4867 | 61.3553 | 16.251 | 16.6476 | 899.8223 | 497.7894 | 57676.25 | 6196.9619 | 9.7025 | 100.5521 | 1018.533
2011-06-27 08:00 | 113.9084 | 113.9084 | 81137.9609 | 1 | 1 | 1 | 1 | 26.2101 | 61.4335 | 16.1018 | 16.6306 | 900.0599 | 494.007 | 57174.2383 | 6190.625 | 9.7701 | 100.9353 | 1018.194
2011-06-27 09:00 | 111.9453 | 111.9453 | 80583.7812 | 1 | 1 | 1 | 1 | 25.994 | 61.4893 | 15.9835 | 16.4337 | 900.0334 | 490.5461 | 56711.3516 | 6117.333 | 9.7367 | 101.192 | 1018.072
2011-06-27 10:00 | 110.7091 | 110.7091 | 80350.7891 | 1 | 1 | 1 | 1 | 26.0534 | 61.4667 | 16.0142 | 16.3296 | 899.9897 | 488.5798 | 56446.3789 | 6078.5928 | 9.7226 | 101.5257 | 1017.729
2011-06-27 11:00 | 107.8584 | 107.8584 | 79696.5234 | 1 | 1 | 1 | 1 | 25.5793 | 61.523 | 15.7371 | 16.11 | 899.9849 | 482.9579 | 55715.0312 | 5996.8408 | 9.7174 | 101.4508 | 1016.71
2011-06-27 12:00 | 105.5363 | 105.5363 | 79039.3125 | 1 | 1 | 1 | 1 | 25.698 | 61.506 | 15.8058 | 15.9521 | 900.0359 | 477.581 | 55146.3906 | 5938.083 | 9.7207 | 101.9605 | 1016.241
2011-06-27 13:00 | 104.8546 | 104.8546 | 78819.8828 | 1 | 1 | 1 | 1 | 25.8017 | 61.5 | 15.868 | 15.9093 | 899.946 | 475.3094 | 54934.5586 | 5922.1431 | 9.7317 | 102.2334 | 1016.088
2011-06-27 14:00 | 104.486 | 104.486 | 78821.0938 | 1 | 1 | 1 | 1 | 26.2353 | 61.3208 | 16.0877 | 15.915 | 900.043 | 475.1076 | 54950.25 | 5924.272 | 9.7318 | 102.3948 | 1015.931
2011-06-27 15:00 | 104.0101 | 104.0101 | 78680.7188 | 1 | 1 | 1 | 1 | 25.9021 | 61.1357 | 15.8354 | 15.8738 | 900.0065 | 474.1136 | 54845.1406 | 5908.938 | 9.726 | 102.395 | 1015.867
2011-06-27 16:00 | 103.4251 | 103.4251 | 78657.75 | 1 | 1 | 1 | 1 | 26.0249 | 61.0223 | 15.881 | 15.8619 | 899.9833 | 473.9933 | 54828.6094 | 5904.4849 | 9.7231 | 102.1903 | 1015.691
2011-06-27 17:00 | 103.3 | 103.3 | 78504.1562 | 1 | 1 | 1 | 1 | 26.1988 | 60.8917 | 15.9529 | 15.8479 | 899.9917 | 473.4422 | 54781.6797 | 5899.2788 | 9.7217 | 102.0816 | 1016.766
2011-06-27 18:00 | 104.1013 | 104.1013 | 78647.2266 | 1 | 1 | 1 | 1 | 25.8735 | 60.8439 | 15.7424 | 15.9151 | 899.9681 | 474.5239 | 54950.0508 | 5924.3042 | 9.7323 | 102.1343 | 1017.533
2011-06-27 19:00 | 104.7904 | 104.7904 | 78812.2109 | 1 | 1 | 1 | 1 | 25.0689 | 60.9263 | 15.2735 | 15.9598 | 900.001 | 475.4492 | 55049.7617 | 5940.9351 | 9.7406 | 102.2125 | 1017.713
2011-06-27 20:00 | 106.6314 | 106.6314 | 79230.4062 | 1 | 1 | 1 | 1 | 25.8704 | 61.0381 | 15.7908 | 16.0934 | 900.0031 | 479.3798 | 55532 | 5990.6782 | 9.7368 | 101.9771 | 1017.843
2011-06-27 21:00 | 108.4699 | 108.4699 | 79651.9062 | 1 | 1 | 1 | 1 | 26.2359 | 61.1273 | 16.0373 | 16.2194 | 899.959 | 482.8828 | 55908.1406 | 6037.5562 | 9.7465 | 101.637 | 1018.152
2011-06-27 22:00 | 109.7761 | 109.7761 | 79980.3984 | 1 | 1 | 1 | 1 | 26.235 | 61.124 | 16.0359 | 16.3345 | 899.9736 | 485.0659 | 56181.1094 | 6080.4341 | 9.7672 | 101.6198 | 1018.333
2011-06-27 23:00 | 111.8493 | 111.8493 | 80545.7188 | 1 | 1 | 1 | 1 | 26.4077 | 61.1008 | 16.1353 | 16.5064 | 899.9302 | 488.4228 | 56570.3398 | 6144.397 | 9.7956 | 101.949 | 1018.69
2011-06-28 | 115.0701 | 115.0701 | 81217.7969 | 1 | 1 | 1 | 1 | 27.48 | 60.9848 | 16.7586 | 16.7663 | 899.9859 | 493.5497 | 57259.3203 | 6241.1421 | 9.8288 | 101.6253 | 1019.199
2011-06-28 01:00 | 116.2124 | 116.2124 | 81469.7266 | 1 | 1 | 1 | 1 | 27.6189 | 60.8277 | 16.7999 | 16.8325 | 900.0447 | 496.1301 | 57569.4219 | 6265.792 | 9.8162 | 101.2296 | 1019.392
2011-06-28 02:00 | 118.5175 | 118.5175 | 82059.5469 | 1 | 1 | 1 | 1 | 26.3728 | 60.9084 | 16.0632 | 17.0297 | 899.9337 | 502.375 | 58255.8203 | 6339.2119 | 9.8131 | 100.6219 | 1019.852
2011-06-28 03:00 | 119.7362 | 119.7362 | 82239.1406 | 1 | 1 | 1 | 1 | 27.425 | 60.9947 | 16.7278 | 17.0963 | 900.112 | 504.7116 | 58548.6602 | 6363.9829 | 9.8057 | 100.3488 | 1020.216
2011-06-28 04:00 | 121.2693 | 121.2693 | 82618.7891 | 1 | 1 | 1 | 1 | 26.4972 | 61.1464 | 16.2021 | 17.1492 | 900.0175 | 507.8488 | 58822.6914 | 6383.6938 | 9.7893 | 100.1209 | 1020.191
2011-06-28 05:00 | 120.5243 | 120.5243 | 82121.0469 | 1 | 1 | 1 | 1 | 27.7217 | 61.3338 | 17.0028 | 17.0476 | 899.8855 | 501.8199 | 58099.8984 | 6345.8472 | 9.8474 | 100.9053 | 1020.083
2011-06-28 06:00 | 85.6341 | 118.5703 | 81477.7969 | 1 | 1 | 0.72222 | 1 | 26.872 | 61.2916 | 16.4703 | 16.8583 | 900.0523 | 496.6732 | 57591.3516 | 6275.396 | 9.8268 | 101.5937 | 1020.124
2011-06-28 07:00 | 115.3185 | 115.3185 | 80745.8672 | 1 | 1 | 1 | 1 | 26.4604 | 61.1302 | 16.1753 | 16.616 | 900.0717 | 491.4639 | 56984.6719 | 6185.188 | 9.791 | 102.2247 | 1020.316
2011-06-28 08:00 | 113.6761 | 113.6761 | 80226.6094 | 1 | 1 | 1 | 1 | 26.0312 | 61.0732 | 15.8981 | 16.4519 | 899.9803 | 488.2526 | 56623.6211 | 6124.1011 | 9.7605 | 102.3344 | 1020.262
2011-06-28 09:00 | 112.5878 | 112.5878 | 79945.4219 | 1 | 1 | 1 | 1 | 25.8218 | 61.1732 | 15.796 | 16.3684 | 900.0702 | 486.813 | 56421.0195 | 6093.022 | 9.7467 | 102.1597 | 1020.084
2011-06-28 10:00 | 111.9362 | 111.9362 | 79781.7188 | 1 | 1 | 1 | 1 | 25.936 | 61.2485 | 15.8854 | 16.3009 | 900.0079 | 485.4688 | 56223.4688 | 6067.9121 | 9.7413 | 102.2366 | 1019.194
2011-06-28 11:00 | 109.4618 | 109.4618 | 79174.1484 | 1 | 1 | 1 | 1 | 25.5024 | 61.2518 | 15.6207 | 16.0997 | 900.0367 | 480.5492 | 55600.0312 | 5993.022 | 9.7311 | 102.6852 | 1018.579
2011-06-28 12:00 | 104.8276 | 104.8276 | 77651.3984 | 1 | 1 | 1 | 1 | 25.3737 | 61.2356 | 15.5378 | 15.6874 | 899.8771 | 466.2668 | 53982.7188 | 5839.5342 | 9.7617 | 104.2253 | 1018.34
2011-06-28 13:00 | 103.0766 | 103.0766 | 77083.8906 | 1 | 1 | 1 | 1 | 25.3795 | 61.1127 | 15.5101 | 15.6018 | 900.024 | 461.0559 | 53575.7383 | 5807.6909 | 9.7792 | 104.9617 | 1017.863
2011-06-28 14:00 | 102.2698 | 102.2698 | 77089.4219 | 1 | 1 | 1 | 1 | 25.7622 | 60.962 | 15.7052 | 15.5882 | 899.989 | 460.4235 | 53537.6016 | 5802.6211 | 9.7791 | 104.8905 | 1016.952
2011-06-28 15:00 | 101.6367 | 101.6367 | 77052.6562 | 1 | 1 | 1 | 1 | 26.291 | 60.7159 | 15.9628 | 15.5287 | 899.977 | 458.9551 | 53375.4805 | 5780.4561 | 9.7712 | 104.9246 | 1015.875
2011-06-28 16:00 | 101.4056 | 101.4056 | 76969.6172 | 1 | 1 | 1 | 1 | 26.6266 | 60.4475 | 16.0951 | 15.5034 | 899.9962 | 457.8799 | 53282.0703 | 5771.0308 | 9.7716 | 104.8603 | 1015.303
2011-06-28 17:00 | 100.9567 | 100.9567 | 76786.0469 | 1 | 1 | 1 | 1 | 29.1858 | 60.9526 | 17.7895 | 15.4625 | 900.0456 | 456.8254 | 53190.2617 | 5755.814 | 9.7657 | 104.6936 | 1016.108
2011-06-28 18:00 | 101.7837 | 101.7837 | 76983.25 | 1 | 1 | 1 | 1 | 27.1308 | 60.5545 | 16.4289 | 15.5596 | 900.0142 | 459.3361 | 53571.5117 | 5791.9658 | 9.7574 | 104.5968 | 1016.618
2011-06-28 19:00 | 102.8949 | 102.8949 | 77193.0312 | 1 | 1 | 1 | 1 | 24.8292 | 60.2855 | 14.9684 | 15.6365 | 900.0199 | 462.1897 | 53851.9102 | 5820.5962 | 9.7554 | 104.153 | 1016.685
2011-06-28 20:00 | 104.4158 | 104.4158 | 77593.0469 | 1 | 1 | 1 | 1 | 25.405 | 60.3906 | 15.3422 | 15.7849 | 899.9908 | 466.1766 | 54322.8203 | 5875.8389 | 9.7619 | 103.9963 | 1016.54
2011-06-28 21:00 | 106.0067 | 106.0067 | 78195.8281 | 1 | 1 | 1 | 1 | 26.8289 | 60.3991 | 16.2044 | 15.947 | 899.9748 | 471.7039 | 54929.7617 | 5936.1719 | 9.7532 | 103.2555 | 1016.61
2011-06-28 22:00 | 109.4943 | 109.4943 | 79014.9297 | 1 | 1 | 1 | 1 | 25.9264 | 60.3373 | 15.6433 | 16.2324 | 900.0101 | 478.7358 | 55846.9609 | 6042.3989 | 9.7639 | 102.9033 | 1016.661
2011-06-28 23:00 | 111.6623 | 111.6623 | 79793.7031 | 1 | 1 | 1 | 1 | 26.6917 | 60.3242 | 16.1016 | 16.4048 | 900.012 | 484.7825 | 56458.4688 | 6106.5942 | 9.7603 | 102.5372 | 1016.734
2011-06-29 | 113.0916 | 113.0916 | 80623.6484 | 1 | 1 | 1 | 1 | 26.8252 | 60.4328 | 16.2112 | 16.565 | 900.0114 | 491.6794 | 57093.4297 | 6166.2178 | 9.7481 | 101.6156 | 1017.089
2011-06-29 01:00 | 114.1815 | 114.1815 | 80922.1016 | 1 | 1 | 1 | 1 | 26.9754 | 60.6101 | 16.3498 | 16.6505 | 899.9662 | 494.0547 | 57311.1914 | 6198.0552 | 9.7584 | 101.3622 | 1017.261
2011-06-29 02:00 | 114.4132 | 114.4132 | 81104.7891 | 1 | 1 | 1 | 1 | 26.7579 | 60.7855 | 16.2649 | 16.6893 | 900.0054 | 495.4221 | 57415.5195 | 6212.4922 | 9.7637 | 101.1784 | 1017.26
2011-06-29 03:00 | 115.698 | 115.698 | 81314.7266 | 1 | 1 | 1 | 1 | 26.8511 | 60.9191 | 16.3575 | 16.7975 | 899.9763 | 497.2807 | 57675.4688 | 6252.7632 | 9.7826 | 101.0482 | 1017.378
2011-06-29 04:00 | 117.8689 | 117.8689 | 81699.4531 | 1 | 1 | 1 | 1 | 26.9857 | 61.0148 | 16.4653 | 16.9243 | 899.9791 | 499.7402 | 57944.6289 | 6299.9761 | 9.8062 | 101.0204 | 1017.761
2011-06-29 05:00 | 117.3444 | 117.3444 | 81523.6328 | 1 | 1 | 1 | 1 | 27.4341 | 61.02 | 16.7403 | 16.8692 | 900.0826 | 498.6997 | 57826.2109 | 6279.4409 | 9.7955 | 100.9881 | 1017.606
2011-06-29 06:00 | 83.1792 | 115.1712 | 81328.2578 | 1 | 1 | 0.72222 | 1 | 27.1282 | 60.9753 | 16.5415 | 16.7352 | 900.041 | 497.1756 | 57559.3398 | 6229.5811 | 9.7668 | 100.8813 | 1017.293
2011-06-29 07:00 | 113.0478 | 113.0478 | 81101.0312 | 1 | 1 | 1 | 1 | 26.8377 | 60.9468 | 16.3567 | 16.6068 | 899.9996 | 495.1615 | 57224.5391 | 6181.79 | 9.7483 | 100.7276 | 1017.009
2011-06-29 08:00 | 110.9145 | 110.9145 | 80399.6328 | 1 | 1 | 1 | 1 | 25.8325 | 61.0508 | 15.7709 | 16.3889 | 900.0156 | 489.1313 | 56508.3398 | 6100.665 | 9.7434 | 101.1889 | 1016.729
2011-06-29 09:00 | 109.393 | 109.393 | 79999.2578 | 1 | 1 | 1 | 1 | 25.8097 | 61.1718 | 15.7883 | 16.2668 | 900.0197 | 486.1112 | 56148.6484 | 6055.2231 | 9.7349 | 101.4119 | 1016.568
2011-06-29 10:00 | 106.1744 | 106.1744 | 78930.2969 | 1 | 1 | 1 | 1 | 25.1638 | 61.3041 | 15.4264 | 15.9231 | 899.9447 | 476.213 | 54906.5703 | 5927.272 | 9.7441 | 102.3768 | 1015.708
2011-06-29 11:00 | 105.2768 | 105.2768 | 78614.8672 | 1 | 1 | 1 | 1 | 24.803 | 61.4214 | 15.2343 | 15.8713 | 900.0214 | 472.5666 | 54611.6289 | 5908.0122 | 9.7633 | 103.2761 | 1014.373
2011-06-29 12:00 | 103.9443 | 103.9443 | 78495.9922 | 1 | 1 | 1 | 1 | 25.0506 | 61.4469 | 15.3928 | 15.8203 | 899.9848 | 471.7036 | 54487.6211 | 5889.0142 | 9.7537 | 103.1836 | 1013.947
2011-06-29 13:00 | 103.3535 | 103.3535 | 78358.6328 | 1 | 1 | 1 | 1 | 25.4086 | 61.4879 | 15.6232 | 15.7897 | 900.0401 | 470.7834 | 54389.0898 | 5877.6191 | 9.7516 | 103.1748 | 1013.313
2011-06-29 14:00 | 84.0365 | 101.5206 | 78313.2031 | 1 | 1 | 0.82778 | 1 | 25.4293 | 61.5221 | 15.6446 | 15.6943 | 899.9931 | 469.9529 | 54188.4102 | 5842.0972 | 9.7318 | 102.9708 | 1012.29
2011-06-29 15:00 | 102.0515 | 102.0515 | 78343.5781 | 1 | 1 | 1 | 1 | 26.2573 | 61.5072 | 16.1502 | 15.7277 | 900.0081 | 470.0924 | 54249.9492 | 5854.5371 | 9.7405 | 102.668 | 1011.985
2011-06-29 16:00 | 102.6399 | 102.6399 | 78304.3828 | 1 | 1 | 1 | 1 | 27.7091 | 61.1183 | 16.9353 | 15.7369 | 900.0038 | 469.0593 | 54266.5703 | 5857.9609 | 9.7441 | 102.8174 | 1011.718
2011-06-29 17:00 | 102.9527 | 102.9527 | 78345.7266 | 1 | 1 | 1 | 1 | 26.0341 | 60.5549 | 15.7649 | 15.783 | 899.962 | 469.2583 | 54368.0312 | 5875.1421 | 9.7521 | 102.7095 | 1012.169
2011-06-29 18:00 | 103.4352 | 103.4352 | 78333.2422 | 1 | 1 | 1 | 1 | 25.53 | 60.3772 | 15.4143 | 15.8184 | 899.9631 | 469.1187 | 54413.7695 | 5888.2939 | 9.765 | 102.8836 | 1012.396
2011-06-29 19:00 | 104.299 | 104.299 | 78514.7734 | 1 | 1 | 1 | 1 | 25.5676 | 60.4592 | 15.458 | 15.8957 | 900.012 | 470.3086 | 54601.0391 | 5917.0732 | 9.7781 | 102.9641 | 1012.596
2011-06-29 20:00 | 105.2088 | 105.2088 | 78829.6562 | 1 | 1 | 1 | 1 | 25.7071 | 60.6362 | 15.5878 | 15.9798 | 899.9507 | 472.0813 | 54802.9297 | 5948.3882 | 9.7918 | 103.009 | 1012.593
2011-06-29 21:00 | 105.994 | 105.994 | 79189.2734 | 1 | 1 | 1 | 1 | 25.3416 | 60.7717 | 15.4005 | 16.0799 | 899.9796 | 474.1686 | 55043.8516 | 5985.6548 | 9.8076 | 103.0625 | 1012.64
2011-06-29 22:00 | 107.6744 | 107.6744 | 79581.8594 | 1 | 1 | 1 | 1 | 25.9013 | 60.9847 | 15.7958 | 16.2169 | 899.9746 | 477.1974 | 55379.4102 | 6036.627 | 9.8291 | 102.8893 | 1012.796
2011-06-29 23:00 | 108.8349 | 108.8349 | 79796.4688 | 1 | 1 | 1 | 1 | 26.0306 | 61.1392 | 15.9149 | 16.3093 | 899.9944 | 478.8607 | 55568.1602 | 6071.0239 | 9.8484 | 102.97 | 1012.949
2011-06-30 | 111.5952 | 111.5952 | 80863.5781 | 1 | 1 | 1 | 1 | 26.2576 | 61.2882 | 16.0928 | 16.6017 | 900.0661 | 489.4275 | 56791.3711 | 6179.8711 | 9.8143 | 101.7299 | 1013.051
2011-06-30 01:00 | 112.7148 | 112.7148 | 81346.2969 | 1 | 1 | 1 | 1 | 27.1094 | 61.2914 | 16.6157 | 16.66 | 900.0344 | 493.2908 | 57102.8086 | 6201.582 | 9.7968 | 101.1605 | 1013.05
2011-06-30 02:00 | 114.5496 | 114.5496 | 81922.6484 | 1 | 1 | 1 | 1 | 26.5567 | 61.2827 | 16.2746 | 16.6154 | 900.185 | 496.8832 | 57562.0391 | 6184.9629 | 9.7024 | 101.1946 | 1012.663
2011-06-30 03:00 | 115.8882 | 115.8882 | 81911.3281 | 1 | 1 | 1 | 1 | 27.4351 | 61.3088 | 16.8202 | 16.5287 | 899.899 | 495.8479 | 57393.0898 | 6152.7192 | 9.6835 | 101.2462 | 1012.489
2011-06-30 04:00 | 116.4054 | 116.4054 | 81519.8906 | 1 | 1 | 1 | 1 | 26.6299 | 61.3762 | 16.3444 | 16.5442 | 899.9461 | 491.856 | 57088 | 6158.459 | 9.7387 | 102.2304 | 1012.337
2011-06-30 05:00 | 115.6737 | 115.6737 | 81390.7266 | 1 | 1 | 1 | 1 | 26.4735 | 61.437 | 16.2645 | 16.476 | 900.0765 | 490.3699 | 56883.0508 | 6133.0742 | 9.7325 | 102.3686 | 1012.044
2011-06-30 06:00 | 82.9821 | 114.9093 | 81481.8438 | 1 | 1 | 0.72215 | 1 | 27.6372 | 61.3721 | 16.9615 | 16.507 | 900.0573 | 491.8048 | 57119.7695 | 6144.625 | 9.7133 | 102.2109 | 1011.688
2011-06-30 07:00 | 115.4799 | 115.4799 | 82304.5469 | 1 | 1 | 1 | 1 | 27.5709 | 61.1442 | 16.858 | 16.8442 | 899.9457 | 502.9192 | 58117.3906 | 6270.147 | 9.7377 | 100.1149 | 1011.619
2011-06-30 08:00 | 111.4015 | 111.4015 | 81343.7422 | 1 | 1 | 1 | 1 | 25.7211 | 61.0285 | 15.6972 | 16.509 | 899.9861 | 493.9418 | 56970.75 | 6145.3599 | 9.7361 | 100.7157 | 1011.356
2011-06-30 09:00 | 109.4378 | 109.4378 | 80656.7734 | 1 | 1 | 1 | 1 | 25.802 | 61.1942 | 15.7894 | 16.3202 | 899.9841 | 487.7334 | 56290.75 | 6075.1069 | 9.7398 | 101.059 | 1010.787
2011-06-30 10:00 | 108.0318 | 108.0318 | 80335.8281 | 1 | 1 | 1 | 1 | 26.3609 | 61.2985 | 16.1589 | 16.2074 | 900.0292 | 484.7332 | 55942.4102 | 6033.0918 | 9.7343 | 101.2454 | 1009.832
2011-06-30 11:00 | 106.0671 | 106.0671 | 79659.6562 | 1 | 1 | 1 | 1 | 25.2855 | 61.2026 | 15.4754 | 16.0299 | 899.9769 | 479.1478 | 55348.3203 | 5967.0361 | 9.7319 | 101.9198 | 1008.966
2011-06-30 12:00 | 104.9321 | 104.9321 | 79125.1797 | 1 | 1 | 1 | 1 | 25.3787 | 61.1747 | 15.5254 | 15.9057 | 899.9685 | 474.3309 | 54844.1484 | 5920.8159 | 9.743 | 102.7093 | 1008.13
2011-06-30 13:00 | 103.6323 | 103.6323 | 78584.6562 | 1 | 1 | 1 | 1 | 25.5651 | 61.01 | 15.5973 | 15.8022 | 899.9831 | 469.2854 | 54376.1406 | 5882.2578 | 9.7623 | 103.5961 | 1007.197
2011-06-30 14:00 | 102.8946 | 102.8946 | 78377.7969 | 1 | 1 | 1 | 1 | 25.9851 | 60.8106 | 15.8017 | 15.7659 | 900.0219 | 467.6373 | 54248.6406 | 5868.7749 | 9.7622 | 103.5661 | 1006.437
2011-06-30 15:00 | 102.5254 | 102.5254 | 78245.0312 | 1 | 1 | 1 | 1 | 26.6077 | 60.5024 | 16.0983 | 15.7396 | 899.9741 | 466.2382 | 54148.3516 | 5858.958 | 9.7633 | 103.5772 | 1005.803
2011-06-30 16:00 | 103.216 | 103.216 | 78223.8828 | 1 | 1 | 1 | 1 | 26.7751 | 60.1082 | 16.094 | 15.7866 | 900.0178 | 466.3475 | 54239.4883 | 5876.4561 | 9.7756 | 103.625 | 1006.365
2011-06-30 17:00 | 102.8623 | 102.8623 | 78157.7266 | 1 | 1 | 1 | 1 | 25.9448 | 59.7995 | 15.5149 | 15.7684 | 899.9847 | 465.4496 | 54183.7812 | 5869.6899 | 9.7739 | 103.7293 | 1005.809
2011-06-30 18:00 | 103.4279 | 103.4279 | 78150.7578 | 1 | 1 | 1 | 1 | 25.8483 | 59.7542 | 15.4454 | 15.8174 | 899.9682 | 466.0938 | 54294.8906 | 5887.9189 | 9.7842 | 103.5937 | 1006.231
2011-06-30 19:00 | 104.0484 | 104.0484 | 78217.4609 | 1 | 1 | 1 | 1 | 25.8312 | 59.8109 | 15.4499 | 15.876 | 899.9404 | 467.0537 | 54443.1914 | 5909.7412 | 9.792 | 103.5059 | 1006.739
2011-06-30 20:00 | 105.176 | 105.176 | 78449.0938 | 1 | 1 | 1 | 1 | 24.6352 | 60.1207 | 14.8109 | 15.9519 | 900.0316 | 468.6782 | 54616.0391 | 5937.9912 | 9.8057 | 103.4349 | 1007.149
2011-06-30 21:00 | 105.8926 | 105.8926 | 78935.5 | 1 | 1 | 1 | 1 | 25.3287 | 60.4324 | 15.3067 | 16.0389 | 899.96 | 471.5207 | 54855.2891 | 5970.3818 | 9.8157 | 104.0033 | 1007.498
2011-06-30 22:00 | 106.6058 | 106.6058 | 79342.5703 | 1 | 1 | 1 | 1 | 25.0048 | 60.7795 | 15.1978 | 16.1069 | 900.0112 | 474.4232 | 55052.8789 | 5995.7041 | 9.821 | 104.0061 | 1007.702
2011-06-30 23:00 | 107.6354 | 107.6354 | 79576.3594 | 1 | 1 | 1 | 1 | 26.1212 | 60.9263 | 15.9147 | 16.1805 | 899.9454 | 475.8691 | 55245.0508 | 6023.106 | 9.831 | 104.0816 | 1007.719
2011-07-01 | 109.0517 | 109.0517 | 79761.8828 | 1 | 1 | 1 | 1 | 26.224 | 60.9378 | 15.9803 | 16.2701 | 899.9545 | 477.2422 | 55448.7891 | 6056.4468 | 9.8478 | 104.0694 | 1007.635
2011-07-01 01:00 | 110.1168 | 110.1168 | 80049.2266 | 1 | 1 | 1 | 1 | 24.9982 | 61.1377 | 15.2833 | 16.334 | 900.0656 | 479.3535 | 55601.9102 | 6080.2368 | 9.8585 | 104.0853 | 1007.583
2011-07-01 02:00 | 109.8981 | 109.8981 | 80061.2891 | 1 | 1 | 1 | 1 | 24.8504 | 61.4768 | 15.2772 | 16.3254 | 899.9706 | 480.1064 | 55587.4609 | 6077.0332 | 9.8552 | 104.1279 | 1007.391
2011-07-01 03:00 | 110.4545 | 110.4545 | 80114.8281 | 1 | 1 | 1 | 1 | 27.0484 | 61.5135 | 16.6384 | 16.3535 | 900.0171 | 480.6213 | 55643.9883 | 6087.4971 | 9.8604 | 104.1228 | 1006.965
2011-07-01 04:00 | 110.6763 | 110.6763 | 80228.5 | 1 | 1 | 1 | 1 | 26.9456 | 61.4301 | 16.5527 | 16.3895 | 899.9529 | 480.9265 | 55751.7305 | 6100.8872 | 9.8649 | 104.1059 | 1006.73
2011-07-01 05:00 | 110.4697 | 110.4697 | 80160.9531 | 1 | 1 | 1 | 1 | 27.2482 | 61.2805 | 16.6978 | 16.3734 | 899.9756 | 480.3669 | 55686.8906 | 6094.895 | 9.8656 | 104.1442 | 1006.77
2011-07-01 06:00 | 80.0926 | 110.8123 | 80180.8125 | 1 | 1 | 0.72278 | 1 | 27.0318 | 61.0467 | 16.502 | 16.3841 | 900.0347 | 480.1898 | 55707 | 6098.8828 | 9.8685 | 104.2366 | 1006.914
2011-07-01 07:00 | 110.8337 | 110.8337 | 80063.8828 | 1 | 1 | 1 | 1 | 28.769 | 60.7459 | 17.476 | 16.3891 | 900.0034 | 479.4192 | 55699.6094 | 6100.729 | 9.8721 | 104.0288 | 1006.878
2011-07-01 08:00 | 110.7145 | 110.7145 | 79999.2109 | 1 | 1 | 1 | 1 | 27.2127 | 60.0209 | 16.3333 | 16.3803 | 900.0331 | 478.2252 | 55673.6211 | 6097.4658 | 9.8711 | 103.9821 | 1006.843
2011-07-01 09:00 | 108.9922 | 108.9922 | 79761.7891 | 1 | 1 | 1 | 1 | 25.7275 | 59.7879 | 15.3819 | 16.2453 | 900.0052 | 476.1671 | 55368.1484 | 6047.207 | 9.8457 | 103.9875 | 1006.54
2011-07-01 10:00 | 107.0721 | 107.0721 | 79459.7266 | 1 | 1 | 1 | 1 | 24.7789 | 60.1283 | 14.8992 | 16.1078 | 900.0671 | 474.3496 | 55049.4414 | 5996.04 | 9.8234 | 103.982 | 1006.146
2011-07-01 11:00 | 105.549 | 105.549 | 79103.1328 | 1 | 1 | 1 | 1 | 24.458 | 60.6736 | 14.8395 | 15.9698 | 899.9983 | 472.7849 | 54737.2188 | 5944.6479 | 9.7959 | 103.8779 | 1005.656
2011-07-01 12:00 | 105.1757 | 105.1757 | 78810.0469 | 1 | 1 | 1 | 1 | 24.9571 | 60.9992 | 15.2236 | 15.8616 | 900.0379 | 471.0003 | 54464.6992 | 5904.394 | 9.7798 | 103.8861 | 1005.168
2011-07-01 13:00 | 105.0612 | 105.0612 | 78621.9219 | 1 | 1 | 1 | 1 | 25.6323 | 61.1167 | 15.6656 | 15.7959 | 900.0464 | 469.9271 | 54317.9297 | 5879.9448 | 9.7681 | 103.7534 | 1004.978
2011-07-01 14:00 | 104.5834 | 104.5834 | 78593.0469 | 1 | 1 | 1 | 1 | 25.6216 | 61.1748 | 15.674 | 15.7619 | 899.9534 | 469.3588 | 54222.9492 | 5867.2788 | 9.7635 | 103.7388 | 1004.211
2011-07-01 15:00 | 105.0547 | 105.0547 | 78604.9688 | 1 | 1 | 1 | 1 | 26.4711 | 61.0406 | 16.1581 | 15.8454 | 899.9953 | 469.4674 | 54366.0391 | 5898.3491 | 9.7883 | 103.8442 | 1004.604
2011-07-01 16:00 | 103.091 | 103.091 | 78576.9375 | 1 | 1 | 1 | 1 | 28.2887 | 60.7154 | 17.1756 | 15.7895 | 900.0115 | 468.2707 | 54242.8516 | 5877.5371 | 9.7766 | 103.8904 | 1003.725
2011-07-01 17:00 | 103.0773 | 103.0773 | 78357.0391 | 1 | 1 | 1 | 1 | 26.5929 | 60.0786 | 15.9766 | 15.8074 | 899.9909 | 466.7648 | 54253.5 | 5884.2031 | 9.7844 | 103.4658 | 1004.122
2011-07-01 18:00 | 103.6623 | 103.6623 | 78603.75 | 1 | 1 | 1 | 1 | 25.9894 | 59.8584 | 15.5568 | 15.8587 | 900.0176 | 468.4474 | 54409.1094 | 5903.2979 | 9.7873 | 103.4538 | 1004.538
2011-07-01 19:00 | 103.4862 | 103.4862 | 78589.0078 | 1 | 1 | 1 | 1 | 25.5308 | 59.9656 | 15.3097 | 15.8552 | 899.9714 | 468.5151 | 54387.8711 | 5901.9888 | 9.7891 | 103.6484 | 1004.874
2011-07-01 20:00 | 104.2861 | 104.2861 | 78705.3438 | 1 | 1 | 1 | 1 | 26.0533 | 60.0842 | 15.6539 | 15.9052 | 899.9985 | 469.3505 | 54519.8906 | 5920.6089 | 9.7955 | 103.7497 | 1005.192
2011-07-01 21:00 | 105.6786 | 105.6786 | 78736.6562 | 1 | 1 | 1 | 1 | 26.7857 | 60.0037 | 16.0724 | 15.9804 | 899.9345 | 469.3423 | 54646.4297 | 5948.6221 | 9.8174 | 103.9536 | 1005.478
2011-07-01 22:00 | 107.6767 | 107.6767 | 79113.6172 | 1 | 1 | 1 | 1 | 25.3899 | 59.9844 | 15.23 | 16.1228 | 899.9838 | 471.5563 | 54982.9805 | 6001.5981 | 9.8415 | 104.3646 | 1005.754
2011-07-01 23:00 | 109.3818 | 109.3818 | 79654.9219 | 1 | 1 | 1 | 1 | 26.0179 | 60.1276 | 15.644 | 16.2536 | 899.9363 | 475.3652 | 55359.7617 | 6050.292 | 9.8519 | 104.2372 | 1006.189
2011-07-02 | 110.4329 | 110.4329 | 79877.6562 | 1 | 1 | 1 | 1 | 25.8878 | 60.3717 | 15.6289 | 16.3322 | 899.9998 | 477.2587 | 55560.6992 | 6079.563 | 9.8632 | 104.1931 | 1006.414
2011-07-02 01:00 | 110.5793 | 110.5793 | 79967.4375 | 1 | 1 | 1 | 1 | 26.0718 | 60.5763 | 15.7933 | 16.3631 | 900.0565 | 478.8156 | 55725.3594 | 6091.0791 | 9.8536 | 104.1199 | 1006.48
2011-07-02 02:00 | 110.6707 | 110.6707 | 80095.5703 | 1 | 1 | 1 | 1 | 26.3415 | 60.707 | 15.9911 | 16.3799 | 899.9636 | 480.4334 | 55842.4414 | 6097.332 | 9.8439 | 103.8219 | 1006.431
2011-07-02 03:00 | 111.2644 | 111.2644 | 80386.9609 | 1 | 1 | 1 | 1 | 27.2696 | 60.682 | 16.5478 | 16.4586 | 900.0455 | 482.7469 | 56123.1484 | 6126.5942 | 9.843 | 103.4045 | 1006.347
2011-07-02 04:00 | 111.5459 | 111.5459 | 80577.0234 | 1 | 1 | 1 | 1 | 26.7388 | 60.6516 | 16.2175 | 16.4825 | 900.0264 | 484.4453 | 56282.8711 | 6135.5059 | 9.8299 | 102.8511 | 1005.726
2011-07-02 05:00 | 111.623 | 111.623 | 80708.7969 | 1 | 1 | 1 | 1 | 27.0656 | 60.6407 | 16.4128 | 16.505 | 899.9717 | 485.3183 | 56369.6992 | 6143.9019 | 9.8272 | 102.6298 | 1005.683
2011-07-02 06:00 | 80.9381 | 111.982 | 80732.3984 | 1 | 1 | 0.72278 | 1 | 27.4773 | 60.5681 | 16.6425 | 16.528 | 900.0132 | 485.2661 | 56421.4492 | 6152.4438 | 9.833 | 102.7091 | 1005.532
2011-07-02 07:00 | 112.1668 | 112.1668 | 80763.1875 | 1 | 1 | 1 | 1 | 26.4028 | 60.4358 | 15.9567 | 16.5349 | 899.9899 | 485.3336 | 56427.5508 | 6155.0151 | 9.8342 | 102.7225 | 1005.777
2011-07-02 08:00 | 112.1368 | 112.1368 | 80803.5 | 1 | 1 | 1 | 1 | 27.0477 | 60.4597 | 16.353 | 16.5346 | 900.0364 | 485.4483 | 56441.0195 | 6154.9111 | 9.8333 | 102.6584 | 1005.975
2011-07-02 09:00 | 111.6439 | 111.6439 | 80684.6719 | 1 | 1 | 1 | 1 | 26.3429 | 60.5027 | 15.9382 | 16.4871 | 900.0129 | 484.8094 | 56337.6406 | 6137.2231 | 9.8244 | 102.6744 | 1006.165
2011-07-02 10:00 | 111.131 | 111.131 | 80645.8906 | 1 | 1 | 1 | 1 | 26.3963 | 60.718 | 16.0273 | 16.4618 | 900.0152 | 484.6936 | 56277 | 6127.8062 | 9.8197 | 102.595 | 1005.853
2011-07-02 11:00 | 110.0716 | 110.0716 | 80358.2031 | 1 | 1 | 1 | 1 | 26.0689 | 60.7447 | 15.8355 | 16.3586 | 899.9831 | 482.64 | 56032.2109 | 6089.3979 | 9.8027 | 102.7021 | 1005.539
2011-07-02 12:00 | 108.6982 | 108.6982 | 80051.2266 | 1 | 1 | 1 | 1 | 25.2912 | 60.6196 | 15.3314 | 16.2177 | 899.9504 | 479.3672 | 55600.6602 | 6036.938 | 9.795 | 102.8376 | 1004.382
2011-07-02 13:00 | 106.8573 | 106.8573 | 79143.0938 | 1 | 1 | 1 | 1 | 26.2839 | 60.5244 | 15.9082 | 16.0527 | 899.9843 | 470.627 | 54758.7109 | 5975.5039 | 9.8384 | 104.0269 | 1004.117
2011-07-02 14:00 | 105.6139 | 105.6139 | 78822.8438 | 1 | 1 | 1 | 1 | 25.4161 | 60.4641 | 15.3676 | 15.9503 | 900.0366 | 466.5915 | 54348.1094 | 5937.3901 | 9.8478 | 104.6351 | 1003.092
2011-07-02 15:00 | 104.4719 | 104.4719 | 78486.8281 | 1 | 1 | 1 | 1 | 26.9762 | 60.3621 | 16.2834 | 15.8554 | 899.9814 | 464.2059 | 54097.1797 | 5902.0752 | 9.8376 | 104.7334 | 1002.551
2011-07-02 16:00 | 103.5407 | 103.5407 | 78201.9688 | 1 | 1 | 1 | 1 | 25.2977 | 60.5131 | 15.3084 | 15.7821 | 900.0036 | 462.7624 | 53910.4883 | 5874.7891 | 9.8258 | 104.8639 | 1002.514
2011-07-02 17:00 | 103.7757 | 103.7757 | 78160.7031 | 1 | 1 | 1 | 1 | 26.1246 | 60.3493 | 15.766 | 15.8131 | 900.0079 | 462.541 | 53988.3711 | 5886.3311 | 9.8312 | 104.4819 | 1002.981
2011-07-02 18:00 | 104.509 | 104.509 | 78249.3906 | 1 | 1 | 1 | 1 | 26.1026 | 60.3256 | 15.7466 | 15.8742 | 899.9575 | 463.9695 | 54162.2109 | 5909.0781 | 9.8372 | 104.2907 | 1003.82
2011-07-02 19:00 | 105.9648 | 105.9648 | 78749.7812 | 1 | 1 | 1 | 1 | 25.7784 | 60.4772 | 15.5901 | 15.9963 | 900.0266 | 467.2389 | 54504.3594 | 5954.5381 | 9.8495 | 104.2029 | 1004.469
2011-07-02 20:00 | 107.083 | 107.083 | 79111.6328 | 1 | 1 | 1 | 1 | 25.2437 | 60.4944 | 15.271 | 16.0798 | 899.9526 | 469.5802 | 54741.6914 | 5985.6162 | 9.8562 | 104.1971 | 1004.801
2011-07-02 21:00 | 108.0098 | 108.0098 | 79413.6562 | 1 | 1 | 1 | 1 | 26.1533 | 60.7255 | 15.8817 | 16.1696 | 900.009 | 471.7532 | 54967.8789 | 6019.0439 | 9.8699 | 104.0769 | 1005.099
2011-07-02 22:00 | 108.7686 | 108.7686 | 79564.0781 | 1 | 1 | 1 | 1 | 25.2872 | 60.864 | 15.3908 | 16.2236 | 899.9813 | 473.0845 | 55116.5781 | 6039.124 | 9.876 | 104.0636 | 1005.435
2011-07-02 23:00 | 109.1084 | 109.1084 | 79599.6094 | 1 | 1 | 1 | 1 | 26.4673 | 61.0584 | 16.1605 | 16.2525 | 900.0201 | 473.7461 | 55154.1016 | 6049.8818 | 9.8847 | 104.0623 | 1005.49
2011-07-03 | 109.2048 | 109.2048 | 79769.7812 | 1 | 1 | 1 | 1 | 24.3128 | 61.3872 | 14.925 | 16.2779 | 899.9779 | 475.2906 | 55253.5 | 6059.3662 | 9.8824 | 103.9929 | 1005.276
2011-07-03 01:00 | 109.2607 | 109.2607 | 79868.2734 | 1 | 1 | 1 | 1 | 26.2097 | 61.5948 | 16.1438 | 16.3034 | 899.9753 | 476.2396 | 55307.8711 | 6068.8462 | 9.8879 | 103.8003 | 1005.173
2011-07-03 02:00 | 109.9457 | 109.9457 | 80062.2109 | 1 | 1 | 1 | 1 | 26.7482 | 61.5687 | 16.4685 | 16.369 | 900.0253 | 477.7746 | 55496.1797 | 6093.272 | 9.8951 | 103.8712 | 1005.207
2011-07-03 03:00 | 110.2525 | 110.2525 | 80225.9766 | 1 | 1 | 1 | 1 | 26.0753 | 61.6328 | 16.0709 | 16.3956 | 899.9711 | 478.9107 | 55560.8008 | 6103.167 | 9.8981 | 103.8293 | 1005.072
2011-07-03 04:00 | 111.0603 | 111.0603 | 80377.9766 | 1 | 1 | 1 | 1 | 26.7875 | 61.6053 | 16.5025 | 16.4591 | 900.0069 | 479.8136 | 55685.1992 | 6126.7939 | 9.9115 | 103.699 | 1004.953
2011-07-03 05:00 | 111.4887 | 111.4887 | 80490.1562 | 1 | 1 | 1 | 1 | 25.8764 | 61.6135 | 15.9433 | 16.4928 | 900.0233 | 480.815 | 55778.1797 | 6139.3569 | 9.9143 | 103.5412 | 1004.92
2011-07-03 06:00 | 80.4866 | 111.3573 | 80456.9922 | 1 | 1 | 0.72278 | 1 | 26.9307 | 61.5206 | 16.5679 | 16.483 | 900.0157 | 480.4846 | 55773.6094 | 6135.6992 | 9.9115 | 103.5775 | 1005.179
2011-07-03 07:00 | 110.8029 | 110.8029 | 80306.5781 | 1 | 1 | 1 | 1 | 27.239 | 61.3769 | 16.7185 | 16.4257 | 900.0177 | 479.2584 | 55608.8711 | 6114.3691 | 9.9051 | 103.579 | 1004.966
2011-07-03 08:00 | 109.8684 | 109.8684 | 80134.1328 | 1 | 1 | 1 | 1 | 26.758 | 61.147 | 16.3617 | 16.3409 | 900.0215 | 477.1191 | 55427.3594 | 6082.812 | 9.889 | 103.8729 | 1004.644
2011-07-03 09:00 | 109.5637 | 109.5637 | 80018.7578 | 1 | 1 | 1 | 1 | 27.1844 | 60.8167 | 16.5327 | 16.2864 | 899.9935 | 475.9068 | 55292.6992 | 6062.5249 | 9.8807 | 103.9215 | 1004.676
2011-07-03 10:00 | 108.9274 | 108.9274 | 79884.9062 | 1 | 1 | 1 | 1 | 26.2999 | 60.5361 | 15.9209 | 16.2306 | 900.0323 | 474.7307 | 55167.7383 | 6041.748 | 9.8694 | 103.915 | 1004.602
2011-07-03 11:00 | 108.495 | 108.495 | 79768.4062 | 1 | 1 | 1 | 1 | 25.387 | 60.3951 | 15.3325 | 16.1667 | 899.9929 | 473.3582 | 55021.25 | 6017.9668 | 9.8589 | 104.0831 | 1004.294
2011-07-03 12:00 | 109.3822 | 109.3822 | 79793.5391 | 1 | 1 | 1 | 1 | 25.3121 | 60.6353 | 15.3481 | 16.2146 | 900.0012 | 474.434 | 55142.2383 | 6035.7749 | 9.8664 | 104.0577 | 1004.793
2011-07-03 13:00 | 110.103 | 110.103 | 79967.4375 | 1 | 1 | 1 | 1 | 26.0127 | 60.8237 | 15.8219 | 16.2782 | 899.9619 | 476.0109 | 55323.6602 | 6059.4658 | 9.8716 | 103.9896 | 1005.36
2011-07-03 14:00 | 111.006 | 111.006 | 80153.5938 | 1 | 1 | 1 | 1 | 26.1056 | 60.9449 | 15.91 | 16.4075 | 899.8992 | 477.8311 | 55648.6211 | 6107.6021 | 9.8895 | 103.9529 | 1006.064
2011-07-03 15:00 | 114.7096 | 114.7096 | 81749.9766 | 1 | 1 | 1 | 1 | 25.2374 | 61.2028 | 15.446 | 16.776 | 900.1657 | 493.0775 | 57201.8906 | 6244.7642 | 9.8421 | 102.0199 | 1006.772
2011-07-03 16:00 | 114.7492 | 114.7492 | 81920.6719 | 1 | 1 | 1 | 1 | 25.3848 | 61.3633 | 15.5769 | 16.7772 | 899.9797 | 494.6396 | 57248.5 | 6245.1982 | 9.8358 | 101.433 | 1006.937
2011-07-03 17:00 | 115.1764 | 115.1764 | 81986.8203 | 1 | 1 | 1 | 1 | 27.0015 | 61.4799 | 16.6005 | 16.8075 | 900.0211 | 495.3384 | 57319.9219 | 6256.502 | 9.8401 | 101.4707 | 1007.258
2011-07-03 18:00 | 115.7134 | 115.7134 | 82128.5078 | 1 | 1 | 1 | 1 | 26.3159 | 61.6169 | 16.215 | 16.8474 | 900.0071 | 496.6429 | 57451.8711 | 6271.356 | 9.842 | 101.2977 | 1007.616
2011-07-03 19:00 | 115.9688 | 115.9688 | 82119.8984 | 1 | 1 | 1 | 1 | 26.9596 | 61.5664 | 16.5981 | 16.8488 | 900.0253 | 496.6784 | 57462.0703 | 6271.8691 | 9.8419 | 101.083 | 1008.022
2011-07-03 20:00 | 115.5804 | 115.5804 | 82011.2266 | 1 | 1 | 1 | 1 | 28.0223 | 61.4561 | 17.2214 | 16.8313 | 899.948 | 496.078 | 57412.6484 | 6265.3472 | 9.8395 | 101.1708 | 1008.336
2011-07-03 21:00 | 116.0128 | 116.0128 | 82071.7031 | 1 | 1 | 1 | 1 | 28.2325 | 61.3953 | 17.3334 | 16.8674 | 900.0514 | 496.5377 | 57495.1914 | 6278.7969 | 9.8456 | 100.9576 | 1008.635
2011-07-03 22:00 | 116.3108 | 116.3108 | 82088.7734 | 1 | 1 | 1 | 1 | 27.7132 | 61.3803 | 17.0105 | 16.8786 | 899.9985 | 497.0618 | 57543.8398 | 6282.9531 | 9.8431 | 100.8944 | 1009.151
2011-07-03 23:00 | 116.395 | 116.395 | 82150.1094 | 1 | 1 | 1 | 1 | 27.0384 | 61.5056 | 16.6302 | 16.8462 | 900.0781 | 497.8719 | 57624.1484 | 6270.8799 | 9.8135 | 100.7794 | 1009.228
2011-07-04 | 116.1811 | 116.1811 | 82190.8438 | 1 | 1 | 1 | 1 | 28 | 61.721 | 17.2819 | 16.6972 | 900.1278 | 498.4085 | 57634.1602 | 6215.4409 | 9.7351 | 100.633 | 1009.247
2011-07-04 01:00 | 116.3549 | 116.3549 | 82261.3203 | 1 | 1 | 1 | 1 | 27.5508 | 61.7688 | 17.0178 | 16.6119 | 900.038 | 498.529 | 57638.0703 | 6183.667 | 9.6891 | 100.6219 | 1009.146
2011-07-04 02:00 | 116.296 | 116.296 | 82260.3984 | 1 | 1 | 1 | 1 | 27.5474 | 61.7421 | 17.0083 | 16.606 | 899.9951 | 498.3741 | 57649.3086 | 6181.4712 | 9.6842 | 100.6473 | 1009.045
2011-07-04 03:00 | 116.8499 | 116.8499 | 82350.9688 | 1 | 1 | 1 | 1 | 27.579 | 61.7497 | 17.0299 | 16.6283 | 900.0101 | 499.2407 | 57742.0312 | 6189.7988 | 9.6812 | 100.5983 | 1008.978
2011-07-04 04:00 | 117.3865 | 117.3865 | 82368.7109 | 1 | 1 | 1 | 1 | 27.0693 | 61.6898 | 16.699 | 16.6504 | 899.9784 | 499.6104 | 57783.3203 | 6198.0161 | 9.6879 | 100.5167 | 1009.245
2011-07-04 05:00 | 117.5224 | 117.5224 | 82387.75 | 1 | 1 | 1 | 1 | 26.9687 | 61.6938 | 16.638 | 16.6675 | 899.9828 | 499.8456 | 57829.5195 | 6204.3882 | 9.69 | 100.4975 | 1009.384
2011-07-04 06:00 | 85.249 | 118.0371 | 82454.8828 | 1 | 1 | 0.72222 | 1 | 27.2787 | 61.6326 | 16.8126 | 16.6922 | 899.8613 | 500.7252 | 57954.8008 | 6213.5518 | 9.6838 | 100.4176 | 1009.566
2011-07-04 07:00 | 118.3915 | 118.3915 | 82413.3594 | 1 | 1 | 1 | 1 | 27.3098 | 61.5768 | 16.8165 | 16.7192 | 900.153 | 501.4545 | 58062.6992 | 6223.6152 | 9.681 | 100.2499 | 1010.032
2011-07-04 08:00 | 118.4436 | 118.4436 | 82394.2109 | 1 | 1 | 1 | 1 | 26.8748 | 61.6661 | 16.5726 | 16.7101 | 900.0356 | 501.5797 | 58082.4609 | 6220.2402 | 9.6728 | 100.1999 | 1010.408
2011-07-04 09:00 | 118.6644 | 118.6644 | 82468.4531 | 1 | 1 | 1 | 1 | 27.5161 | 61.6121 | 16.9532 | 16.7062 | 900.0807 | 503.5174 | 58299.9492 | 6218.7769 | 9.6387 | 99.7956 | 1010.565
2011-07-04 10:00 | 118.5966 | 118.5966 | 82430.2734 | 1 | 1 | 1 | 1 | 27.6143 | 61.5666 | 17.0012 | 16.6737 | 900.0034 | 503.7231 | 58288.9102 | 6206.666 | 9.6237 | 99.7071 | 1010.772
2011-07-04 11:00 | 118.6976 | 118.6976 | 82335.9531 | 1 | 1 | 1 | 1 | 28.0819 | 61.349 | 17.228 | 16.6319 | 899.9769 | 502.9069 | 58203.5391 | 6191.1118 | 9.6138 | 99.7614 | 1011.123
2011-07-04 12:00 | 118.4068 | 118.4068 | 82173.4531 | 1 | 1 | 1 | 1 | 27.2578 | 61.0626 | 16.6443 | 16.6139 | 899.9896 | 501.5287 | 58097.5508 | 6184.4072 | 9.6198 | 99.8728 | 1011.237
2011-07-04 13:00 | 118.6162 | 118.6162 | 82358.7031 | 1 | 1 | 1 | 1 | 27.5154 | 61.0139 | 16.7882 | 16.679 | 900.0297 | 503.4694 | 58340.1719 | 6208.665 | 9.6187 | 99.5828 | 1011.35
2011-07-04 14:00 | 118.9599 | 118.9599 | 82538.8594 | 1 | 1 | 1 | 1 | 27.3921 | 60.9539 | 16.6966 | 16.7098 | 899.9847 | 505.5822 | 58517.9414 | 6220.1382 | 9.6088 | 99.1743 | 1011.688
2011-07-04 15:00 | 118.886 | 118.886 | 82525.3125 | 1 | 1 | 1 | 1 | 27.2209 | 60.9717 | 16.597 | 16.6965 | 900.0095 | 505.6001 | 58474.9102 | 6215.1689 | 9.6073 | 99.1712 | 1011.827
2011-07-04 16:00 | 118.8499 | 118.8499 | 82559.4766 | 1 | 1 | 1 | 1 | 27.4819 | 61.0162 | 16.7684 | 16.7026 | 900.02 | 505.9133 | 58515.1211 | 6217.439 | 9.6052 | 99.1779 | 1012.276
2011-07-04 17:00 | 118.8934 | 118.8934 | 82569.7266 | 1 | 1 | 1 | 1 | 27.2943 | 61.0052 | 16.6509 | 16.6929 | 899.9567 | 505.6812 | 58491.3281 | 6213.8198 | 9.6038 | 99.2641 | 1012.427
2011-07-04 18:00 | 119.1992 | 119.1992 | 82475.7266 | 1 | 1 | 1 | 1 | 27.4852 | 60.9955 | 16.7647 | 16.6982 | 900.0101 | 504.541 | 58421.1211 | 6215.813 | 9.6169 | 99.5941 | 1012.739
2011-07-04 19:00 | 119.1516 | 119.1516 | 82519.0781 | 1 | 1 | 1 | 1 | 27.1745 | 61.0089 | 16.5788 | 16.6914 | 900.0026 | 504.7967 | 58462.25 | 6213.2871 | 9.6078 | 99.7119 | 1013.017
2011-07-04 20:00 | 119.6584 | 119.6584 | 82582.2031 | 1 | 1 | 1 | 1 | 27.2752 | 61.077 | 16.6588 | 16.7234 | 899.9889 | 505.6198 | 58567.5391 | 6225.1831 | 9.6078 | 99.6679 | 1013.346
2011-07-04 21:00 | 119.4646 | 119.4646 | 82713.3672 | 1 | 1 | 1 | 1 | 27.6549 | 61.1655 | 16.9153 | 16.7741 | 900.0273 | 506.3824 | 58643.2695 | 6244.0498 | 9.6234 | 99.5978 | 1013.708
2011-07-04 22:00 | 118.2049 | 118.2049 | 82599.2188 | 1 | 1 | 1 | 1 | 27.3354 | 61.1297 | 16.71 | 16.7617 | 899.8976 | 504.3168 | 58398.0391 | 6239.458 | 9.6545 | 99.9596 | 1013.98
2011-07-04 23:00 | 119.1116 | 119.1116 | 82588.6875 | 1 | 1 | 1 | 1 | 27.5902 | 61.0711 | 16.8496 | 16.8087 | 900.033 | 503.9526 | 58399.6016 | 6256.939 | 9.6769 | 100.2884 | 1014.283
2011-07-05 | 119.5556 | 119.5556 | 82591.9062 | 1 | 1 | 1 | 1 | 27.4363 | 61.0661 | 16.7543 | 16.8045 | 900.0083 | 503.9763 | 58406.6914 | 6255.3569 | 9.6747 | 100.3042 | 1014.572
2011-07-05 01:00 | 119.5805 | 119.5805 | 82629.6719 | 1 | 1 | 1 | 1 | 26.9057 | 61.0444 | 16.4244 | 16.8463 | 899.9689 | 504.2898 | 58395.2891 | 6270.9492 | 9.698 | 100.2996 | 1014.539
2011-07-05 02:00 | 120.0658 | 120.0658 | 82673.8516 | 1 | 1 | 1 | 1 | 27.2719 | 61.1776 | 16.6843 | 16.8683 | 900.0016 | 504.9205 | 58481.8516 | 6279.1079 | 9.6963 | 100.332 | 1014.506
2011-07-05 03:00 | 120.5433 | 120.5433 | 82790.1328 | 1 | 1 | 1 | 1 | 27.5528 | 61.2338 | 16.8716 | 16.8638 | 899.965 | 505.4045 | 58501.0391 | 6277.4429 | 9.6905 | 100.2914 | 1014.57
2011-07-05 04:00 | 120.4972 | 120.4972 | 82713.7734 | 1 | 1 | 1 | 1 | 26.7417 | 61.2886 | 16.3896 | 16.8428 | 900.0047 | 505.2086 | 58471.4688 | 6269.6182 | 9.6842 | 100.3155 | 1014.525
2011-07-05 05:00 | 120.5471 | 120.5471 | 82608.2109 | 1 | 1 | 1 | 1 | 27.7447 | 61.3701 | 17.0269 | 16.8118 | 900.0603 | 504.7295 | 58396.4297 | 6258.0918 | 9.6795 | 100.3076 | 1014.57
2011-07-05 06:00 | 57.8416 | 114.5378 | 82710.2266 | 1 | 0.78278 | 0.505 | 1 | 27.102 | 61.4697 | 16.6595 | 16.8417 | 899.9506 | 505.5955 | 58507.9297 | 6269.2178 | 9.6789 | 100.3057 | 1014.654
2011-07-05 07:00 | 121.2436 | 121.2436 | 82652.9766 | 1 | 1 | 1 | 1 | 27.4785 | 61.3701 | 16.8636 | 16.8273 | 900.0186 | 504.9248 | 58465.0703 | 6263.855 | 9.6778 | 100.4063 | 1014.584
2011-07-05 08:00 | 120.586 | 120.586 | 82562.25 | 1 | 1 | 1 | 1 | 27.2775 | 61.3366 | 16.7311 | 16.8147 | 899.9552 | 504.1349 | 58345.6406 | 6259.1821 | 9.6879 | 100.4394 | 1014.709
2011-07-05 09:00 | 120.5818 | 120.5818 | 82482.5234 | 1 | 1 | 1 | 1 | 27.4113 | 61.3191 | 16.8084 | 17.03 | 899.8248 | 503.5174 | 58281.0117 | 6339.3198 | 9.8104 | 100.5172 | 1014.683
2011-07-05 10:00 | 119.8705 | 119.8705 | 82456.3828 | 1 | 1 | 1 | 1 | 27.1061 | 61.3114 | 16.6192 | 17.0455 | 900.0709 | 503.33 | 58250.3281 | 6345.0781 | 9.8225 | 100.6685 | 1014.623
2011-07-05 11:00 | 119.6822 | 119.6822 | 82370.7578 | 1 | 1 | 1 | 1 | 27.1559 | 61.249 | 16.6327 | 17.0054 | 899.9999 | 503.502 | 58236.1484 | 6330.165 | 9.8051 | 100.5486 | 1014.42
2011-07-05 12:00 | 118.4702 | 118.4702 | 82173.0625 | 1 | 1 | 1 | 1 | 27.2907 | 61.2271 | 16.7093 | 16.9098 | 900.0219 | 501.8302 | 57989.4102 | 6294.563 | 9.7916 | 100.6593 | 1013.989
2011-07-05 13:00 | 117.8923 | 117.8923 | 82056.5234 | 1 | 1 | 1 | 1 | 27.0744 | 61.1543 | 16.5571 | 16.8693 | 900.0201 | 500.6645 | 57897.7188 | 6279.4951 | 9.7846 | 100.8307 | 1013.775
2011-07-05 14:00 | 117.8829 | 117.8829 | 81985.5078 | 1 | 1 | 1 | 1 | 27.6368 | 61.0743 | 16.879 | 16.8526 | 900.0375 | 500.1817 | 57874.0781 | 6273.2939 | 9.7799 | 100.9393 | 1013.239
2011-07-05 15:00 | 117.215 | 117.215 | 82052.3516 | 1 | 1 | 1 | 1 | 26.9762 | 60.9467 | 16.4411 | 16.8093 | 900.0048 | 501.5272 | 57957.3398 | 6257.1748 | 9.7455 | 100.5451 | 1012.605
2011-07-05 16:00 | 116.9986 | 116.9986 | 81876.1016 | 1 | 1 | 1 | 1 | 26.8472 | 60.8768 | 16.3437 | 16.7939 | 900.011 | 500.8653 | 57922.5 | 6251.4189 | 9.742 | 100.3893 | 1012.748
2011-07-05 17:00 | 115.9547 | 115.9547 | 81373.6406 | 1 | 1 | 1 | 1 | 27.3041 | 60.8449 | 16.6131 | 16.6823 | 899.9227 | 496.3313 | 57431.25 | 6209.874 | 9.759 | 100.5384 | 1012.67
2011-07-05 18:00 | 116.1308 | 116.1308 | 81312.0469 | 1 | 1 | 1 | 1 | 27.2851 | 60.8101 | 16.5921 | 16.7162 | 900.0111 | 495.7609 | 57456.75 | 6222.501 | 9.7725 | 100.7052 | 1012.733
2011-07-05 19:00 | 116.2288 | 116.2288 | 81452.8828 | 1 | 1 | 1 | 1 | 27.1749 | 60.8044 | 16.5235 | 16.7519 | 899.988 | 496.3333 | 57519.75 | 6235.7759 | 9.7797 | 100.7373 | 1012.605
2011-07-05 20:00 | 116.0673 | 116.0673 | 81443.4609 | 1 | 1 | 1 | 1 | 27.0642 | 60.6656 | 16.4186 | 16.7391 | 900.0226 | 495.941 | 57482.2812 | 6231.0259 | 9.7801 | 100.8391 | 1012.462
2011-07-05 21:00 | 116.6048 | 116.6048 | 81497.8594 | 1 | 1 | 1 | 1 | 27.6365 | 60.5758 | 16.741 | 16.7878 | 899.9455 | 496.674 | 57589.7383 | 6249.147 | 9.788 | 100.844 | 1012.315
2011-07-05 22:00 | 116.5187 | 116.5187 | 81497.0469 | 1 | 1 | 1 | 1 | 27.1046 | 60.5656 | 16.4161 | 16.7895 | 900.0306 | 496.6753 | 57599.4688 | 6249.7832 | 9.7888 | 100.7993 | 1012.265
2011-07-05 23:00 | 117.48 | 117.48 | 81731.7969 | 1 | 1 | 1 | 1 | 27.4564 | 60.5431 | 16.6229 | 16.8587 | 899.9634 | 497.9081 | 57778.3281 | 6275.5649 | 9.7969 | 100.8049 | 1012.105
2011-07-06 | 117.3226 | 117.3226 | 81716.3984 | 1 | 1 | 1 | 1 | 26.8226 | 60.5659 | 16.2453 | 16.8511 | 899.9703 | 497.4819 | 57731.9102 | 6272.7319 | 9.801 | 100.8185 | 1012.078
2011-07-06 01:00 | 118.0583 | 118.0583 | 81848.9531 | 1 | 1 | 1 | 1 | 27.5833 | 60.6606 | 16.7322 | 16.9268 | 900.0026 | 498.4792 | 57876.9414 | 6300.8818 | 9.8172 | 100.7654 | 1011.836
2011-07-06 02:00 | 118.9595 | 118.9595 | 82144.4375 | 1 | 1 | 1 | 1 | 27.7512 | 60.7167 | 16.8496 | 17.0004 | 899.978 | 500.0403 | 58035.5 | 6328.3091 | 9.8311 | 101.0815 | 1011.723
2011-07-06 03:00 | 119.2358 | 119.2358 | 82162.3984 | 1 | 1 | 1 | 1 | 26.4546 | 60.8214 | 16.0901 | 17.005 | 899.9991 | 500.3271 | 58043.6484 | 6330.0122 | 9.8331 | 101.1287 | 1011.534
2011-07-06 04:00 | 119.4492 | 119.4492 | 82253.3438 | 1 | 1 | 1 | 1 | 27.7597 | 60.9399 | 16.9167 | 17.0106 | 900.0043 | 500.9134 | 58086.8906 | 6332.0869 | 9.83 | 101.0532 | 1011.294
2011-07-06 05:00 | 119.5524 | 119.5524 | 82261.2031 | 1 | 1 | 1 | 1 | 27.9799 | 60.8279 | 17.0196 | 17.0149 | 900.0041 | 500.9889 | 58103.1602 | 6333.6821 | 9.8305 | 100.9688 | 1011.104
2011-07-06 06:00 | 85.9831 | 118.9621 | 82126.7734 | 1 | 1 | 0.72278 | 1 | 27.4144 | 60.6786 | 16.6347 | 16.9695 | 899.9918 | 499.7877 | 57973.7695 | 6316.7871 | 9.826 | 101.0123 | 1010.859
2011-07-06 07:00 | 118.2028 | 118.2028 | 82025.3281 | 1 | 1 | 1 | 1 | 28.384 | 60.8548 | 17.273 | 16.9118 | 900.043 | 498.5447 | 57824.2695 | 6295.3198 | 9.8181 | 101.1738 | 1010.364
2011-07-06 08:00 | 116.749 | 116.749 | 81775.4922 | 1 | 1 | 1 | 1 | 27.6495 | 60.8669 | 16.8294 | 16.7824 | 900.0531 | 496.5422 | 57539.1992 | 6247.1392 | 9.795 | 101.374 | 1010.082
2011-07-06 09:00 | 113.8442 | 113.8442 | 81096.2422 | 1 | 1 | 1 | 1 | 26.4148 | 60.7952 | 16.0589 | 16.5296 | 900.0126 | 491.2453 | 56868.8203 | 6153.0552 | 9.7632 | 101.5419 | 1009.463
2011-07-06 10:00 | 113.414 | 113.414 | 80864.7891 | 1 | 1 | 1 | 1 | 26.2464 | 60.8896 | 15.9813 | 16.4656 | 900.0325 | 489.7292 | 56688.4297 | 6129.208 | 9.7566 | 101.3894 | 1008.518
2011-07-06 11:00 | 112.8593 | 112.8593 | 80650.8516 | 1 | 1 | 1 | 1 | 26.2484 | 60.9451 | 15.9971 | 16.3602 | 899.9333 | 487.1826 | 56357.1094 | 6090.002 | 9.7538 | 101.3585 | 1007.722
2011-07-06 12:00 | 110.6272 | 110.6272 | 79957.6016 | 1 | 1 | 1 | 1 | 26.6689 | 60.8594 | 16.2305 | 16.1847 | 899.9937 | 480.4646 | 55623.6094 | 6024.6719 | 9.7727 | 102.268 | 1007.082
2011-07-06 13:00 | 109.6128 | 109.6128 | 79779.8828 | 1 | 1 | 1 | 1 | 26.3131 | 60.7464 | 15.9843 | 16.1662 | 900.0219 | 478.8259 | 55509.0898 | 6017.7559 | 9.7818 | 102.6659 | 1006.628
2011-07-06 14:00 | 108.1084 | 108.1084 | 79690.7031 | 1 | 1 | 1 | 1 | 26.1548 | 60.6767 | 15.8699 | 16.0964 | 900.0157 | 477.8645 | 55367.5703 | 5991.7959 | 9.7656 | 102.6276 | 1006.063
2011-07-06 15:00 | 107.463 | 107.463 | 79692.6094 | 1 | 1 | 1 | 1 | 26.3955 | 60.5869 | 15.9922 | 16.0775 | 900.0199 | 477.9534 | 55347.0586 | 5984.7598 | 9.7581 | 102.4208 | 1005.75
2011-07-06 16:00 | 106.7259 | 106.7259 | 79711.3516 | 1 | 1 | 1 | 1 | 26.6323 | 60.5591 | 16.1283 | 16.0454 | 899.9949 | 477.6729 | 55275.5312 | 5972.7949 | 9.7526 | 102.2215 | 1004.726
2011-07-06 17:00 | 106.5022 | 106.5022 | 79480.2266 | 1 | 1 | 1 | 1 | 26.4145 | 60.4738 | 15.9739 | 16.0167 | 900.0093 | 476.8279 | 55186.9609 | 5962.106 | 9.7498 | 102.1921 | 1005.493
2011-07-06 18:00 | 106.3225 | 106.3225 | 79443.7969 | 1 | 1 | 1 | 1 | 26.094 | 60.4302 | 15.7686 | 16.0177 | 899.9666 | 476.7629 | 55198.2617 | 5962.4858 | 9.7488 | 102.0302 | 1006.013
2011-07-06 19:00 | 106.8585 | 106.8585 | 79478.3438 | 1 | 1 | 1 | 1 | 25.9565 | 60.4709 | 15.6962 | 16.0468 | 900.0515 | 476.827 | 55254.8008 | 5973.333 | 9.7561 | 102.09 | 1006.119
2011-07-06 20:00 | 106.8433 | 106.8433 | 79632.9375 | 1 | 1 | 1 | 1 | 26.2851 | 60.454 | 15.8904 | 16.067 | 899.946 | 477.5261 | 55313.1484 | 5980.8398 | 9.7585 | 102.2091 | 1005.992
2011-07-06 21:00 | 107.9669 | 107.9669 | 79857.1562 | 1 | 1 | 1 | 1 | 26.1094 | 60.4222 | 15.7759 | 16.1776 | 899.9315 | 479.149 | 55551.3906 | 6022.0161 | 9.7804 | 102.2347 | 1006.102
2011-07-06 22:00 | 109.7665 | 109.7665 | 80000 | 1 | 1 | 1 | 1 | 26.618 | 60.4146 | 16.0812 | 16.2944 | 900.0025 | 480.0641 | 55782.8008 | 6065.4761 | 9.8065 | 102.5091 | 1006.435
2011-07-06 23:00 | 111.4332 | 111.4332 | 80251.7031 | 1 | 1 | 1 | 1 | 26.7463 | 60.3831 | 16.1502 | 16.3996 | 899.9481 | 481.8327 | 56025.0117 | 6104.666 | 9.825 | 102.5744 | 1007.086
2011-07-07 | 112.5534 | 112.5534 | 80490.7969 | 1 | 1 | 1 | 1 | 26.5427 | 60.3421 | 16.0164 | 16.5037 | 899.999 | 483.7054 | 56277.2891 | 6143.3921 | 9.842 | 102.6338 | 1007.464
2011-07-07 01:00 | 113.7451 | 113.7451 | 80771.6328 | 1 | 1 | 1 | 1 | 26.9776 | 60.4181 | 16.2993 | 16.5834 | 899.9699 | 485.6527 | 56476.2188 | 6173.0532 | 9.8537 | 102.5313 | 1007.512
2011-07-07 02:00 | 114.4864 | 114.4864 | 81000.6406 | 1 | 1 | 1 | 1 | 26.7454 | 60.4922 | 16.1789 | 16.6591 | 899.934 | 487.2531 | 56651.1289 | 6201.2402 | 9.867 | 102.424 | 1007.533
2011-07-07 03:00 | 115.3665 | 115.3665 | 81135.1328 | 1 | 1 | 1 | 1 | 27.1586 | 60.6067 | 16.4599 | 16.724 | 899.9943 | 488.3686 | 56778.7188 | 6225.4102 | 9.8794 | 102.2722 | 1007.456
2011-07-07 04:00 | 116.2276 | 116.2276 | 81491 | 1 | 1 | 1 | 1 | 27.0406 | 60.6746 | 16.4068 | 16.8115 | 900.0088 | 490.4397 | 56979.9219 | 6257.9722 | 9.8953 | 102.5195 | 1007.521
2011-07-07 05:00 | 115.7409 | 115.7409 | 81400.9531 | 1 | 1 | 1 | 1 | 27.0856 | 60.7268 | 16.4482 | 16.7453 | 900.0305 | 489.5116 | 56817.9102 | 6233.3521 | 9.8859 | 102.6288 | 1007.493
2011-07-07 06:00 | 82.8893 | 114.7698 | 81139.1562 | 1 | 1 | 0.72222 | 1 | 27.0464 | 60.681 | 16.412 | 16.6422 | 900.008 | 487.3826 | 56592.7305 | 6194.9492 | 9.8672 | 102.9085 | 1007.401
2011-07-07 07:00 | 78.8865 | 113.7102 | 80852.9531 | 1 | 1 | 0.69375 | 1 | 26.8703 | 60.6422 | 16.2948 | 16.5303 | 900.1796 | 485.4555 | 56313.6289 | 6153.314 | 9.851 | 103.0857 | 1007.305
2011-07-07 08:00 | 95.8076 | 111.7471 | 80389.8828 | 1 | 1 | 0.85736 | 1 | 27.0054 | 60.45 | 16.3248 | 16.3916 | 899.8859 | 482.8933 | 56043 | 6101.6709 | 9.819 | 102.9627 | 1007.26
2011-07-07 09:00 | 110.7377 | 110.7377 | 79908.6406 | 1 | 1 | 1 | 1 | 25.5584 | 60.4532 | 15.4508 | 16.2967 | 900.0321 | 480.0584 | 55760.6211 | 6066.3628 | 9.8125 | 102.7433 | 1007.267
2011-07-07 10:00 | 110.054 | 110.054 | 79726.1328 | 1 | 1 | 1 | 1 | 25.6894 | 60.5873 | 15.5645 | 16.2157 | 900.0006 | 478.6694 | 55549.25 | 6036.2031 | 9.8019 | 103.0012 | 1006.638
2011-07-07 11:00 | 108.7035 | 108.7035 | 79478.7266 | 1 | 1 | 1 | 1 | 25.1732 | 60.7272 | 15.2869 | 16.1059 | 900.0552 | 477.1339 | 55302.2695 | 5995.3042 | 9.7805 | 102.9274 | 1006.224
2011-07-07 12:00 | 107.2127 | 107.2127 | 79387.1406 | 1 | 1 | 1 | 1 | 26.0405 | 60.9286 | 15.8661 | 16.0212 | 900.0137 | 476.9333 | 55155.6289 | 5963.7871 | 9.7571 | 102.4862 | 1005.689
2011-07-07 13:00 | 105.4473 | 105.4473 | 79245.6484 | 1 | 1 | 1 | 1 | 25.0249 | 61.1233 | 15.296 | 15.9055 | 900.0111 | 475.986 | 54894.7812 | 5920.7222 | 9.7365 | 102.0384 | 1005.737
2011-07-07 14:00 | 104.3556 | 104.3556 | 78728.9531 | 1 | 1 | 1 | 1 | 25.3659 | 61.2507 | 15.5368 | 15.7715 | 900.0272 | 470.7401 | 54327.1016 | 5870.8569 | 9.754 | 102.8534 | 1004.805
2011-07-07 15:00 | 103.8361 | 103.8361 | 78562.1016 | 1 | 1 | 1 | 1 | 26.425 | 61.1592 | 16.1613 | 15.7326 | 899.9614 | 468.4057 | 54140.2812 | 5856.3589 | 9.7614 | 103.3627 | 1003.696
2011-07-07 16:00 | 103.0533 | 103.0533 | 78430.4766 | 1 | 1 | 1 | 1 | 27.6025 | 60.7152 | 16.7589 | 15.697 | 900.0119 | 466.5546 | 54051.1289 | 5843.1162 | 9.7559 | 103.316 | 1002.686
2011-07-07 17:00 | 103.3394 | 103.3394 | 78359.7734 | 1 | 1 | 1 | 1 | 25.8601 | 60.1773 | 15.5619 | 15.761 | 899.9548 | 466.6509 | 54181.7891 | 5866.9189 | 9.7707 | 103.0929 | 1003.805
2011-07-07 18:00 | 103.6097 | 103.6097 | 78295.9219 | 1 | 1 | 1 | 1 | 25.6688 | 60.058 | 15.4162 | 15.7812 | 900.0217 | 466.7668 | 54215.8906 | 5874.436 | 9.7764 | 103.2876 | 1004.427
2011-07-07 19:00 | 103.3152 | 103.3152 | 78334.6094 | 1 | 1 | 1 | 1 | 25.5465 | 60.1581 | 15.3683 | 15.7846 | 899.9659 | 467.5099 | 54248.6602 | 5875.708 | 9.7734 | 103.1227 | 1005.005
2011-07-07 20:00 | 104.1058 | 104.1058 | 78624.6172 | 1 | 1 | 1 | 1 | 25.8483 | 60.3582 | 15.6016 | 15.871 | 900.0402 | 469.8627 | 54488.6602 | 5907.876 | 9.782 | 102.735 | 1005.542
2011-07-07 21:00 | 105.1521 | 105.1521 | 78848.4062 | 1 | 1 | 1 | 1 | 25.5587 | 60.497 | 15.4623 | 15.9444 | 899.9366 | 471.2349 | 54658.2305 | 5935.2051 | 9.7948 | 102.9707 | 1006.186
2011-07-07 22:00 | 106.6253 | 106.6253 | 79211.4219 | 1 | 1 | 1 | 1 | 26.0791 | 60.5995 | 15.8038 | 16.0651 | 899.9839 | 473.7881 | 54968.5 | 5980.146 | 9.8115 | 103.0213 | 1006.653
2011-07-07 23:00 | 108.5389 | 108.5389 | 79959.7031 | 1 | 1 | 1 | 1 | 26.2332 | 60.6668 | 15.9148 | 16.2664 | 900.0468 | 480.3731 | 55732.0898 | 6055.0752 | 9.8005 | 102.469 | 1006.811
2011-07-08 | 109.8487 | 109.8487 | 80425.5078 | 1 | 1 | 1 | 1 | 26.7853 | 60.7529 | 16.2729 | 16.3661 | 899.94 | 483.798 | 56050.3594 | 6092.1719 | 9.8038 | 101.9253 | 1006.821
2011-07-08 01:00 | 111.6382 | 111.6382 | 80869.5938 | 1 | 1 | 1 | 1 | 26.357 | 60.7616 | 16.0149 | 16.5106 | 900.0472 | 486.3148 | 56376.0508 | 6145.9771 | 9.83 | 101.8197 | 1006.99
2011-07-08 02:00 | 112.7838 | 112.7838 | 81106.8594 | 1 | 1 | 1 | 1 | 26.7666 | 60.8428 | 16.2856 | 16.5966 | 899.9098 | 487.8194 | 56569.3008 | 6177.978 | 9.8464 | 101.8648 | 1007.222
2011-07-08 03:00 | 114.7093 | 114.7093 | 81512.6797 | 1 | 1 | 1 | 1 | 26.8177 | 60.9385 | 16.3423 | 16.7237 | 899.969 | 490.829 | 56864.3008 | 6225.2871 | 9.8671 | 102.1677 | 1007.402
2011-07-08 04:00 | 113.9473 | 113.9473 | 81393.6484 | 1 | 1 | 1 | 1 | 26.9879 | 60.9636 | 16.4528 | 16.6684 | 900.0427 | 489.8776 | 56708.3789 | 6204.7041 | 9.8614 | 102.0851 | 1007.128
2011-07-08 05:00 | 113.6959 | 113.6959 | 81351.6094 | 1 | 1 | 1 | 1 | 26.4898 | 60.9805 | 16.1536 | 16.6592 | 900.0074 | 489.6819 | 56694 | 6201.2681 | 9.8597 | 102.1117 | 1007.351
2011-07-08 06:00 | 81.9555 | 113.4823 | 81342.0234 | 1 | 1 | 0.72219 | 1 | 26.7093 | 60.9962 | 16.2916 | 16.6297 | 900.0693 | 490.3932 | 56742.2188 | 6190.292 | 9.8375 | 101.9848 | 1007.497
2011-07-08 07:00 | 111.3103 | 111.3103 | 80841.6172 | 1 | 1 | 1 | 1 | 26.287 | 60.9703 | 16.0273 | 16.4248 | 899.9977 | 487.0464 | 56285.9219 | 6114.0371 | 9.7974 | 102.1123 | 1007.478
2011-07-08 08:00 | 110.2741 | 110.2741 | 80599.4766 | 1 | 1 | 1 | 1 | 25.8405 | 61.0088 | 15.765 | 16.3445 | 900.1864 | 485.8618 | 56116 | 6084.145 | 9.7826 | 101.7104 | 1007.502
2011-07-08 09:00 | 109.3128 | 109.3128 | 80343.4062 | 1 | 1 | 1 | 1 | 25.8839 | 61.0781 | 15.8094 | 16.2126 | 899.8884 | 484.4846 | 55835.8711 | 6035.0459 | 9.7535 | 101.5496 | 1007.136
2011-07-08 10:00 | 107.6275 | 107.6275 | 79876.3906 | 1 | 1 | 1 | 1 | 24.3853 | 61.1827 | 14.9196 | 16.0597 | 900.007 | 481.2511 | 55400.1992 | 5978.125 | 9.7403 | 101.4245 | 1006.406
2011-07-08 11:00 | 106.2333 | 106.2333 | 79173.5234 | 1 | 1 | 1 | 1 | 24.4669 | 61.4979 | 15.0466 | 15.8835 | 900.0173 | 475.4846 | 54738.8516 | 5912.5518 | 9.7493 | 102.2134 | 1005.558
2011-07-08 12:00 | 104.2659 | 104.2659 | 78539.8125 | 1 | 1 | 1 | 1 | 25.0885 | 61.5604 | 15.4446 | 15.7211 | 899.988 | 469.7922 | 54125.6992 | 5852.0752 | 9.7583 | 103.0956 | 1004.728
2011-07-08 13:00 | 102.8639 | 102.8639 | 78186.0391 | 1 | 1 | 1 | 1 | 25.6497 | 61.43 | 15.7566 | 15.6533 | 899.9848 | 466.5392 | 53885.75 | 5826.8599 | 9.7583 | 103.3818 | 1004.166
2011-07-08 14:00 | 103.0175 | 103.0175 | 78113.4609 | 1 | 1 | 1 | 1 | 25.9166 | 61.2034 | 15.8618 | 15.709 | 899.9676 | 466.6092 | 53971.3086 | 5847.5918 | 9.7767 | 103.0705 | 1004.359
2011-07-08 15:00 | 103.2194 | 103.2194 | 78130.5625 | 1 | 1 | 1 | 1 | 25.8682 | 61.0023 | 15.7802 | 15.7345 | 900.0297 | 465.969 | 53951.1797 | 5857.0532 | 9.7928 | 103.3739 | 1004.419
2011-07-08 16:00 | 102.838 | 102.838 | 78041.3203 | 1 | 1 | 1 | 1 | 26.5648 | 60.8061 | 16.153 | 15.7079 | 899.9818 | 465.027 | 53877.6094 | 5847.1558 | 9.7893 | 103.37 | 1003.932
2011-07-08 17:00 | 102.7814 | 102.7814 | 77967.6562 | 1 | 1 | 1 | 1 | 27.2593 | 60.4428 | 16.4763 | 15.7185 | 899.9924 | 464.6863 | 53912.0508 | 5851.0972 | 9.7909 | 102.972 | 1004.209
2011-07-08 18:00 | 103.132 | 103.132 | 77927.3438 | 1 | 1 | 1 | 1 | 25.6714 | 60.0979 | 15.428 | 15.7427 | 899.9789 | 464.5717 | 53958.4688 | 5860.106 | 9.7959 | 102.7008 | 1004.847
2011-07-08 19:00 | 104.4409 | 104.4409 | 78310.0234 | 1 | 1 | 1 | 1 | 25.4322 | 60.0975 | 15.2841 | 15.8618 | 900.0125 | 467.3117 | 54282.3008 | 5904.4502 | 9.8107 | 102.6337 | 1005.113
2011-07-08 20:00 | 105.9246 | 105.9246 | 78720.3594 | 1 | 1 | 1 | 1 | 25.3292 | 60.3371 | 15.2829 | 15.9657 | 900.0011 | 469.6793 | 54535.3594 | 5943.1328 | 9.8269 | 102.8598 | 1005.736
2011-07-08 21:00 | 107.0424 | 107.0424 | 78966.2109 | 1 | 1 | 1 | 1 | 24.9901 | 60.6486 | 15.1561 | 16.0447 | 899.9631 | 471.3896 | 54726.7383 | 5972.5518 | 9.8405 | 103.3597 | 1006.261
2011-07-08 22:00 | 107.0085 | 107.0085 | 78918.4688 | 1 | 1 | 1 | 1 | 25.4058 | 60.9264 | 15.4788 | 16.042 | 899.9896 | 471.7568 | 54720.7891 | 5971.5352 | 9.839 | 103.3932 | 1006.971
2011-07-08 23:00 | 108.8187 | 108.8187 | 79574.7734 | 1 | 1 | 1 | 1 | 25.903 | 61.1372 | 15.8364 | 16.2274 | 900.0092 | 477.3049 | 55341.8789 | 6040.5552 | 9.8408 | 102.9578 | 1007.648
2011-07-09 | 110.1099 | 110.1099 | 79828.0312 | 1 | 1 | 1 | 1 | 26.1878 | 61.261 | 16.0429 | 16.307 | 899.9984 | 479.113 | 55530.7383 | 6070.1641 | 9.8542 | 103.0411 | 1007.806
2011-07-09 01:00 | 110.9013 | 110.9013 | 79908.8125 | 1 | 1 | 1 | 1 | 26.7265 | 61.2216 | 16.3624 | 16.357 | 899.9564 | 479.5804 | 55630.5703 | 6088.7871 | 9.8661 | 103.0778 | 1008.052
2011-07-09 02:00 | 112.1707 | 112.1707 | 80001.7812 | 1 | 1 | 1 | 1 | 27.9499 | 61.0393 | 17.0604 | 16.4256 | 900.0106 | 479.84 | 55781.4688 | 6114.3428 | 9.879 | 103.3005 | 1008.473
2011-07-09 03:00 | 113.0013 | 113.0013 | 80110.9688 | 1 | 1 | 1 | 1 | 27.4307 | 60.5734 | 16.6157 | 16.4749 | 900.0204 | 480.3957 | 55920.1719 | 6132.6821 | 9.8845 | 103.3498 | 1008.748
2011-07-09 04:00 | 111.8656 | 111.8656 | 79892.7969 | 1 | 1 | 1 | 1 | 26.25 | 60.3737 | 15.8481 | 16.3816 | 900.0118 | 479.0932 | 55719.3984 | 6097.9409 | 9.865 | 103.2432 | 1009.176
2011-07-09 05:00 | 111.8567 | 111.8567 | 79947.1484 | 1 | 1 | 1 | 1 | 26.1016 | 60.5524 | 15.8051 | 16.4045 | 899.9832 | 479.9521 | 55792.2109 | 6106.4888 | 9.8653 | 102.9008 | 1009.782
2011-07-09 06:00 | 81.1868 | 112.4125 | 80297.3828 | 1 | 1 | 0.72222 | 1 | 25.8426 | 60.9155 | 15.7422 | 16.4807 | 900.088 | 484.147 | 56158.6797 | 6134.8511 | 9.8486 | 102.3172 | 1010.528
2011-07-09 07:00 | 111.4123 | 111.4123 | 80158.6562 | 1 | 1 | 1 | 1 | 24.9245 | 61.27 | 15.2713 | 16.3813 | 900.0242 | 483.95 | 55991.6797 | 6097.855 | 9.8218 | 102.1691 | 1010.916
2011-07-09 08:00 | 110.7365 | 110.7365 | 80075.4297 | 1 | 1 | 1 | 1 | 25.2776 | 61.5436 | 15.5567 | 16.3297 | 899.9731 | 483.7713 | 55900.4219 | 6078.6182 | 9.8081 | 102.2647 | 1011.12
2011-07-09 09:00 | 110.3064 | 110.3064 | 79960.9766 | 1 | 1 | 1 | 1 | 26.2698 | 61.6995 | 16.2084 | 16.2817 | 900.033 | 483.2499 | 55792.0703 | 6060.7778 | 9.7988 | 102.2569 | 1011.03
2011-07-09 10:00 | 109.6043 | 109.6043 | 79788.6094 | 1 | 1 | 1 | 1 | 25.9579 | 61.7504 | 16.0291 | 16.2148 | 900.0278 | 482.2713 | 55638.9688 | 6035.8511 | 9.7867 | 102.1729 | 1011.034
2011-07-09 11:00 | 108.8731 | 108.8731 | 79734.0625 | 1 | 1 | 1 | 1 | 25.5628 | 61.696 | 15.7712 | 16.1666 | 900.0474 | 481.5385 | 55543.3398 | 6017.9019 | 9.7757 | 102.2598 | 1010.554
2011-07-09 12:00 | 107.6376 | 107.6376 | 79451.6562 | 1 | 1 | 1 | 1 | 26.0239 | 61.6891 | 16.0539 | 16.0724 | 899.9854 | 479.8815 | 55324 | 5982.8452 | 9.7585 | 102.1754 | 1010.334
2011-07-09 13:00 | 105.9744 | 105.9744 | 78949.0938 | 1 | 1 | 1 | 1 | 25.6436 | 61.6549 | 15.8105 | 15.8994 | 900.0157 | 475.1249 | 54702.9805 | 5918.4458 | 9.7631 | 102.5163 | 1010.216
2011-07-09 14:00 | 104.689 | 104.689 | 78546.3125 | 1 | 1 | 1 | 1 | 25.579 | 61.6167 | 15.761 | 15.7997 | 899.9592 | 471.8223 | 54384.0898 | 5881.3271 | 9.7599 | 102.8302 | 1009.754
2011-07-09 15:00 | 104.5985 | 104.5985 | 78531.6797 | 1 | 1 | 1 | 1 | 25.3304 | 61.5842 | 15.5995 | 15.7891 | 900.0369 | 471.3507 | 54331.5586 | 5877.377 | 9.7619 | 102.7707 | 1009.512
2011-07-09 16:00 | 104.1136 | 104.1136 | 78441.6094 | 1 | 1 | 1 | 1 | 25.8692 | 61.5203 | 15.9148 | 15.7571 | 900.0293 | 470.7644 | 54272.3281 | 5865.4922 | 9.7545 | 102.6571 | 1009.508
2011-07-09 17:00 | 103.9865 | 103.9865 | 78316.7109 | 1 | 1 | 1 | 1 | 26.6923 | 61.3533 | 16.3766 | 15.7584 | 899.9839 | 470.0805 | 54270.2383 | 5865.9722 | 9.7552 | 102.5452 | 1010.012
2011-07-09 18:00 | 103.6802 | 103.6802 | 78205.7422 | 1 | 1 | 1 | 1 | 25.6912 | 61.086 | 15.6937 | 15.758 | 900.0051 | 469.3426 | 54239.7109 | 5865.8311 | 9.7583 | 102.6171 | 1010.733
2011-07-09 19:00 | 103.8594 | 103.8594 | 78291.4688 | 1 | 1 | 1 | 1 | 24.9843 | 60.996 | 15.2394 | 15.8005 | 900.0118 | 470.1019 | 54352.1016 | 5881.6318 | 9.7659 | 102.6783 | 1010.841
2011-07-09 20:00 | 104.5168 | 104.5168 | 78432.1797 | 1 | 1 | 1 | 1 | 24.9907 | 61.1276 | 15.2762 | 15.8507 | 899.9032 | 470.8393 | 54459.7109 | 5900.3262 | 9.7759 | 102.8643 | 1011.139
2011-07-09 21:00 | 107.4075 | 107.4075 | 79214.8281 | 1 | 1 | 1 | 1 | 26.3015 | 61.1727 | 16.0893 | 16.1095 | 899.9346 | 476.0269 | 55120.8398 | 5996.6719 | 9.812 | 102.812 | 1011.117
2011-07-09 22:00 | 110.2079 | 110.2079 | 79923.5078 | 1 | 1 | 1 | 1 | 25.8453 | 61.2045 | 15.8185 | 16.3477 | 899.9396 | 481.0107 | 55707.8711 | 6085.3472 | 9.8478 | 102.5894 | 1011.298
2011-07-09 23:00 | 112.6897 | 112.6897 | 80454.6172 | 1 | 1 | 1 | 1 | 26.3037 | 61.3743 | 16.1437 | 16.5123 | 899.9627 | 484.2566 | 56081.7891 | 6146.6108 | 9.8779 | 102.6919 | 1011.378
2011-07-10 | 114.0166 | 114.0166 | 80777.3125 | 1 | 1 | 1 | 1 | 26.7823 | 61.495 | 16.4698 | 16.6078 | 899.9961 | 486.2871 | 56285.4883 | 6182.145 | 9.897 | 103.0485 | 1011.3
2011-07-10 01:00 | 114.7701 | 114.7701 | 80907.6016 | 1 | 1 | 1 | 1 | 26.4393 | 61.5241 | 16.2666 | 16.6473 | 899.9559 | 487.0755 | 56390.2383 | 6196.8398 | 9.9016 | 103.0341 | 1011.214
2011-07-10 02:00 | 115.3495 | 115.3495 | 81006.4062 | 1 | 1 | 1 | 1 | 26.4049 | 61.4796 | 16.2336 | 16.6876 | 900.0147 | 487.8012 | 56470.2812 | 6211.8491 | 9.9092 | 102.9994 | 1010.923
2011-07-10 03:00 | 114.6301 | 114.6301 | 80782.6406 | 1 | 1 | 1 | 1 | 26.6999 | 61.4847 | 16.4164 | 16.6175 | 899.9906 | 486.0893 | 56279.8086 | 6185.7622 | 9.9029 | 103.1007 | 1010.827
2011-07-10 04:00 | 114.8718 | 114.8718 | 80768.4062 | 1 | 1 | 1 | 1 | 27.1948 | 61.3558 | 16.6855 | 16.615 | 900.0143 | 485.6261 | 56304.9219 | 6184.8159 | 9.8981 | 103.3041 | 1010.915
2011-07-10 05:00 | 115.0734 | 115.0734 | 80789.9922 | 1 | 1 | 1 | 1 | 27.2285 | 61.1238 | 16.6431 | 16.6328 | 900.0414 | 485.7945 | 56327.3086 | 6191.4668 | 9.9035 | 103.1966 | 1010.924
2011-07-10 06:00 | 82.4913 | 114.1365 | 80704.9297 | 1 | 1 | 0.72274 | 1 | 26.6473 | 61.0083 | 16.2571 | 16.5624 | 900.0682 | 485.9873 | 56342.5586 | 6165.2451 | 9.8636 | 103.0505 | 1011.084
2011-07-10 07:00 | 112.3286 | 112.3286 | 80358.5234 | 1 | 1 | 1 | 1 | 25.7214 | 61.0465 | 15.702 | 16.3999 | 900.0311 | 483.8477 | 56013.5195 | 6104.77 | 9.8291 | 103.0925 | 1011.136
2011-07-10 08:00 | 111.0014 | 111.0014 | 79939.4609 | 1 | 1 | 1 | 1 | 24.955 | 61.2227 | 15.2781 | 16.2974 | 899.9829 | 482.2231 | 55785.3906 | 6066.5942 | 9.8098 | 102.6332 | 1011.265
2011-07-10 09:00 | 111.2623 | 111.2623 | 79987.3125 | 1 | 1 | 1 | 1 | 25.9968 | 61.4399 | 15.9724 | 16.3249 | 900.0142 | 482.86 | 55832.9102 | 6076.8398 | 9.8157 | 102.4936 | 1011.41
2011-07-10 10:00 | 110.1133 | 110.1133 | 79855.1172 | 1 | 1 | 1 | 1 | 25.6795 | 61.5254 | 15.7994 | 16.2428 | 900.068 | 481.8989 | 55650.4805 | 6046.2988 | 9.8013 | 102.4946 | 1011.13
2011-07-10 11:00 | 108.6066 | 108.6066 | 79567.8516 | 1 | 1 | 1 | 1 | 26.0097 | 61.6121 | 16.0251 | 16.1097 | 900.0051 | 479.6952 | 55322.5781 | 5996.7271 | 9.7794 | 102.4784 | 1010.155
2011-07-10 12:00 | 110.1981 | 110.1981 | 79460.8516 | 1 | 1 | 1 | 1 | 26.4874 | 61.5851 | 16.3123 | 16.2396 | 899.9796 | 479.89 | 55578.8281 | 6045.085 | 9.811 | 102.2881 | 1010.819
2011-07-10 13:00 | 110.931 | 110.931 | 79904.3906 | 1 | 1 | 1 | 1 | 26.1063 | 61.4448 | 16.041 | 16.3369 | 899.8281 | 481.8808 | 55835.1289 | 6081.2998 | 9.8218 | 102.6464 | 1010.706
2011-07-10 14:00 | 112.942 | 112.942 | 80611.3438 | 1 | 1 | 1 | 1 | 26.8889 | 61.4659 | 16.5275 | 16.524 | 900.1543 | 488.4119 | 56493.8789 | 6150.9409 | 9.8201 | 102.0679 | 1011.328
2011-07-10 15:00 | 111.8182 | 111.8182 | 80380.2188 | 1 | 1 | 1 | 1 | 27.0118 | 61.3391 | 16.5688 | 16.3818 | 900.0591 | 487.1679 | 56297.5586 | 6098.0181 | 9.7732 | 101.8013 | 1010.837
2011-07-10 16:00 | 109.707 | 109.707 | 79770.7188 | 1 | 1 | 1 | 1 | 27.7895 | 61.0826 | 16.9746 | 16.2025 | 899.9918 | 482.5329 | 55772.9883 | 6031.29 | 9.7592 | 101.7656 | 1010.604
2011-07-10 17:00 | 108.7054 | 108.7054 | 79291.9688 | 1 | 1 | 1 | 1 | 26.4005 | 60.6812 | 16.0201 | 16.1029 | 899.9974 | 478.332 | 55378.3203 | 5994.2158 | 9.7664 | 102.2267 | 1010.974
2011-07-10 18:00 | 106.0976 | 106.0976 | 78955.1719 | 1 | 1 | 1 | 1 | 24.7228 | 60.7979 | 15.031 | 15.9251 | 899.9361 | 474.9163 | 54784.8281 | 5928.0098 | 9.764 | 102.0512 | 1011.077
2011-07-10 19:00 | 106.4186 | 106.4186 | 78887.5469 | 1 | 1 | 1 | 1 | 24.1009 | 61.2937 | 14.7723 | 15.9303 | 900.0349 | 474.5559 | 54730.5391 | 5929.9692 | 9.7761 | 102.3225 | 1011.185
2011-07-10 20:00 | 107.7398 | 107.7398 | 79130.2031 | 1 | 1 | 1 | 1 | 24.9808 | 61.7214 | 15.4185 | 16.0118 | 899.9664 | 476.2136 | 54904.1406 | 5960.2808 | 9.7933 | 102.5031 | 1011.221
2011-07-10 21:00 | 108.6287 | 108.6287 | 79285.1797 | 1 | 1 | 1 | 1 | 25.9184 | 61.8882 | 16.0405 | 16.101 | 899.9399 | 477.5529 | 55093.9883 | 5993.5122 | 9.8116 | 102.627 | 1011.709
2011-07-10 22:00 | 109.8711 | 109.8711 | 79675.3594 | 1 | 1 | 1 | 1 | 26.11 | 61.8708 | 16.1545 | 16.2488 | 899.9709 | 480.7744 | 55502.5898 | 6048.499 | 9.827 | 102.3218 | 1012.145
2011-07-10 23:00 | 111.2026 | 111.2026 | 80005.4375 | 1 | 1 | 1 | 1 | 26.3025 | 61.7873 | 16.2516 | 16.3509 | 899.9968 | 483.0129 | 55768.8203 | 6086.521 | 9.84 | 102.4665 | 1012.659
2011-07-11 | 112.3061 | 112.3061 | 80387.4766 | 1 | 1 | 1 | 1 | 26.4341 | 61.827 | 16.3434 | 16.3485 | 900.199 | 485.3423 | 56047.7695 | 6085.6182 | 9.7943 | 102.633 | 1013.195
2011-07-11 01:00 | 113.2959 | 113.2959 | 80647.6328 | 1 | 1 | 1 | 1 | 27.1637 | 61.7642 | 16.7774 | 16.2713 | 899.9609 | 486.9714 | 56281.0312 | 6056.877 | 9.7162 | 102.5268 | 1013.236
2011-07-11 02:00 | 116.1872 | 116.1872 | 81232.1172 | 1 | 1 | 1 | 1 | 28.5847 | 61.5263 | 17.5871 | 16.4235 | 900.0128 | 490.3955 | 56770.4219 | 6113.5391 | 9.7228 | 102.3412 | 1013.182
2011-07-11 03:00 | 117.5197 | 117.5197 | 81444.4609 | 1 | 1 | 1 | 1 | 26.5839 | 61.3368 | 16.3057 | 16.5159 | 899.941 | 491.9973 | 56967.4102 | 6147.9541 | 9.7418 | 102.1534 | 1013.134
2011-07-11 04:00 | 118.3993 | 118.3993 | 81533.5 | 1 | 1 | 1 | 1 | 27.8166 | 61.1549 | 17.0112 | 16.5754 | 900.0307 | 492.5912 | 57078.7695 | 6170.1001 | 9.7545 | 102.0609 | 1013.435
2011-07-11 05:00 | 118.1784 | 118.1784 | 81455.5234 | 1 | 1 | 1 | 1 | 27.4497 | 61.0098 | 16.747 | 16.5325 | 900.0104 | 491.8258 | 56990.4805 | 6154.1138 | 9.7455 | 102.0516 | 1013.546
2011-07-11 06:00 | 84.2145 | 116.515 | 81000.7031 | 1 | 1 | 0.72278 | 1 | 26.5905 | 61.019 | 16.2253 | 16.3945 | 900.0446 | 488.5285 | 56610.8906 | 6102.7681 | 9.7307 | 102.3384 | 1013.4
2011-07-11 07:00 | 113.2848 | 113.2848 | 80216.2266 | 1 | 1 | 1 | 1 | 25.5982 | 61.0796 | 15.6353 | 16.4019 | 899.7889 | 482.882 | 55938.5508 | 6105.5029 | 9.8405 | 102.8194 | 1012.833
2011-07-11 08:00 | 112.1983 | 112.1983 | 80215.8828 | 1 | 1 | 1 | 1 | 25.5251 | 61.302 | 15.6474 | 16.4161 | 899.9961 | 483.0625 | 55899.6719 | 6110.7881 | 9.8543 | 102.9628 | 1012.771
2011-07-11 09:00 | 111.6278 | 111.6278 | 80044.1797 | 1 | 1 | 1 | 1 | 25.8378 | 61.5036 | 15.8912 | 16.3529 | 900.0508 | 482.1039 | 55752.0781 | 6087.2681 | 9.8446 | 103.0728 | 1012.448
2011-07-11 10:00 | 110.266 | 110.266 | 79873.6484 | 1 | 1 | 1 | 1 | 26.1226 | 61.4857 | 16.0617 | 16.2564 | 900.0215 | 481.13 | 55563.0117 | 6051.3291 | 9.8211 | 102.9243 | 1012.208
2011-07-11 11:00 | 108.6908 | 108.6908 | 79583.3906 | 1 | 1 | 1 | 1 | 25.2822 | 61.4882 | 15.5456 | 16.1233 | 900.0107 | 478.911 | 55258.2617 | 6001.811 | 9.7983 | 102.7442 | 1011.351
2011-07-11 12:00 | 107.7463 | 107.7463 | 79280.4766 | 1 | 1 | 1 | 1 | 24.8436 | 61.6235 | 15.3095 | 16.0573 | 900.0829 | 477.8319 | 55131.8398 | 5977.2319 | 9.7812 | 102.3046 | 1011.244
2011-07-11 13:00 | 107.3761 | 107.3761 | 79189.2812 | 1 | 1 | 1 | 1 | 25.609 | 61.736 | 15.81 | 15.9548 | 899.9616 | 477.6754 | 54932.3789 | 5939.0718 | 9.7577 | 101.9462 | 1010.98
2011-07-11 14:00 | 105.4018 | 105.4018 | 78217.3438 | 1 | 1 | 1 | 1 | 25.6303 | 61.6665 | 15.8053 | 15.8079 | 899.9359 | 468.6204 | 54133.7695 | 5884.3931 | 9.8051 | 103.322 | 1010.566
2011-07-11 15:00 | 104.4514 | 104.4514 | 78219.1484 | 1 | 1 | 1 | 1 | 25.7072 | 61.5795 | 15.8303 | 15.793 | 900.0352 | 468.5369 | 54096.5781 | 5878.8589 | 9.8033 | 103.1941 | 1009.944
2011-07-11 16:00 | 103.3668 | 103.3668 | 78253.0234 | 1 | 1 | 1 | 1 | 24.9609 | 61.6162 | 15.38 | 15.7469 | 900.0162 | 468.3291 | 53989.2109 | 5861.6841 | 9.7946 | 103.2221 | 1009.427
2011-07-11 17:00 | 103.0671 | 103.0671 | 78212.4688 | 1 | 1 | 1 | 1 | 28.6521 | 61.97 | 17.7557 | 15.7586 | 900.0001 | 468.71 | 54062.8984 | 5866.0332 | 9.7875 | 102.9032 | 1009.625
2011-07-11 18:00 | 104.5501 | 104.5501 | 78866.9766 | 1 | 1 | 1 | 1 | 29.1179 | 61.5796 | 17.9307 | 15.8767 | 900.0333 | 474.3761 | 54704.6602 | 5910.0088 | 9.7508 | 101.8518 | 1009.99
2011-07-11 19:00 | 105.5992 | 105.5992 | 78888.9375 | 1 | 1 | 1 | 1 | 26.1792 | 60.9868 | 15.9659 | 15.8926 | 900.0267 | 474.3061 | 54753.6719 | 5915.9189 | 9.7514 | 101.5507 | 1009.792
2011-07-11 20:00 | 106.9861 | 106.9861 | 79083.9531 | 1 | 1 | 1 | 1 | 25.4171 | 60.845 | 15.465 | 15.9498 | 899.9828 | 475.297 | 54871.8984 | 5937.208 | 9.7635 | 101.7929 | 1009.621
2011-07-11 21:00 | 108.0594 | 108.0594 | 79356.6562 | 1 | 1 | 1 | 1 | 25.3324 | 61.0963 | 15.4772 | 16.0756 | 899.9053 | 477.4086 | 55152.2188 | 5984.0259 | 9.7883 | 101.9031 | 1009.777
2011-07-11 22:00 | 110.377 | 110.377 | 80220.3828 | 1 | 1 | 1 | 1 | 26.2709 | 61.2237 | 16.084 | 16.3506 | 900.0412 | 484.4697 | 56049.9414 | 6086.3989 | 9.7955 | 101.3541 | 1010.068
2011-07-11 23:00 | 111.9125 | 111.9125 | 80917.5703 | 1 | 1 | 1 | 1 | 27.0952 | 61.1709 | 16.5744 | 16.4369 | 900.0774 | 490.095 | 56552.3008 | 6118.5239 | 9.7625 | 100.6505 | 1010.317
2011-07-12 | 113.0508 | 113.0508 | 81117.6172 | 1 | 1 | 1 | 1 | 26.3635 | 61.1697 | 16.1265 | 16.3403 | 900.0985 | 491.6697 | 56765.8086 | 6082.5918 | 9.6792 | 100.4967 | 1010.71
2011-07-12 01:00 | 114.5398 | 114.5398 | 81370.9531 | 1 | 1 | 1 | 1 | 26.6413 | 61.2531 | 16.3186 | 16.3743 | 900.031 | 493.2145 | 56975.9883 | 6095.2202 | 9.6628 | 100.4201 | 1010.702
2011-07-12 02:00 | 115.4508 | 115.4508 | 81559.3984 | 1 | 1 | 1 | 1 | 26.7363 | 61.3322 | 16.398 | 16.4214 | 899.9958 | 494.3419 | 57129.2617 | 6112.7739 | 9.6667 | 100.4301 | 1010.465
2011-07-12 03:00 | 116.2688 | 116.2688 | 81666.75 | 1 | 1 | 1 | 1 | 26.7413 | 61.4016 | 16.4196 | 16.4305 | 899.984 | 494.902 | 57213.1406 | 6116.166 | 9.6581 | 100.3943 | 1010.25
2011-07-12 04:00 | 117.4944 | 117.4944 | 81962.2031 | 1 | 1 | 1 | 1 | 26.8177 | 61.4094 | 16.4686 | 16.5228 | 900.027 | 496.7637 | 57427.7695 | 6150.5059 | 9.6722 | 100.4578 | 1010.151
2011-07-12 05:00 | 116.6809 | 116.6809 | 81712.0234 | 1 | 1 | 1 | 1 | 27.0242 | 61.4198 | 16.5982 | 16.4441 | 900.0229 | 495.0593 | 57218.3711 | 6121.2329 | 9.6638 | 100.418 | 1009.661
2011-07-12 06:00 | 84.0588 | 116.2996 | 81639.25 | 1 | 1 | 0.72278 | 1 | 26.6296 | 61.4111 | 16.3536 | 16.4458 | 899.9179 | 494.2286 | 57146.4805 | 6121.8652 | 9.6772 | 100.7111 | 1009.607
2011-07-12 07:00 | 115.1819 | 115.1819 | 81342.4766 | 1 | 1 | 1 | 1 | 26.3735 | 61.4644 | 16.2103 | 16.4668 | 899.7864 | 492.0388 | 56844.5195 | 6129.667 | 9.7345 | 100.9449 | 1009.146
2011-07-12 08:00 | 113.1407 | 113.1407 | 81119.5078 | 1 | 1 | 1 | 1 | 25.4117 | 61.5623 | 15.6441 | 16.5298 | 900.0451 | 490.3536 | 56596 | 6153.1289 | 9.8069 | 101.1409 | 1008.388
2011-07-12 09:00 | 111.5764 | 111.5764 | 80911.7266 | 1 | 1 | 1 | 1 | 25.943 | 61.6738 | 16 | 16.4288 | 900.0192 | 488.9155 | 56359.2305 | 6115.5132 | 9.79 | 101.1548 | 1008.108
2011-07-12 10:00 | 110.698 | 110.698 | 80713.5469 | 1 | 1 | 1 | 1 | 26.1714 | 61.6357 | 16.1309 | 16.3205 | 900.0748 | 487.4755 | 56127.6797 | 6075.207 | 9.7665 | 101.2656 | 1007.736
2011-07-12 11:00 | 109.464 | 109.464 | 80360.4531 | 1 | 1 | 1 | 1 | 25.7197 | 61.5741 | 15.8367 | 16.2155 | 899.9609 | 485.2529 | 55893.3789 | 6036.1328 | 9.7475 | 100.9777 | 1006.867
2011-07-12 12:00 | 110.0472 | 110.0472 | 80307.6016 | 1 | 1 | 1 | 1 | 25.4565 | 61.6332 | 15.6897 | 16.248 | 900.0521 | 485.5557 | 55943.5703 | 6048.207 | 9.7557 | 100.68 | 1007.035
2011-07-12 13:00 | 110.4285 | 110.4285 | 80172.3828 | 1 | 1 | 1 | 1 | 26.2435 | 61.6872 | 16.1889 | 16.2902 | 899.9224 | 484.6603 | 55921.0586 | 6063.918 | 9.7824 | 101.0972 | 1007.317
2011-07-12 14:00 | 109.4588 | 109.4588 | 80231.2109 | 1 | 1 | 1 | 1 | 25.9638 | 61.6583 | 16.0089 | 16.2279 | 900.05 | 485.0633 | 55895.0703 | 6040.7329 | 9.7529 | 100.9701 | 1006.943
2011-07-12 15:00 | 108.9026 | 108.9026 | 80075.9219 | 1 | 1 | 1 | 1 | 26.2391 | 61.6223 | 16.1691 | 16.2039 | 899.9539 | 484.4315 | 55812.0781 | 6031.812 | 9.753 | 100.8059 | 1007.265
2011-07-12 16:00 | 108.9618 | 108.9618 | 80039.3125 | 1 | 1 | 1 | 1 | 27.6922 | 61.5031 | 17.0316 | 16.2285 | 899.9891 | 484.1989 | 55825.4102 | 6040.9771 | 9.7634 | 100.5617 | 1007.36
2011-07-12 17:00 | 112.8992 | 112.8992 | 80498.7266 | 1 | 1 | 1 | 1 | 28.5045 | 61.0022 | 17.3884 | 16.5172 | 899.9691 | 487.8396 | 56504.6797 | 6148.438 | 9.8121 | 99.9339 | 1008.829
2011-07-12 18:00 | 112.274 | 112.274 | 80716.1016 | 1 | 1 | 1 | 1 | 26.3003 | 60.7136 | 15.9679 | 16.4267 | 900.0571 | 487.2776 | 56314.8516 | 6114.748 | 9.7942 | 101.2748 | 1008.499
2011-07-12 19:00 | 111.0207 | 111.0207 | 80690.5078 | 1 | 1 | 1 | 1 | 25.2226 | 60.8518 | 15.3484 | 16.3677 | 899.9913 | 487.1335 | 56236.3008 | 6092.7808 | 9.7753 | 101.3095 | 1008.213
2011-07-12 20:00 | 111.1027 | 111.1027 | 80649.4922 | 1 | 1 | 1 | 1 | 26.2569 | 61.0991 | 16.0428 | 16.3643 | 899.9512 | 486.8456 | 56188.4297 | 6091.5088 | 9.7791 | 101.3701 | 1008.45
2011-07-12 21:00 | 114.0993 | 114.0993 | 81411.1562 | 1 | 1 | 1 | 1 | 26.7182 | 61.2795 | 16.3728 | 16.6237 | 900.017 | 492.7045 | 56873.5312 | 6188.0659 | 9.813 | 100.9245 | 1009.445
2011-07-12 22:00 | 115.3874 | 115.3874 | 81813.7031 | 1 | 1 | 1 | 1 | 26.6011 | 61.2644 | 16.297 | 16.4987 | 900.2241 | 495.9497 | 57243.5312 | 6141.5342 | 9.6907 | 100.4944 | 1010.373
2011-07-12 23:00 | 116.9026 | 116.9026 | 82080.3438 | 1 | 1 | 1 | 1 | 26.4395 | 61.4244 | 16.2403 | 16.5115 | 899.943 | 498.3204 | 57478.9102 | 6146.3218 | 9.661 | 100.0854 | 1011.199
2011-07-13 | 117.8929 | 117.8929 | 82197.0078 | 1 | 1 | 1 | 1 | 26.5712 | 61.6891 | 16.3915 | 16.6052 | 899.9426 | 499.7341 | 57638.5195 | 6181.1782 | 9.6854 | 100.0693 | 1012.101
2011-07-13 01:00 | 119.8303 | 119.8303 | 82517.3672 | 1 | 1 | 1 | 1 | 26.9577 | 61.8342 | 16.6691 | 16.7595 | 899.9559 | 502.075 | 57905.6602 | 6238.6191 | 9.7261 | 99.9727 | 1012.243
2011-07-13 02:00 | 120.5597 | 120.5597 | 82679.0312 | 1 | 1 | 1 | 1 | 27.259 | 61.8455 | 16.8585 | 16.8851 | 899.8928 | 503.7182 | 58120.1797 | 6285.3701 | 9.7597 | 99.8244 | 1013.009
2011-07-13 03:00 | 122.5785 | 122.5785 | 82975.9062 | 1 | 1 | 1 | 1 | 26.7346 | 61.9264 | 16.5558 | 17.0431 | 900.0416 | 506.8994 | 58459.8203 | 6344.207 | 9.7902 | 99.6986 | 1013.544
2011-07-13 04:00 | 122.2173 | 122.2173 | 83023.6797 | 1 | 1 | 1 | 1 | 27.8133 | 61.9445 | 17.2288 | 17.0156 | 900.0006 | 506.9978 | 58420.6992 | 6333.9551 | 9.7805 | 99.5125 | 1013.414
2011-07-13 05:00 | 121.6895 | 121.6895 | 82999.6797 | 1 | 1 | 1 | 1 | 26.8404 | 62.0929 | 16.666 | 17.0032 | 900.0253 | 507.2282 | 58393.1719 | 6329.3271 | 9.7791 | 99.2816 | 1013.742
2011-07-13 06:00 | 87.4351 | 120.9709 | 82901.1797 | 1 | 1 | 0.72278 | 1 | 27.0885 | 62.1852 | 16.845 | 16.9556 | 900.0153 | 506.6382 | 58296.6289 | 6311.605 | 9.7685 | 99.2715 | 1014.077
2011-07-13 07:00 | 120.0689 | 120.0689 | 82722.8828 | 1 | 1 | 1 | 1 | 27.1519 | 62.199 | 16.8882 | 16.8622 | 900.0526 | 505.3501 | 58128.3281 | 6276.8491 | 9.7469 | 99.3513 | 1014.254
2011-07-13 08:00 | 118.9469 | 118.9469 | 82536.7109 | 1 | 1 | 1 | 1 | 26.4097 | 62.2197 | 16.4321 | 16.7501 | 899.9993 | 504.0495 | 57941.1797 | 6235.1392 | 9.7155 | 99.5688 | 1014.437
2011-07-13 09:00 | 117.9857 | 117.9857 | 82381.6016 | 1 | 1 | 1 | 1 | 26.3038 | 62.2903 | 16.3847 | 16.6645 | 900.0983 | 502.8378 | 57773.8203 | 6203.2422 | 9.6969 | 99.7693 | 1014.415
2011-07-13 10:00 | 117.2809 | 117.2809 | 82313.7422 | 1 | 1 | 1 | 1 | 26.7072 | 62.3329 | 16.6474 | 16.6336 | 900.0049 | 503.4526 | 57797.6094 | 6191.7661 | 9.676 | 99.6154 | 1013.731
2011-07-13 11:00 | 115.8529 | 115.8529 | 82029.1406 | 1 | 1 | 1 | 1 | 26.5215 | 62.2731 | 16.5157 | 16.4295 | 900.0055 | 501.0504 | 57468.2891 | 6115.7788 | 9.6179 | 99.675 | 1012.87
2011-07-13 12:00 | 116.3871 | 116.3871 | 82153.2109 | 1 | 1 | 1 | 1 | 27.1131 | 62.2243 | 16.871 | 16.4363 | 900.1159 | 502.1415 | 57581.7695 | 6118.3179 | 9.6042 | 99.5359 | 1012.557
2011-07-13 13:00 | 115.8318 | 115.8318 | 82085.2734 | 1 | 1 | 1 | 1 | 27.169 | 62.0239 | 16.8513 | 16.3718 | 900.0128 | 501.662 | 57492.5 | 6094.3081 | 9.5835 | 99.3149 | 1012.212
2011-07-13 14:00 | 114.6311 | 114.6311 | 81817.4062 | 1 | 1 | 1 | 1 | 26.8588 | 61.7632 | 16.5889 | 16.2317 | 899.9695 | 497.5051 | 57023.7891 | 6042.167 | 9.5807 | 99.7344 | 1011.69
2011-07-13 15:00 | 17.0571 | 114.83 | 81548.9219 | 1 | 0.88722 | 0.14854 | 1 | 26.9692 | 61.5489 | 16.5992 | 16.158 | 900.0001 | 495.0144 | 56790.1094 | 6014.7192 | 9.5754 | 100.0467 | 1011.345
2011-07-13 16:00 | 58.8177 | 112.9149 | 81454.3516 | 1 | 1 | 0.5209 | 1 | 26.9428 | 61.4267 | 16.55 | 16.1439 | 900.1262 | 494.4803 | 56740.0703 | 6009.4712 | 9.5765 | 100.0108 | 1011.484
2011-07-13 17:00 | 112.7346 | 112.7346 | 81289.5078 | 1 | 1 | 1 | 1 | 27.1602 | 61.2149 | 16.6261 | 16.1629 | 899.8649 | 494.0965 | 56751.6406 | 6016.5562 | 9.5866 | 99.857 | 1012.316
2011-07-13 18:00 | 112.4713 | 112.4713 | 81109.9531 | 1 | 1 | 1 | 1 | 27.0879 | 60.9915 | 16.5213 | 16.1727 | 900.0272 | 493.2655 | 56686.9688 | 6020.1782 | 9.599 | 99.924 | 1013.297
2011-07-13 19:00 | 112.9075 | 112.9075 | 81146.5469 | 1 | 1 | 1 | 1 | 26.2135 | 60.9136 | 15.9676 | 16.1692 | 899.9807 | 493.5339 | 56773.6016 | 6018.8682 | 9.5851 | 100.093 | 1013.811
2011-07-13 20:00 | 112.5333 | 112.5333 | 80972.7266 | 1 | 1 | 1 | 1 | 26.747 | 60.8601 | 16.2782 | 16.1341 | 900.0013 | 492.6241 | 56673.8711 | 6005.8091 | 9.583 | 100.1707 | 1014.056
2011-07-13 21:00 | 113.9705 | 113.9705 | 81171.9688 | 1 | 1 | 1 | 1 | 27.4966 | 60.7927 | 16.7159 | 16.2385 | 899.9397 | 494.09 | 56945.5 | 6044.687 | 9.5958 | 100.212 | 1014.676
2011-07-13 22:00 | 116.4471 | 116.4471 | 81675.2031 | 1 | 1 | 1 | 1 | 26.6656 | 60.5951 | 16.158 | 16.4106 | 900.0094 | 497.183 | 57352.8789 | 6108.75 | 9.6261 | 100.097 | 1014.93
2011-07-13 23:00 | 119.1524 | 119.1524 | 82119.4766 | 1 | 1 | 1 | 1 | 26.7567 | 60.8167 | 16.2726 | 16.6182 | 899.91 | 500.6979 | 57758.4297 | 6186.0322 | 9.6729 | 100.0219 | 1015.528
2011-07-14 | 120.176 | 120.176 | 82314.7188 | 1 | 1 | 1 | 1 | 27.0052 | 61.0101 | 16.4759 | 16.7321 | 899.9036 | 502.5315 | 57969.5781 | 6228.4351 | 9.702 | 99.9547 | 1015.877
2011-07-14 01:00 | 122.2636 | 122.2636 | 82594.6328 | 1 | 1 | 1 | 1 | 27.1795 | 61.0526 | 16.5938 | 16.9123 | 899.8268 | 504.5322 | 58245.3984 | 6295.4932 | 9.7552 | 99.9631 | 1016.251
2011-07-14 02:00 | 123.864 | 123.864 | 82653.2734 | 1 | 1 | 1 | 1 | 27.3048 | 61.192 | 16.7083 | 17.0265 | 900.0301 | 504.6191 | 58255.3516 | 6338.0171 | 9.8132 | 100.2667 | 1016.519
2011-07-14 03:00 | 124.5656 | 124.5656 | 82545.7812 | 1 | 1 | 1 | 1 | 27.7213 | 61.1893 | 16.9625 | 17.0549 | 899.9213 | 502.9767 | 58111.7891 | 6348.5879 | 9.8487 | 100.6802 | 1016.597
2011-07-14 04:00 | 125.1655 | 125.1655 | 82569.5781 | 1 | 1 | 1 | 1 | 26.9159 | 61.1514 | 16.4595 | 17.1116 | 899.9321 | 503.0784 | 58204.7109 | 6369.6782 | 9.8649 | 100.7607 | 1016.557
2011-07-14 05:00 | 124.3603 | 124.3603 | 82442.4766 | 1 | 1 | 1 | 1 | 27.6193 | 61.2728 | 16.9231 | 17.0481 | 900.1292 | 502.274 | 58026.1094 | 6346.0649 | 9.8575 | 100.8376 | 1016.568
2011-07-14 06:00 | 88.6142 | 122.6965 | 82417.4297 | 1 | 1 | 0.72222 | 1 | 27.0761 | 61.3503 | 16.6113 | 16.9335 | 900.1459 | 502.1741 | 58046.4609 | 6303.3911 | 9.7975 | 100.7915 | 1016.543
2011-07-14 07:00 | 120.2269 | 120.2269 | 81944.9531 | 1 | 1 | 1 | 1 | 27.6869 | 61.2574 | 16.9603 | 16.6636 | 900.0815 | 499.0925 | 57653.3008 | 6202.9219 | 9.7149 | 100.8282 | 1016.322
2011-07-14 08:00 | 118.2525 | 118.2525 | 81476.4297 | 1 | 1 | 1 | 1 | 26.6943 | 61.1504 | 16.3237 | 16.4588 | 900.0223 | 495.8013 | 57231.1484 | 6126.6699 | 9.6703 | 101.1291 | 1016.051
2011-07-14 09:00 | 115.8086 | 115.8086 | 81238.8281 | 1 | 1 | 1 | 1 | 26.1751 | 61.1421 | 16.004 | 16.3689 | 899.9958 | 494.0167 | 56900 | 6093.2358 | 9.6709 | 101.0417 | 1015.694
2011-07-14 10:00 | 114.6306 | 114.6306 | 81196.6328 | 1 | 1 | 1 | 1 | 26.5052 | 61.2213 | 16.2268 | 16.2669 | 900.0589 | 493.3622 | 56739.8516 | 6055.2642 | 9.644 | 100.8007 | 1014.812
2011-07-14 11:00 | 113.9951 | 113.9951 | 81015.0938 | 1 | 1 | 1 | 1 | 26.3796 | 61.3262 | 16.1776 | 16.2444 | 899.8017 | 492.0547 | 56544.1016 | 6046.8872 | 9.6614 | 100.7054 | 1014.025
2011-07-14 12:00 | 113.1705 | 113.1705 | 80948.9297 | 1 | 1 | 1 | 1 | 26.5188 | 61.3401 | 16.2667 | 16.219 | 899.9764 | 491.4047 | 56477.7305 | 6037.4092 | 9.6567 | 100.7138 | 1013.751
2011-07-14 13:00 | 113.2289 | 113.2289 | 80892.8281 | 1 | 1 | 1 | 1 | 26.5131 | 61.2362 | 16.2356 | 16.3931 | 900.0029 | 490.7046 | 56393.7891 | 6102.228 | 9.7631 | 100.6837 | 1013.084
2011-07-14 14:00 | 111.8455 | 111.8455 | 80884.1328 | 1 | 1 | 1 | 1 | 26.5505 | 61.1778 | 16.243 | 16.3785 | 899.9774 | 489.9235 | 56319.9805 | 6096.8008 | 9.768 | 100.6828 | 1012.344
2011-07-14 15:00 | 111.6045 | 111.6045 | 80868.8281 | 1 | 1 | 1 | 1 | 26.7888 | 61.0902 | 16.3653 | 16.3966 | 899.9987 | 489.911 | 56349.6797 | 6103.5449 | 9.7731 | 100.5902 | 1011.9
2011-07-14 16:00 | 111.7696 | 111.7696 | 80873.9062 | 1 | 1 | 1 | 1 | 26.6393 | 60.9609 | 16.2395 | 16.4155 | 899.9922 | 489.7894 | 56367.1992 | 6110.5688 | 9.7806 | 100.5577 | 1012.047
2011-07-14 17:00 | 112.3846 | 112.3846 | 80919.2266 | 1 | 1 | 1 | 1 | 26.6272 | 60.9004 | 16.216 | 16.4577 | 899.968 | 490.1377 | 56465.2305 | 6126.2959 | 9.7873 | 100.6002 | 1012.257
2011-07-14 18:00 | 112.5598 | 112.5598 | 81057.7891 | 1 | 1 | 1 | 1 | 26.4878 | 60.9263 | 16.138 | 16.4129 | 900.0376 | 490.9711 | 56539.25 | 6109.5952 | 9.7523 | 100.5181 | 1011.808
2011-07-14 19:00 | 113.4419 | 113.4419 | 81103.4922 | 1 | 1 | 1 | 1 | 26.5438 | 60.9893 | 16.1889 | 16.2651 | 900.1683 | 491.2888 | 56631.1992 | 6054.5942 | 9.6584 | 100.6278 | 1011.827
2011-07-14 20:00 | 114.2002 | 114.2002 | 81228.2969 | 1 | 1 | 1 | 1 | 26.6238 | 61.0537 | 16.2548 | 16.2699 | 900.0832 | 492.2062 | 56759.8789 | 6056.3682 | 9.6421 | 100.6326 | 1011.77
2011-07-14 21:00 | 114.8462 | 114.8462 | 81370.0625 | 1 | 1 | 1 | 1 | 26.0845 | 61.1052 | 15.939 | 16.3017 | 899.9589 | 493.2893 | 56908.6289 | 6068.2192 | 9.6366 | 100.6097 | 1011.537
2011-07-14 22:00 | 116.0519 | 116.0519 | 81804.7734 | 1 | 1 | 1 | 1 | 27.3941 | 61.1034 | 16.7387 | 16.4007 | 899.9772 | 496.2041 | 57199.4883 | 6105.0562 | 9.6444 | 100.4131 | 1011.024
2011-07-14 23:00 | 116.3978 | 116.3978 | 81940.1875 | 1 | 1 | 1 | 1 | 26.8034 | 61.0636 | 16.3671 | 16.4558 | 899.9478 | 496.9254 | 57272.3398 | 6125.5518 | 9.6614 | 100.1941 | 1010.776
2011-07-15 | 117.0177 | 117.0177 | 82059.7266 | 1 | 1 | 1 | 1 | 27.1172 | 61.0928 | 16.5666 | 16.5108 | 899.9845 | 497.6855 | 57395.2891 | 6146.0278 | 9.6731 | 100.0186 | 1010.038
2011-07-15 01:00 | 117.6427 | 117.6427 | 82159.5234 | 1 | 1 | 1 | 1 | 26.9419 | 61.1007 | 16.4617 | 16.5577 | 899.9805 | 498.1253 | 57469.6484 | 6163.4849 | 9.688 | 99.9582 | 1009.373
2011-07-15 02:00 | 117.731 | 117.731 | 82175.5625 | 1 | 1 | 1 | 1 | 27.0076 | 61.1052 | 16.503 | 16.5761 | 899.9982 | 498.1162 | 57454.75 | 6170.3628 | 9.6976 | 99.9049 | 1008.719
2011-07-15 03:00 | 117.493 | 117.493 | 82187.1562 | 1 | 1 | 1 | 1 | 26.9889 | 61.1409 | 16.5012 | 16.5767 | 899.9552 | 497.7493 | 57444.2617 | 6170.5889 | 9.701 | 99.8587 | 1008.13
2011-07-15 04:00 | 117.4796 | 117.4796 | 82168.8516 | 1 | 1 | 1 | 1 | 27.1421 | 61.1357 | 16.5935 | 16.5798 | 900.0269 | 497.3138 | 57392.3086 | 6171.7251 | 9.7088 | 99.8629 | 1007.363
2011-07-15 05:00 | 118.2454 | 118.2454 | 82152.0469 | 1 | 1 | 1 | 1 | 27.102 | 61.0706 | 16.5513 | 16.5885 | 900.0257 | 497.0112 | 57439.2695 | 6174.978 | 9.7066 | 100.0189 | 1006.874
2011-07-15 06:00 | 86.0513 | 119.0564 | 82331.3594 | 1 | 1 | 0.72278 | 1 | 27.4578 | 60.9619 | 16.7388 | 16.6369 | 899.9223 | 497.623 | 57585.8398 | 6192.9702 | 9.7115 | 100.171 | 1006.307
2011-07-15 07:00 | 120.8901 | 120.8901 | 82510.3438 | 1 | 1 | 1 | 1 | 27.6484 | 60.8393 | 16.8211 | 16.7495 | 900.0105 | 499.0416 | 57783.8398 | 6234.8809 | 9.7369 | 100.0331 | 1005.983
2011-07-15 08:00 | 121.0708 | 121.0708 | 82573.8438 | 1 | 1 | 1 | 1 | 28.0898 | 60.7642 | 17.0685 | 16.7608 | 900.0092 | 499.3406 | 57836 | 6239.1079 | 9.7382 | 99.8812 | 1005.615
2011-07-15 09:00 | 120.8088 | 120.8088 | 82557.1094 | 1 | 1 | 1 | 1 | 26.9326 | 60.6912 | 16.3457 | 16.7295 | 900.013 | 498.6517 | 57774.5703 | 6227.4409 | 9.7311 | 100.0945 | 1005.225
2011-07-15 10:00 | 120.1941 | 120.1941 | 82528.8828 | 1 | 1 | 1 | 1 | 26.9657 | 60.7518 | 16.3822 | 16.6826 | 900.0121 | 498.0544 | 57679.1094 | 6210.0122 | 9.7205 | 100.2689 | 1004.692
2011-07-15 11:00 | 119.6085 | 119.6085 | 82425.4062 | 1 | 1 | 1 | 1 | 27.2579 | 60.825 | 16.5796 | 16.6213 | 900.0341 | 497.3049 | 57559.8906 | 6187.186 | 9.7064 | 100.4367 | 1004.303
2011-07-15 12:00 | 119.1116 | 119.1116 | 82303.6172 | 1 | 1 | 1 | 1 | 27.3586 | 60.8406 | 16.6451 | 16.5774 | 899.9787 | 496.2456 | 57441.6406 | 6170.8218 | 9.7016 | 100.6178 | 1003.912
2011-07-15 13:00 | 118.4345 | 118.4345 | 82150.0938 | 1 | 1 | 1 | 1 | 26.7866 | 60.8424 | 16.2976 | 16.5653 | 899.9709 | 494.8815 | 57283.7188 | 6166.3462 | 9.7184 | 100.7827 | 1003.348
2011-07-15 14:00 | 116.6977 | 116.6977 | 81696.8828 | 1 | 1 | 1 | 1 | 27.1539 | 60.8229 | 16.5158 | 16.5886 | 899.8197 | 491.4232 | 56840.7812 | 6175.0151 | 9.7996 | 101.1671 | 1002.767
2011-07-15 15:00 | 112.4057 | 112.4057 | 80876.2734 | 1 | 1 | 1 | 1 | 26.4502 | 60.7936 | 16.08 | 16.3952 | 900.0427 | 485.5848 | 56123.6406 | 6103.0112 | 9.8082 | 101.4896 | 1001.85
2011-07-15 16:00 | 112.4149 | 112.4149 | 80878.7109 | 1 | 1 | 1 | 1 | 26.6269 | 60.7516 | 16.1762 | 16.416 | 900.0606 | 487.6857 | 56393.0898 | 6110.7642 | 9.7771 | 100.611 | 1001.703
2011-07-15 17:00 | 112.6939 | 112.6939 | 80655.5078 | 1 | 1 | 1 | 1 | 26.6092 | 60.6501 | 16.1385 | 16.3576 | 899.935 | 486.4386 | 56210.7695 | 6089.0039 | 9.7737 | 100.2309 | 1001.833
2011-07-15 18:00 | 114.7812 | 114.7812 | 80703.0391 | 1 | 1 | 1 | 1 | 26.5588 | 60.6414 | 16.1056 | 16.5153 | 899.9812 | 486.9812 | 56447.3203 | 6147.7192 | 9.8214 | 100.2364 | 1002.389
2011-07-15 19:00 | 114.0457 | 114.0457 | 80939.3828 | 1 | 1 | 1 | 1 | 27.29 | 60.5833 | 16.5332 | 16.5487 | 899.9537 | 488.1454 | 56544.0312 | 6160.1538 | 9.8252 | 100.6041 | 1002.261
2011-07-15 20:00 | 114.308 | 114.308 | 81194.6406 | 1 | 1 | 1 | 1 | 26.7075 | 60.5285 | 16.1656 | 16.601 | 900.0495 | 489.449 | 56659.4609 | 6179.6099 | 9.8347 | 100.484 | 1001.854
2011-07-15 21:00 | 114.8042 | 114.8042 | 81332.9531 | 1 | 1 | 1 | 1 | 26.9146 | 60.6162 | 16.3146 | 16.6473 | 899.9578 | 490.6363 | 56778.6797 | 6196.854 | 9.8399 | 100.369 | 1001.71
2011-07-15 22:00 | 115.0202 | 115.0202 | 81188.3984 | 1 | 1 | 1 | 1 | 27.4015 | 60.6236 | 16.6118 | 16.6633 | 899.9673 | 490.5691 | 56802.9609 | 6202.8262 | 9.844 | 99.9731 | 1002.103
2011-07-15 23:00 | 116.3362 | 116.3362 | 81653.0078 | 1 | 1 | 1 | 1 | 27.4528 | 60.5486 | 16.6223 | 16.7511 | 900.0485 | 492.4505 | 57013.3711 | 6235.5029 | 9.8582 | 100.6143 | 1002.186
2011-07-16 | 116.5898 | 116.5898 | 81841.7422 | 1 | 1 | 1 | 1 | 27.4186 | 60.4525 | 16.5752 | 16.7365 | 900.0826 | 493.2721 | 57104.5312 | 6230.043 | 9.8371 | 100.63 | 1001.774
2011-07-16 01:00 | 116.5085 | 116.5085 | 81783.7969 | 1 | 1 | 1 | 1 | 27.3863 | 60.4521 | 16.5556 | 16.7027 | 899.9385 | 492.6894 | 57015.5586 | 6217.4941 | 9.8333 | 100.5833 | 1001.412
2011-07-16 02:00 | 115.4241 | 115.4241 | 81508.9062 | 1 | 1 | 1 | 1 | 27.1826 | 60.482 | 16.4405 | 16.5693 | 900.0088 | 490.8877 | 56801.6992 | 6167.8149 | 9.7953 | 100.5047 | 1001.059
2011-07-16 03:00 | 114.9001 | 114.9001 | 81486.4062 | 1 | 1 | 1 | 1 | 27.291 | 60.44 | 16.4947 | 16.4003 | 900.1671 | 490.39 | 56772.4609 | 6104.897 | 9.7085 | 100.5259 | 1000.86
2011-07-16 04:00 | 115.3747 | 115.3747 | 81508.7266 | 1 | 1 | 1 | 1 | 27.2857 | 60.3817 | 16.4756 | 16.3933 | 900.0297 | 490.6078 | 56805.6992 | 6102.312 | 9.6999 | 100.4525 | 1000.683
2011-07-16 05:00 | 115.1653 | 115.1653 | 81515.2578 | 1 | 1 | 1 | 1 | 26.964 | 60.3835 | 16.2818 | 16.3824 | 899.9993 | 490.2509 | 56778.1797 | 6098.2539 | 9.6979 | 100.5279 | 1000.554
2011-07-16 06:00 | 83.2457 | 115.1747 | 81692.2734 | 1 | 1 | 0.72278 | 1 | 26.158 | 60.5699 | 15.8439 | 16.3977 | 899.978 | 491.4539 | 56859.2109 | 6103.9551 | 9.6949 | 100.578 | 1000.574
2011-07-16 07:00 | 115.5984 | 115.5984 | 81770.5703 | 1 | 1 | 1 | 1 | 26.4977 | 60.8587 | 16.1262 | 16.3667 | 900.0616 | 492.2273 | 56900.7383 | 6092.395 | 9.671 | 100.4598 | 1000.661
2011-07-16 08:00 | 115.4421 | 115.4421 | 81892.9062 | 1 | 1 | 1 | 1 | 26.2364 | 61.1715 | 16.0492 | 16.3454 | 900.038 | 493.1642 | 56904.1797 | 6084.459 | 9.6604 | 100.2537 | 1000.615
2011-07-16 09:00 | 115.1781 | 115.1781 | 81793.1797 | 1 | 1 | 1 | 1 | 26.5953 | 61.3372 | 16.3128 | 16.3119 | 899.9895 | 492.6991 | 56831.8594 | 6072.021 | 9.6525 | 100.1998 | 1000.871
2011-07-16 10:00 | 114.2846 | 114.2846 | 81570.9688 | 1 | 1 | 1 | 1 | 26.9279 | 61.3009 | 16.5071 | 16.2524 | 900.0069 | 491.5155 | 56697.6602 | 6049.856 | 9.643 | 100.2172 | 1001.299
2011-07-16 11:00 | 114.0859 | 114.0859 | 81527.7734 | 1 | 1 | 1 | 1 | 26.4731 | 61.2432 | 16.213 | 16.2619 | 900.0285 | 491.2094 | 56640.2891 | 6053.4028 | 9.6554 | 100.2822 | 1001.18
2011-07-16 12:00 | 113.8569 | 113.8569 | 81493.1562 | 1 | 1 | 1 | 1 | 26.6088 | 61.2217 | 16.2904 | 16.2465 | 899.9909 | 490.5542 | 56589.6797 | 6047.6558 | 9.6556 | 100.3284 | 1001.044
2011-07-16 13:00 | 113.3009 | 113.3009 | 81321.3828 | 1 | 1 | 1 | 1 | 26.3955 | 61.2276 | 16.1613 | 16.2019 | 899.9958 | 489.7739 | 56443.4219 | 6031.0669 | 9.6542 | 100.2799 | 1001.245
2011-07-16 14:00 | 113.5078 | 113.5078 | 81198.0625 | 1 | 1 | 1 | 1 | 27.2965 | 61.1172 | 16.6829 | 16.2195 | 899.9884 | 489.299 | 56453.3281 | 6037.6162 | 9.6619 | 100.3431 | 1001.919
2011-07-16 15:00 | 114.0216 | 114.0216 | 81275.8125 | 1 | 1 | 1 | 1 | 26.0326 | 61.0692 | 15.8979 | 16.235 | 900.0098 | 489.6594 | 56513.8789 | 6043.3848 | 9.6597 | 100.3864 | 1002.183
2011-07-16 16:00 | 113.7778 | 113.7778 | 81173.5 | 1 | 1 | 1 | 1 | 26.4455 | 61.0609 | 16.1478 | 16.3752 | 899.7735 | 488.9419 | 56397.9219 | 6095.5601 | 9.7533 | 100.5473 | 1001.824
2011-07-16 17:00 | 113.0619 | 113.0619 | 81134.5781 | 1 | 1 | 1 | 1 | 26.4349 | 61.0517 | 16.139 | 16.4619 | 900.0291 | 488.9346 | 56442.0312 | 6127.8369 | 9.7945 | 100.6116 | 1001.809
2011-07-16 18:00 | 113.8604 | 113.8604 | 81302.3672 | 1 | 1 | 1 | 1 | 27.3065 | 61.0189 | 16.6622 | 16.4675 | 899.9945 | 491.0522 | 56676.1289 | 6129.9312 | 9.7606 | 100.2512 | 1002.008
2011-07-16 19:00 | 113.4415 | 113.4415 | 81293.0703 | 1 | 1 | 1 | 1 | 26.3144 | 60.919 | 16.0305 | 16.4934 | 900.0879 | 491.6721 | 56709.6211 | 6139.5601 | 9.7676 | 100.0529 | 1002.019
2011-07-16 20:00 | 112.7085 | 112.7085 | 81150.5469 | 1 | 1 | 1 | 1 | 26.6908 | 60.9472 | 16.2673 | 16.4342 | 899.9572 | 490.9346 | 56595.4414 | 6117.5112 | 9.7559 | 100.103 | 1002.023
2011-07-16 21:00 | 113.3582 | 113.3582 | 81271.6875 | 1 | 1 | 1 | 1 | 26.6657 | 60.8888 | 16.2364 | 16.5007 | 899.9561 | 491.8011 | 56761.8516 | 6142.291 | 9.7649 | 100.0933 | 1002.39
2011-07-16 22:00 | 115.9722 | 115.9722 | 81829.1562 | 1 | 1 | 1 | 1 | 26.5339 | 60.8897 | 16.1564 | 16.6932 | 899.9697 | 495.6209 | 57225.6016 | 6213.9321 | 9.7955 | 100.0097 | 1002.574
2011-07-16 23:00 | 117.3768 | 117.3768 | 82228.4375 | 1 | 1 | 1 | 1 | 27.0525 | 61.0305 | 16.5103 | 16.5649 | 900.2054 | 498.5221 | 57577.9883 | 6166.1899 | 9.6735 | 100.0039 | 1002.665
2011-07-17 | 119.4158 | 119.4158 | 82577.7734 | 1 | 1 | 1 | 1 | 27.2293 | 61.1979 | 16.6638 | 16.6205 | 900.0106 | 500.9866 | 57852.25 | 6186.8652 | 9.6618 | 99.8315 | 1002.639
2011-07-17 01:00 | 119.936 | 119.936 | 82692.0781 | 1 | 1 | 1 | 1 | 25.8863 | 61.3357 | 15.8775 | 16.6492 | 899.9883 | 501.6288 | 57911.3203 | 6197.5688 | 9.6665 | 99.7467 | 1002.416
2011-07-17 02:00 | 121.007 | 121.007 | 82817.9766 | 1 | 1 | 1 | 1 | 27.7957 | 61.4435 | 17.0786 | 16.7394 | 899.9358 | 502.8434 | 58080.4805 | 6231.1211 | 9.689 | 99.6028 | 1002.488
2011-07-17 03:00 | 121.9695 | 121.9695 | 83107.5625 | 1 | 1 | 1 | 1 | 27.3976 | 61.4156 | 16.8264 | 16.8716 | 899.9411 | 504.4838 | 58260 | 6280.3398 | 9.7319 | 99.3505 | 1002.617
2011-07-17 04:00 | 122.3368 | 122.3368 | 83234.4062 | 1 | 1 | 1 | 1 | 27.0541 | 61.5435 | 16.6501 | 16.9609 | 899.9471 | 505.4411 | 58351.6602 | 6313.5962 | 9.7629 | 99.1407 | 1002.575
2011-07-17 05:00 | 122.956 | 122.956 | 83305.7031 | 1 | 1 | 1 | 1 | 26.9407 | 61.7171 | 16.627 | 17.0178 | 900.0162 | 506.0519 | 58367.4219 | 6334.7769 | 9.7895 | 98.9324 | 1002.616
2011-07-17 06:00 | 87.3535 | 120.951 | 82848.0234 | 1 | 1 | 0.72222 | 1 | 27.1088 | 61.7366 | 16.7361 | 16.82 | 900.1537 | 502.9327 | 58005.1406 | 6261.1572 | 9.744 | 99.1405 | 1002.375
2011-07-17 07:00 | 118.6701 | 118.6701 | 82199.3594 | 1 | 1 | 1 | 1 | 27.326 | 61.6141 | 16.8367 | 16.5117 | 900.1006 | 498.3988 | 57520.3594 | 6146.394 | 9.6534 | 99.7591 | 1002.264
2011-07-17 08:00 | 117.0449 | 117.0449 | 81798.8125 | 1 | 1 | 1 | 1 | 26.6637 | 61.4284 | 16.3791 | 16.3783 | 899.9594 | 495.4815 | 57158.6484 | 6096.708 | 9.6395 | 100.0805 | 1002.021
2011-07-17 09:00 | 116.0728 | 116.0728 | 81511.6797 | 1 | 1 | 1 | 1 | 25.9 | 61.3501 | 15.8897 | 16.5303 | 899.7962 | 493.0186 | 56814.6211 | 6153.3169 | 9.7721 | 100.3712 | 1001.706
2011-07-17 10:00 | 113.9955 | 113.9955 | 81085.6328 | 1 | 1 | 1 | 1 | 25.9302 | 61.3474 | 15.9075 | 16.3566 | 900.0392 | 489.4991 | 56342.8906 | 6088.6318 | 9.7532 | 100.7753 | 1000.943
2011-07-17 11:00 | 110.2002 | 110.2002 | 80217.9062 | 1 | 1 | 1 | 1 | 25.5846 | 61.3962 | 15.708 | 16.0575 | 899.9426 | 481.3106 | 55363.5508 | 5977.3081 | 9.7449 | 101.1512 | 1000.25
2011-07-17 12:00 | 109.2642 | 109.2642 | 79763.7969 | 1 | 1 | 1 | 1 | 25.476 | 61.4746 | 15.6612 | 15.9954 | 900.0317 | 477.9282 | 55073.3086 | 5954.1919 | 9.7581 | 101.1422 | 1000.019
2011-07-17 13:00 | 109.2643 | 109.2643 | 79841.6562 | 1 | 1 | 1 | 1 | 26.1173 | 61.524 | 16.0684 | 16.0504 | 899.9946 | 478.8794 | 55184.5195 | 5974.644 | 9.7693 | 100.9801 | 1000.022
2011-07-17 14:00 | 108.6044 | 108.6044 | 79947.2578 | 1 | 1 | 1 | 1 | 26.7918 | 61.3128 | 16.4268 | 16.0233 | 900.0286 | 478.6166 | 55141.0898 | 5964.5801 | 9.761 | 100.9467 | 999.1773
2011-07-17 15:00 | 107.7217 | 107.7217 | 79884.0469 | 1 | 1 | 1 | 1 | 26.0653 | 61.0476 | 15.9122 | 15.9916 | 899.9958 | 477.4991 | 55053.9297 | 5952.7642 | 9.7575 | 100.8985 | 998.2031
2011-07-17 16:00 | 107.9899 | 107.9899 | 79939.9062 | 1 | 1 | 1 | 1 | 25.9854 | 61.0077 | 15.8531 | 16.0409 | 899.9531 | 478.1401 | 55159.1211 | 5971.1201 | 9.7678 | 100.7279 | 998.58
2011-07-17 17:00 | 109.3915 | 109.3915 | 80146.1797 | 1 | 1 | 1 | 1 | 26.6082 | 60.8641 | 16.1948 | 16.1611 | 899.941 | 479.7904 | 55434.9805 | 6015.8799 | 9.7896 | 100.6084 | 999.1567
2011-07-17 18:00 | 110.6026 | 110.6026 | 80445.6094 | 1 | 1 | 1 | 1 | 26.5175 | 60.8707 | 16.1414 | 16.2697 | 900.0051 | 481.8221 | 55665.9219 | 6056.2891 | 9.8116 | 100.8596 | 999.8911
2011-07-17 19:00 | 110.9195 | 110.9195 | 80662.5625 | 1 | 1 | 1 | 1 | 25.9218 | 60.8708 | 15.7788 | 16.3019 | 899.9615 | 482.5457 | 55742.3398 | 6068.292 | 9.8167 | 101.2697 | 999.683
2011-07-17 20:00 | 111.0749 | 111.0749 | 80649.9531 | 1 | 1 | 1 | 1 | 25.9599 | 60.9715 | 15.8281 | 16.3071 | 900.0291 | 482.3019 | 55719.8594 | 6070.207 | 9.8246 | 101.3651 | 999.1282
2011-07-17 21:00 | 111.3004 | 111.3004 | 80646.2891 | 1 | 1 | 1 | 1 | 26.4243 | 60.9979 | 16.1183 | 16.3111 | 900.0128 | 482.1832 | 55742.0781 | 6071.7041 | 9.8231 | 101.5217 | 998.8168
2011-07-17 22:00 | 111.7902 | 111.7902 | 80754.5938 | 1 | 1 | 1 | 1 | 26.3126 | 60.9152 | 16.0284 | 16.337 | 900.0128 | 483.2719 | 55879.9102 | 6081.355 | 9.8141 | 101.6198 | 998.8625
2011-07-17 23:00 | 111.9958 | 111.9958 | 80845.5078 | 1 | 1 | 1 | 1 | 26.7923 | 60.9694 | 16.3351 | 16.342 | 899.9921 | 484.2915 | 55953.6094 | 6083.2231 | 9.8067 | 101.2611 | 998.6407
2011-07-18 | 111.9892 | 111.9892 | 80835.5938 | 1 | 1 | 1 | 1 | 26.7013 | 61.032 | 16.2963 | 16.3421 | 899.9843 | 483.778 | 55926.9805 | 6083.2339 | 9.8105 | 101.635 | 998.2744
2011-07-18 01:00 | 112.1322 | 112.1322 | 80870.5781 | 1 | 1 | 1 | 1 | 26.8369 | 61.0633 | 16.3875 | 16.3627 | 899.9541 | 483.9395 | 55940.2305 | 6090.918 | 9.8199 | 101.6902 | 997.7027
2011-07-18 02:00 | 112.5836 | 112.5836 | 80966.8516 | 1 | 1 | 1 | 1 | 27.0618 | 61.0765 | 16.5284 | 16.3958 | 900.0093 | 484.2891 | 56012.6992 | 6103.248 | 9.8261 | 101.7981 | 997.762
2011-07-18 03:00 | 113.7179 | 113.7179 | 81078.5469 | 1 | 1 | 1 | 1 | 27.1239 | 61.0664 | 16.5636 | 16.47 | 899.9749 | 485.313 | 56154.8594 | 6130.8579 | 9.8424 | 101.8339 | 997.9001
2011-07-18 04:00 | 114.439 | 114.439 | 81025.4531 | 1 | 1 | 1 | 1 | 27.118 | 61.057 | 16.5574 | 16.4978 | 899.9674 | 484.7224 | 56136.2305 | 6141.1992 | 9.8609 | 102.0593 | 997.8669
2011-07-18 05:00 | 114.6745 | 114.6745 | 81032.2031 | 1 | 1 | 1 | 1 | 27.1714 | 61.0155 | 16.5787 | 16.5034 | 900.0654 | 484.4388 | 56107.8203 | 6143.271 | 9.8684 | 102.2358 | 997.5161
2011-07-18 06:00 | 82.5031 | 114.1472 | 80874.0234 | 1 | 1 | 0.72278 | 1 | 26.8759 | 60.9243 | 16.3739 | 16.4723 | 899.9576 | 483.423 | 55995.9609 | 6131.7158 | 9.8689 | 102.168 | 996.7334
2011-07-18 07:00 | 113.579 | 113.579 | 80714.8984 | 1 | 1 | 1 | 1 | 26.7337 | 60.8066 | 16.2558 | 16.4207 | 899.984 | 481.9159 | 55853.6484 | 6112.521 | 9.8646 | 102.4005 | 996.436
2011-07-18 08:00 | 113.6528 | 113.6528 | 80591.1875 | 1 | 1 | 1 | 1 | 26.9297 | 60.7303 | 16.3545 | 16.4155 | 899.9849 | 481.3564 | 55820.7109 | 6110.5571 | 9.8677 | 102.1928 | 996.5618
2011-07-18 09:00 | 113.6924 | 113.6924 | 80416.4375 | 1 | 1 | 1 | 1 | 26.2673 | 60.7122 | 15.9475 | 16.4101 | 900.0314 | 480.8837 | 55772.0703 | 6108.5659 | 9.8717 | 102.0031 | 996.5118
2011-07-18 10:00 | 113.3808 | 113.3808 | 80379.7266 | 1 | 1 | 1 | 1 | 26.0185 | 60.7259 | 15.8 | 16.3885 | 900.0244 | 480.2823 | 55701.1484 | 6100.5269 | 9.8701 | 102.4236 | 996.5829
2011-07-18 11:00 | 113.1006 | 113.1006 | 80424.2734 | 1 | 1 | 1 | 1 | 26.5149 | 60.7804 | 16.1159 | 16.3508 | 900.0239 | 479.9318 | 55627.4609 | 6086.4692 | 9.8631 | 102.7001 | 996.022
2011-07-18 12:00 | 111.9295 | 111.9295 | 79956.9531 | 1 | 1 | 1 | 1 | 26.3386 | 60.79 | 16.0112 | 16.2644 | 899.9697 | 477.9362 | 55409.2812 | 6054.311 | 9.8503 | 102.2723 | 995.9487
2011-07-18 13:00 | 111.9161 | 111.9161 | 79743.3828 | 1 | 1 | 1 | 1 | 26.2967 | 60.8632 | 16.005 | 16.2958 | 900.0248 | 477.8708 | 55457.5703 | 6066.0181 | 9.8603 | 101.2937 | 996.4617
2011-07-18 14:00 | 112.3753 | 112.3753 | 79939.6016 | 1 | 1 | 1 | 1 | 26.7805 | 60.9166 | 16.3137 | 16.3199 | 899.9689 | 478.7282 | 55555.3984 | 6074.9702 | 9.8573 | 101.6931 | 996.8765
2011-07-18 15:00 | 112.9294 | 112.9294 | 80142.7969 | 1 | 1 | 1 | 1 | 27.0163 | 60.7337 | 16.408 | 16.3605 | 900.0017 | 479.2555 | 55631.7891 | 6090.0991 | 9.8666 | 101.8593 | 997.0068
2011-07-18 16:00 | 112.109 | 112.109 | 80064.1328 | 1 | 1 | 1 | 1 | 26.6502 | 60.6004 | 16.1501 | 16.2957 | 900.0371 | 478.4734 | 55497.3789 | 6065.957 | 9.8539 | 102.0576 | 996.8967
2011-07-18 17:00 | 110.9094 | 110.9094 | 79870.3438 | 1 | 1 | 1 | 1 | 26.3335 | 60.5896 | 15.9554 | 16.2102 | 900.0369 | 477.2903 | 55317.8789 | 6034.1392 | 9.836 | 101.9619 | 996.7607
2011-07-18 18:00 | 110.82 | 110.82 | 79825.9062 | 1 | 1 | 1 | 1 | 26.5858 | 60.626 | 16.1179 | 16.2105 | 900.0335 | 477.3073 | 55357.5586 | 6034.2598 | 9.8286 | 101.935 | 996.9337
2011-07-18 19:00 | 110.9475 | 110.9475 | 80043.7109 | 1 | 1 | 1 | 1 | 26.0777 | 60.632 | 15.8114 | 16.2226 | 900.0604 | 479.1125 | 55529.6094 | 6038.7681 | 9.8087 | 101.6001 | 997.1911
2011-07-18 20:00 | 111.2839 | 111.2839 | 80114.4688 | 1 | 1 | 1 | 1 | 26.4809 | 60.6074 | 16.0494 | 16.256 | 899.9514 | 481.2563 | 55729.2305 | 6051.1982 | 9.795 | 101.1893 | 997.9309
2011-07-18 21:00 | 113.4581 | 113.4581 | 80575.2578 | 1 | 1 | 1 | 1 | 26.4496 | 60.6892 | 16.0521 | 16.4189 | 899.9655 | 484.3336 | 56110.0195 | 6111.8242 | 9.8228 | 101.1698 | 998.467
2011-07-18 22:00 | 114.6288 | 114.6288 | 80840.7031 | 1 | 1 | 1 | 1 | 27.1641 | 60.6901 | 16.4859 | 16.5132 | 900.0059 | 486.1292 | 56334.1914 | 6146.9458 | 9.8385 | 101.1048 | 998.9426
2011-07-18 23:00 | 115.1378 | 115.1378 | 81013.5703 | 1 | 1 | 1 | 1 | 26.7425 | 60.6101 | 16.2087 | 16.564 | 899.9256 | 486.9512 | 56448.7109 | 6165.8569 | 9.8468 | 101.164 | 999.2639
2011-07-19 | 115.881 | 115.881 | 81181.2969 | 1 | 1 | 1 | 1 | 26.2048 | 60.8024 | 15.9332 | 16.6211 | 900.0307 | 488.1749 | 56565.6094 | 6187.1099 | 9.8592 | 101.1012 | 999.5037
2011-07-19 01:00 | 116.0903 | 116.0903 | 81319.7188 | 1 | 1 | 1 | 1 | 26.0159 | 61.0549 | 15.884 | 16.6305 | 900.0108 | 489.0932 | 56593.75 | 6190.5859 | 9.86 | 101.4331 | 1000.163
2011-07-19 02:00 | 114.7854 | 114.7854 | 81058.9375 | 1 | 1 | 1 | 1 | 26.0611 | 61.2896 | 15.9727 | 16.5292 | 900.0138 | 487.3719 | 56357.6602 | 6152.877 | 9.8422 | 101.6984 | 1000.051
2011-07-19 03:00 | 116.4002 | 116.4002 | 81473.4375 | 1 | 1 | 1 | 1 | 26.3668 | 61.4578 | 16.2045 | 16.665 | 899.9982 | 490.5599 | 56703.1719 | 6203.4321 | 9.8612 | 101.4904 | 1000.801
2011-07-19 04:00 | 116.9081 | 116.9081 | 81674.75 | 1 | 1 | 1 | 1 | 25.8754 | 61.6517 | 15.9526 | 16.7115 | 900.0004 | 492.2585 | 56869.6094 | 6220.7578 | 9.8605 | 101.5368 | 1001.575
2011-07-19 05:00 | 117.8543 | 117.8543 | 81809.2891 | 1 | 1 | 1 | 1 | 27.0206 | 61.797 | 16.6979 | 16.5723 | 900.1917 | 493.8528 | 57008.0195 | 6168.9492 | 9.7648 | 101.3138 | 1002.016
2011-07-19 06:00 | 85.1337 | 117.8774 | 81614.4688 | 1 | 1 | 0.72222 | 1 | 27.9155 | 61.7284 | 17.2318 | 16.6494 | 899.7855 | 492.2913 | 56829.9492 | 6197.6509 | 9.8324 | 101.293 | 1002.234
2011-07-19 07:00 | 115.7033 | 115.7033 | 81096.5469 | 1 | 1 | 1 | 1 | 27.0213 | 61.3894 | 16.5882 | 16.5459 | 900.1677 | 488.425 | 56436.5781 | 6159.1069 | 9.8402 | 101.574 | 1002.314
2011-07-19 08:00 | 112.6056 | 112.6056 | 80296.3594 | 1 | 1 | 1 | 1 | 25.8689 | 61.2491 | 15.8444 | 16.286 | 900.0034 | 483.8633 | 55876.5898 | 6062.3599 | 9.788 | 101.5148 | 1002.78
2011-07-19 09:00 | 112.4363 | 112.4363 | 80105.5234 | 1 | 1 | 1 | 1 | 25.4642 | 61.3253 | 15.616 | 16.2261 | 900.0063 | 483.3741 | 55785.5781 | 6040.0781 | 9.7696 | 101.256 | 1003.122
2011-07-19 10:00 | 110.7624 | 110.7624 | 79375.2969 | 1 | 1 | 1 | 1 | 25.2049 | 61.4201 | 15.4809 | 16.0445 | 899.971 | 477.1127 | 55057.5586 | 5972.457 | 9.7858 | 101.5346 | 1003.011
2011-07-19 11:00 | 110.2379 | 110.2379 | 79569.1562 | 1 | 1 | 1 | 1 | 25.0771 | 61.6575 | 15.4619 | 16.0274 | 900.0051 | 478.7495 | 55146.4102 | 5966.0918 | 9.763 | 101.2124 | 1002.748
2011-07-19 12:00 | 108.5062 | 108.5062 | 79188.2266 | 1 | 1 | 1 | 1 | 25.4648 | 61.7354 | 15.7208 | 15.9338 | 900.0025 | 475.7986 | 54792.7891 | 5931.2598 | 9.7675 | 101.4958 | 1002.521
2011-07-19 13:00 | 107.0379 | 107.0379 | 78835.2109 | 1 | 1 | 1 | 1 | 25.8176 | 61.7216 | 15.935 | 15.8739 | 900.0002 | 472.7238 | 54511.9219 | 5908.959 | 9.78 | 102.0016 | 1002.461
2011-07-19 14:00 | 105.9116 | 105.9116 | 78711.4766 | 1 | 1 | 1 | 1 | 26.119 | 61.6197 | 16.0945 | 15.8275 | 899.97 | 471.7889 | 54404.8398 | 5891.6929 | 9.7714 | 101.8743 | 1002.437
2011-07-19 15:00 | 107.6845 | 107.6845 | 79006.75 | 1 | 1 | 1 | 1 | 27.801 | 61.3622 | 17.0593 | 15.9564 | 900.0367 | 473.4962 | 54715.1211 | 5939.667 | 9.7923 | 101.8938 | 1003.033
2011-07-19 16:00 | 107.5826 | 107.5826 | 79007.6562 | 1 | 1 | 1 | 1 | 26.1757 | 60.8843 | 15.9369 | 15.9516 | 899.9746 | 472.6984 | 54712.5703 | 5937.8691 | 9.7903 | 101.764 | 1002.706
2011-07-19 17:00 | 108.9892 | 108.9892 | 79279.25 | 1 | 1 | 1 | 1 | 26.4969 | 60.6307 | 16.0652 | 16.0573 | 899.977 | 474.8086 | 54950.75 | 5977.2139 | 9.8092 | 101.8341 | 1003.07
2011-07-19 18:00 | 109.981 | 109.981 | 79332.4375 | 1 | 1 | 1 | 1 | 26.078 | 60.5585 | 15.7924 | 16.0951 | 900.0264 | 474.6445 | 55019.0117 | 5991.2988 | 9.8204 | 102.1192 | 1002.984
2011-07-19 19:00 | 109.4266 | 109.4266 | 79190.8828 | 1 | 1 | 1 | 1 | 25.6651 | 60.5802 | 15.548 | 16.0418 | 899.9499 | 474.2555 | 54939.6289 | 5971.479 | 9.8039 | 102.1585 | 1003.26
2011-07-19 20:00 | 109.5601 | 109.5601 | 79257.6875 | 1 | 1 | 1 | 1 | 25.7463 | 60.6561 | 15.6167 | 16.0897 | 899.9531 | 475.0707 | 55058.7109 | 5989.293 | 9.8119 | 102.0476 | 1003.815
2011-07-19 21:00 | 111.8804 | 111.8804 | 79579.4062 | 1 | 1 | 1 | 1 | 26.2237 | 60.797 | 15.9432 | 16.227 | 899.9819 | 477.3921 | 55364.3984 | 6040.4058 | 9.8388 | 102.0958 | 1004.427
2011-07-19 22:00 | 113.2682 | 113.2682 | 79907.5234 | 1 | 1 | 1 | 1 | 25.7723 | 60.8976 | 15.6947 | 16.3359 | 899.9693 | 479.3 | 55589.4102 | 6080.9512 | 9.86 | 102.3267 | 1004.772
2011-07-19 23:00 | 114.4165 | 114.4165 | 80272 | 1 | 1 | 1 | 1 | 26.0445 | 61.0497 | 15.9001 | 16.421 | 900.0035 | 481.2823 | 55775.0312 | 6112.6001 | 9.8762 | 102.6191 | 1004.925
2011-07-20 | 115.4742 | 115.4742 | 80510.8516 | 1 | 1 | 1 | 1 | 26.4593 | 61.1994 | 16.1929 | 16.4851 | 899.9948 | 482.5837 | 55936.5312 | 6136.4912 | 9.8861 | 102.7578 | 1004.904
2011-07-20 01:00 | 116.2836 | 116.2836 | 80723.3594 | 1 | 1 | 1 | 1 | 26.6369 | 61.1876 | 16.2985 | 16.539 | 899.9564 | 483.7273 | 56054.5195 | 6156.5229 | 9.8968 | 102.678 | 1004.517
2011-07-20 02:00 | 117.0212 | 117.0212 | 80811.5391 | 1 | 1 | 1 | 1 | 26.5792 | 61.1733 | 16.2594 | 16.5948 | 899.9968 | 484.3082 | 56175.8516 | 6177.311 | 9.9067 | 102.6577 | 1004.634
2011-07-20 03:00 | 117.7456 | 117.7456 | 80903.8984 | 1 | 1 | 1 | 1 | 26.4283 | 61.218 | 16.1789 | 16.6285 | 900.0718 | 484.9707 | 56246.4609 | 6189.8652 | 9.9139 | 102.6493 | 1004.648
2011-07-20 04:00 | 118.3381 | 118.3381 | 81109.8984 | 1 | 1 | 1 | 1 | 26.4849 | 61.322 | 16.2411 | 16.6017 | 900.0231 | 486.3235 | 56387.5195 | 6179.8711 | 9.877 | 102.6108 | 1004.755
2011-07-20 05:00 | 118.2837 | 118.2837 | 81087.1875 | 1 | 1 | 1 | 1 | 26.7571 | 61.4232 | 16.435 | 16.4392 | 900.137 | 486.3714 | 56367.1406 | 6119.375 | 9.7921 | 102.5957 | 1004.912
2011-07-20 06:00 | 84.9763 | 117.5691 | 80818.6562 | 1 | 1 | 0.72278 | 1 | 26.7494 | 61.4208 | 16.4297 | 16.4957 | 899.8407 | 484.7153 | 56159.0508 | 6140.4409 | 9.8575 | 102.7288 | 1004.885
2011-07-20 07:00 | 110.4227 | 115.6259 | 80299.4922 | 1 | 1 | 0.955 | 1 | 26.2908 | 61.3005 | 16.1164 | 16.4361 | 900.0313 | 481.4545 | 55791.2812 | 6118.2378 | 9.883 | 102.9837 | 1005.191
2011-07-20 08:00 | 65.7467 | 115.0088 | 80207.9766 | 1 | 1 | 0.57167 | 1 | 26.048 | 61.2275 | 15.9485 | 16.4169 | 900.004 | 480.893 | 55758.7188 | 6111.1001 | 9.8771 | 103.1041 | 1005.22
2011-07-20 09:00 | 113.6716 | 113.6716 | 79957.2891 | 1 | 1 | 1 | 1 | 25.4983 | 61.2839 | 15.6264 | 16.2833 | 900.0719 | 479.1852 | 55477.3906 | 6061.3472 | 9.8514 | 103.2707 | 1005.138
2011-07-20 10:00 | 90.0639 | 111.1901 | 79409.6719 | 1 | 1 | 0.81 | 1 | 24.5059 | 61.4153 | 15.0504 | 16.1082 | 899.9782 | 476.1857 | 55062.7891 | 5996.186 | 9.821 | 103.1035 | 1004.477
2011-07-20 11:00 | 108.8017 | 108.8017 | 78921.3906 | 1 | 1 | 1 | 1 | 25.0345 | 61.6212 | 15.4266 | 15.8907 | 900.0826 | 473.9294 | 54615.3711 | 5915.2021 | 9.7728 | 102.3313 | 1004.058
2011-07-20 12:00 | 109.6035 | 109.6035 | 78727.5625 | 1 | 1 | 1 | 1 | 25.2753 | 61.8287 | 15.6274 | 15.8355 | 900.0385 | 473.2087 | 54491.5 | 5894.6611 | 9.7623 | 101.8745 | 1004.064
2011-07-20 13:00 | 110.05 | 110.05 | 78692.3438 | 1 | 1 | 1 | 1 | 25.8569 | 61.818 | 15.9842 | 15.833 | 899.9941 | 472.8823 | 54472.7695 | 5893.7329 | 9.7624 | 101.9904 | 1004.273
2011-07-20 14:00 | 108.6004 | 108.6004 | 78674.8438 | 1 | 1 | 1 | 1 | 26.507 | 61.703 | 16.3556 | 15.822 | 899.9641 | 472.3469 | 54434.8086 | 5889.625 | 9.7635 | 101.9507 | 1004.207
2011-07-20 15:00 | 108.8654 | 108.8654 | 78821.6094 | 1 | 1 | 1 | 1 | 27.7932 | 61.2827 | 17.0324 | 15.9324 | 899.9855 | 472.7345 | 54678.0898 | 5930.7192 | 9.786 | 102.1926 | 1004.16
2011-07-20 16:00 | 108.0006 | 108.0006 | 78694.2812 | 1 | 1 | 1 | 1 | 25.733 | 60.7694 | 15.6378 | 15.8875 | 899.9941 | 471.166 | 54561.3789 | 5914.0278 | 9.7796 | 102.4309 | 1004.249
2011-07-20 17:00 | 107.2651 | 107.2651 | 78661.0703 | 1 | 1 | 1 | 1 | 25.4501 | 60.6764 | 15.4422 | 15.8559 | 899.9775 | 471.0034 | 54533.75 | 5902.2759 | 9.7669 | 102.3754 | 1004.065
2011-07-20 18:00 | 107.5684 | 107.5684 | 78814.3828 | 1 | 1 | 1 | 1 | 25.4805 | 60.8019 | 15.4926 | 15.8989 | 900.0214 | 472.2687 | 54651.3398 | 5918.2612 | 9.7722 | 102.2269 | 1003.899
2011-07-20 19:00 | 108.5341 | 108.5341 | 78946.4766 | 1 | 1 | 1 | 1 | 25.5088 | 60.9496 | 15.5475 | 15.9691 | 899.9718 | 473.6485 | 54800.9102 | 5944.4028 | 9.7857 | 102.3002 | 1003.889
2011-07-20 20:00 | 109.237 | 109.237 | 79072.7812 | 1 | 1 | 1 | 1 | 25.9164 | 61.0022 | 15.8096 | 16.0358 | 899.9392 | 474.5528 | 54944.3398 | 5969.2402 | 9.7986 | 102.3898 | 1004.021
2011-07-20 21:00 | 111.5484 | 111.5484 | 79605.7109 | 1 | 1 | 1 | 1 | 25.5182 | 61.0181 | 15.5707 | 16.2064 | 899.9752 | 477.6851 | 55341.4414 | 6032.7192 | 9.8297 | 102.5718 | 1004.295
2011-07-20 22:00 | 113.6513 | 113.6513 | 80098.0938 | 1 | 1 | 1 | 1 | 26.0243 | 61.0527 | 15.8885 | 16.369 | 899.9709 | 480.7561 | 55714.1211 | 6093.2529 | 9.8594 | 102.5935 | 1004.493
2011-07-20 23:00 | 114.9354 | 114.9354 | 80437.9688 | 1 | 1 | 1 | 1 | 26.3296 | 61.1242 | 16.0938 | 16.4645 | 899.9542 | 482.7924 | 55937.2617 | 6128.8081 | 9.8759 | 102.4811 | 1004.596
2011-07-21 | 115.942 | 115.942 | 80810.8516 | 1 | 1 | 1 | 1 | 26.2579 | 61.2847 | 16.0921 | 16.5731 | 900.0179 | 486.2241 | 56284.8711 | 6169.23 | 9.8774 | 102.0703 | 1004.61
2011-07-21 01:00 | 116.3525 | 116.3525 | 81179.6797 | 1 | 1 | 1 | 1 | 26.5299 | 61.3941 | 16.2878 | 16.6236 | 900.0262 | 488.4544 | 56473.3398 | 6188.0439 | 9.8757 | 102.0415 | 1004.029
2011-07-21 02:00 | 116.565 | 116.565 | 81220.9766 | 1 | 1 | 1 | 1 | 26.8976 | 61.4296 | 16.5231 | 16.5861 | 900.0328 | 488.5565 | 56480.5508 | 6174.0679 | 9.8542 | 102.013 | 1003.778
2011-07-21 03:00 | 116.5247 | 116.5247 | 81343.0469 | 1 | 1 | 1 | 1 | 26.8843 | 61.422 | 16.5129 | 16.401 | 900.1709 | 489.5305 | 56562.8008 | 6105.1558 | 9.7424 | 101.8377 | 1003.578
2011-07-21 04:00 | 116.7384 | 116.7384 | 81406.9062 | 1 | 1 | 1 | 1 | 27.2841 | 61.308 | 16.7274 | 16.3964 | 900.0236 | 489.9114 | 56593.4883 | 6103.4502 | 9.7327 | 101.5235 | 1003.274
2011-07-21 05:00 | 116.4105 | 116.4105 | 81369.2188 | 1 | 1 | 1 | 1 | 27.3132 | 61.1838 | 16.7113 | 16.3859 | 900.0279 | 490.9566 | 56764.3789 | 6099.5601 | 9.7047 | 101.1125 | 1003.244
2011-07-21 06:00 | 83.8897 | 116.0657 | 81339.2969 | 1 | 1 | 0.72278 | 1 | 26.8459 | 61.09 | 16.4002 | 16.3737 | 900.0673 | 491.6127 | 56794.9297 | 6095.0269 | 9.6923 | 100.6691 | 1003.095
2011-07-21 07:00 | 115.8918 | 115.8918 | 81292.7578 | 1 | 1 | 1 | 1 | 26.5014 | 61.1242 | 16.1987 | 16.5649 | 899.7585 | 490.8721 | 56681.4492 | 6166.1851 | 9.8105 | 100.7231 | 1002.74
2011-07-21 08:00 | 114.686 | 114.686 | 81122.3516 | 1 | 1 | 1 | 1 | 25.8058 | 61.2219 | 15.7988 | 16.5008 | 900.0273 | 489.7394 | 56518.1992 | 6142.3071 | 9.8033 | 100.8511 | 1002.472
2011-07-21 09:00 | 113.8713 | 113.8713 | 80989.9766 | 1 | 1 | 1 | 1 | 26.245 | 61.3707 | 16.1067 | 16.4534 | 900.0013 | 489.0432 | 56425.6289 | 6124.6899 | 9.7925 | 101.0025 | 1002.982
2011-07-21 10:00 | 114.1419 | 114.1419 | 80993.8281 | 1 | 1 | 1 | 1 | 26.1421 | 61.3744 | 16.0445 | 16.4692 | 900.0308 | 489.08 | 56445.8086 | 6130.561 | 9.7969 | 101.1371 | 1003.136
2011-07-21 11:00 | 114.1742 | 114.1742 | 80982.2969 | 1 | 1 | 1 | 1 | 26.5315 | 61.3459 | 16.276 | 16.4382 | 900.0291 | 488.7266 | 56388.9492 | 6119.0161 | 9.7891 | 101.3448 | 1002.729
2011-07-21 12:00 | 111.9752 | 111.9752 | 80676.8281 | 1 | 1 | 1 | 1 | 25.8493 | 61.2926 | 15.8437 | 16.2874 | 900.0048 | 486.2265 | 56031.8398 | 6062.894 | 9.7649 | 101.1907 | 1002.117
2011-07-21 13:00 | 110.5836 | 110.5836 | 80140.5625 | 1 | 1 | 1 | 1 | 25.2987 | 61.3419 | 15.5187 | 16.1543 | 899.9684 | 481.6006 | 55527.9492 | 6013.356 | 9.7705 | 101.2586 | 1001.771
2011-07-21 14:00 | 110.5958 | 110.5958 | 80122.8438 | 1 | 1 | 1 | 1 | 25.2364 | 61.4466 | 15.5069 | 16.1518 | 900.0055 | 481.6035 | 55540.5586 | 6012.4009 | 9.7683 | 101.412 | 1001.665
2011-07-21 15:00 | 111.1159 | 111.1159 | 80122.3984 | 1 | 1 | 1 | 1 | 26.4219 | 61.4602 | 16.239 | 16.1706 | 899.9982 | 481.9 | 55578.1406 | 6019.396 | 9.772 | 101.4826 | 1001.777
2011-07-21 16:00 | 110.7105 | 110.7105 | 80151.3906 | 1 | 1 | 1 | 1 | 26.1445 | 61.4498 | 16.0657 | 16.1724 | 900.0269 | 481.9876 | 55577.7695 | 6020.0718 | 9.773 | 101.5125 | 1001.613
2011-07-21 17:00 | 111.4733 | 111.4733 | 80301 | 1 | 1 | 1 | 1 | 26.0914 | 61.3277 | 16.0013 | 16.2324 | 899.9395 | 482.905 | 55727.1289 | 6042.415 | 9.7825 | 101.1996 | 1001.428
2011-07-21 18:00 | 111.6528 | 111.6528 | 80395.2109 | 1 | 1 | 1 | 1 | 25.8888 | 61.257 | 15.8587 | 16.2608 | 900.0306 | 483.5022 | 55784.4609 | 6052.9668 | 9.789 | 101.1575 | 1001.498
2011-07-21 19:00 | 112.5254 | 112.5254 | 80676.9531 | 1 | 1 | 1 | 1 | 25.9771 | 61.334 | 15.9328 | 16.3679 | 900.0006 | 486.9205 | 56175.6406 | 6092.8662 | 9.785 | 100.722 | 1001.857
2011-07-21 20:00 | 113.4857 | 113.4857 | 80753.9531 | 1 | 1 | 1 | 1 | 26.657 | 61.4079 | 16.3695 | 16.4124 | 900.0142 | 487.9892 | 56305.1797 | 6109.4209 | 9.7878 | 100.65 | 1002.474
2011-07-21 21:00 | 113.8587 | 113.8587 | 80796.1016 | 1 | 1 | 1 | 1 | 25.8674 | 61.4533 | 15.8964 | 16.4466 | 899.9766 | 488.3737 | 56353.7305 | 6122.1431 | 9.7985 | 100.8398 | 1002.44
2011-07-21 22:00 | 114.634 | 114.634 | 81044.6328 | 1 | 1 | 1 | 1 | 26.7904 | 61.4878 | 16.4728 | 16.5164 | 900.0017 | 490.4789 | 56617.7109 | 6148.1162 | 9.7954 | 100.5523 | 1002.23
2011-07-21 23:00 | 114.7952 | 114.7952 | 81254.2266 | 1 | 1 | 1 | 1 | 27.6037 | 61.3666 | 16.9394 | 16.5478 | 900.0394 | 492.4811 | 56804.8398 | 6159.8252 | 9.7831 | 100.0728 | 1001.847
2011-07-22 | 115.7281 | 115.7281 | 81315.2188 | 1 | 1 | 1 | 1 | 27.7334 | 61.0237 | 16.924 | 16.5914 | 900.007 | 492.5258 | 56915.2812 | 6176.0449 | 9.7883 | 99.9546 | 1001.712
2011-07-22 01:00 | 115.9547 | 115.9547 | 81349.5469 | 1 | 1 | 1 | 1 | 26.5365 | 60.771 | 16.1265 | 16.6047 | 899.9999 | 492.3755 | 56936.4297 | 6181.0098 | 9.7915 | 100.0472 | 1001.469
2011-07-22 02:00 | 116.6391 | 116.6391 | 81329.0469 | 1 | 1 | 1 | 1 | 25.8167 | 60.8561 | 15.711 | 16.6348 | 899.9363 | 492.7814 | 57002.25 | 6192.188 | 9.7989 | 100.1492 | 1001.513
2011-07-22 03:00 | 117.1781 | 117.1781 | 81421.6328 | 1 | 1 | 1 | 1 | 25.7689 | 61.1486 | 15.7573 | 16.6821 | 900.0375 | 493.6875 | 57083.9805 | 6209.7988 | 9.8106 | 100.1198 | 1001.394
2011-07-22 04:00 | 117.4264 | 117.4264 | 81585.6328 | 1 | 1 | 1 | 1 | 25.9171 | 61.4133 | 15.9165 | 16.718 | 900.0294 | 495.2005 | 57228.7188 | 6223.1582 | 9.8083 | 99.9187 | 1000.686
2011-07-22 05:00 | 117.7718 | 117.7718 | 81715.6562 | 1 | 1 | 1 | 1 | 26.957 | 61.3678 | 16.5429 | 16.7428 | 899.9772 | 496.2562 | 57357.8086 | 6232.418 | 9.8009 | 99.6025 | 1000.109
2011-07-22 06:00 | 85.1159 | 117.7622 | 81520.2266 | 1 | 1 | 0.72278 | 1 | 26.7672 | 61.1643 | 16.3719 | 16.7319 | 900.0085 | 496.1735 | 57351.5 | 6228.3608 | 9.796 | 98.7702 | 1000.649
2011-07-22 07:00 | 118.2932 | 118.2932 | 81515.3516 | 1 | 1 | 1 | 1 | 25.2328 | 61.1733 | 15.4357 | 16.7114 | 900.0783 | 498.785 | 57439.3516 | 6220.709 | 9.7728 | 97.8818 | 1000.506
2011-07-22 08:00 | 115.9879 | 115.9879 | 81319.3438 | 1 | 1 | 1 | 1 | 26.3337 | 61.2995 | 16.1424 | 16.6216 | 899.9291 | 495.1126 | 57113.6406 | 6187.292 | 9.7745 | 99.4554 | 1000.163
2011-07-22 09:00 | 113.7019 | 113.7019 | 81380.8828 | 1 | 1 | 1 | 1 | 26.5506 | 61.6358 | 16.3647 | 16.6299 | 900.0184 | 494.5535 | 57075.9297 | 6190.3608 | 9.784 | 99.8195 | 999.6842
2011-07-22 10:00 | 113.6391 | 113.6391 | 81403.5625 | 1 | 1 | 1 | 1 | 26.7867 | 61.5445 | 16.4858 | 16.5949 | 900.0149 | 493.9266 | 56996.5781 | 6177.3618 | 9.7785 | 100.2192 | 999.0767
2011-07-22 11:00 | 112.7087 | 112.7087 | 81140.7031 | 1 | 1 | 1 | 1 | 25.5988 | 61.5443 | 15.7546 | 16.4849 | 899.9765 | 490.556 | 56566.3203 | 6136.3931 | 9.7855 | 101.0848 | 998.4734
2011-07-22 12:00 | 112.2478 | 112.2478 | 80718.1328 | 1 | 1 | 1 | 1 | 27.3233 | 61.4319 | 16.7852 | 16.3956 | 899.9566 | 486.1421 | 56146.25 | 6103.1709 | 9.8048 | 102.0088 | 998.4406
2011-07-22 13:00 | 111.8102 | 111.8102 | 80524.1484 | 1 | 1 | 1 | 1 | 24.0138 | 61.4853 | 14.765 | 16.3599 | 900.0378 | 484.4715 | 55993.3008 | 6089.875 | 9.8096 | 102.2964 | 998.3992
2011-07-22 14:00 | 111.2124 | 111.2124 | 80363.1719 | 1 | 1 | 1 | 1 | 25.5373 | 61.7463 | 15.7684 | 16.3096 | 900.0115 | 484.1676 | 55861.2305 | 6071.1631 | 9.8027 | 102.1422 | 998.1431
2011-07-22 15:00 | 109.6304 | 109.6304 | 79471.8281 | 1 | 1 | 1 | 1 | 27.1615 | 61.477 | 16.698 | 16.074 | 899.8855 | 474.3242 | 54792.8789 | 5983.4609 | 9.8444 | 103.2723 | 997.5568
2011-07-22 16:00 | 109.0573 | 109.0573 | 79032.5469 | 1 | 1 | 1 | 1 | 28.2896 | 61.102 | 17.2855 | 16.0449 | 900.0249 | 470.1759 | 54596.1914 | 5972.5981 | 9.861 | 104.0071 | 997.2197
2011-07-22 17:00 | 108.9032 | 108.9032 | 79005.3672 | 1 | 1 | 1 | 1 | 26.7376 | 60.8338 | 16.2655 | 16.0352 | 900.0316 | 469.3063 | 54588.5312 | 5969 | 9.8584 | 103.9791 | 996.8745
2011-07-22 18:00 | 109.4445 | 109.4445 | 79103.7109 | 1 | 1 | 1 | 1 | 27.1281 | 60.4377 | 16.3956 | 16.0756 | 899.954 | 469.965 | 54694.7188 | 5984.0571 | 9.8628 | 103.7679 | 997.1088
2011-07-22 19:00 | 110.3048 | 110.3048 | 79285.2109 | 1 | 1 | 1 | 1 | 27.2205 | 60.3697 | 16.4329 | 16.1255 | 900.0068 | 471.3863 | 54825.8086 | 6002.6201 | 9.8684 | 103.6564 | 997.6548
2011-07-22 20:00 | 111.0795 | 111.0795 | 79395.5781 | 1 | 1 | 1 | 1 | 25.8539 | 60.1537 | 15.5521 | 16.1672 | 899.9824 | 471.457 | 54902.6719 | 6018.127 | 9.8791 | 103.6679 | 997.7982
2011-07-22 21:00 | 111.2923 | 111.2923 | 79450.6328 | 1 | 1 | 1 | 1 | 25.9637 | 60.1193 | 15.6092 | 16.1797 | 900.007 | 472.0922 | 54926.6602 | 6022.811 | 9.8817 | 103.7873 | 998.2012
2011-07-22 22:00 | 111.4906 | 111.4906 | 79467.0781 | 1 | 1 | 1 | 1 | 25.21 | 60.2033 | 15.1773 | 16.193 | 899.9964 | 472.1846 | 54946.5898 | 6027.7539 | 9.8862 | 103.8221 | 997.941
2011-07-22 23:00 | 111.5324 | 111.5324 | 79554.1172 | 1 | 1 | 1 | 1 | 24.887 | 60.3534 | 15.0201 | 16.2052 | 899.9899 | 472.523 | 54990.2383 | 6032.2881 | 9.8864 | 103.7157 | 997.4768
2011-07-23 | 111.376 | 111.376 | 79626.6328 | 1 | 1 | 1 | 1 | 25.0433 | 60.5356 | 15.1601 | 16.2021 | 899.9882 | 472.8238 | 54988.5391 | 6031.1211 | 9.8838 | 103.6145 | 996.7454
2011-07-23 01:00 | 111.6208 | 111.6208 | 79692.0469 | 1 | 1 | 1 | 1 | 26.1437 | 60.6682 | 15.8609 | 16.2213 | 900.0136 | 473.0407 | 54985.6289 | 6038.2632 | 9.8923 | 103.3876 | 996.2552
2011-07-23 02:00 | 111.1048 | 111.1048 | 79611.4219 | 1 | 1 | 1 | 1 | 24.7433 | 60.7742 | 15.0376 | 16.1926 | 899.9802 | 472.6741 | 54926.9219 | 6027.5972 | 9.8891 | 103.2885 | 995.7347
2011-07-23 03:00 | 111.0712 | 111.0712 | 79678.2969 | 1 | 1 | 1 | 1 | 25.1829 | 60.8788 | 15.3311 | 16.1996 | 899.9958 | 472.9411 | 54950.1602 | 6030.209 | 9.8891 | 103.4913 | 995.4
2011-07-23 04:00 | 111.256 | 111.256 | 79734.5625 | 1 | 1 | 1 | 1 | 27.4811 | 60.9986 | 16.7631 | 16.2113 | 900.0421 | 473.2366 | 54984.2617 | 6034.5581 | 9.89 | 103.3504 | 994.8193
2011-07-23 05:00 | 111.1021 | 111.1021 | 79796.7031 | 1 | 1 | 1 | 1 | 25.7807 | 60.9883 | 15.7232 | 16.2013 | 899.979 | 473.155 | 54960.6914 | 6030.8418 | 9.8884 | 103.3517 | 994.5147
2011-07-23 06:00 | 80.1844 | 111.0246 | 79705.6328 | 1 | 1 | 0.72222 | 1 | 25.7251 | 60.9692 | 15.6844 | 16.1738 | 900.0477 | 472.7014 | 54883.5781 | 6020.5869 | 9.8847 | 103.4177 | 994.4093
2011-07-23 07:00 | 110.4346 | 110.4346 | 79610.2031 | 1 | 1 | 1 | 1 | 23.2275 | 61.2701 | 14.2315 | 16.1064 | 900.0058 | 472.5502 | 54749.9805 | 5995.4902 | 9.871 | 103.6612 | 994.5968
2011-07-23 08:00 | 109.3594 | 109.3594 | 79423.8828 | 1 | 1 | 1 | 1 | 21.8875 | 61.8085 | 13.5284 | 16.0022 | 900.0272 | 472.1193 | 54492.1406 | 5956.7051 | 9.8546 | 104.272 | 994.2105
2011-07-23 09:00 | 108.5236 | 108.5236 | 79173.5781 | 1 | 1 | 1 | 1 | 26.0876 | 61.9642 | 16.165 | 15.9189 | 900.0112 | 471.2221 | 54293.8516 | 5925.7148 | 9.8407 | 104.5415 | 994.1917
2011-07-23 10:00 | 108.4312 | 108.4312 | 78971.8438 | 1 | 1 | 1 | 1 | 26.3693 | 61.6874 | 16.2665 | 15.8767 | 900.0025 | 470.0574 | 54202.3281 | 5910.0049 | 9.8314 | 104.1424 | 994.3227
2011-07-23 11:00 | 108.639 | 108.639 | 78870.1484 | 1 | 1 | 1 | 1 | 25.0848 | 61.638 | 15.4618 | 15.8784 | 899.975 | 470.1041 | 54223.2305 | 5910.6519 | 9.83 | 103.8364 | 994.9897
2011-07-23 12:00 | 108.3496 | 108.3496 | 78860.2266 | 1 | 1 | 1 | 1 | 26.0126 | 61.5879 | 16.0206 | 15.8638 | 900.0382 | 470.1138 | 54209.8086 | 5905.2192 | 9.8244 | 103.8759 | 995.3071
2011-07-23 13:00 | 107.368 | 107.368 | 78713.0781 | 1 | 1 | 1 | 1 | 26.5529 | 61.3791 | 16.2979 | 15.7957 | 899.9932 | 468.4888 | 54012.6016 | 5879.8589 | 9.8177 | 103.9247 | 994.79
2011-07-23 14:00 | 105.4251 | 105.4251 | 78632.8438 | 1 | 1 | 1 | 1 | 25.7324 | 61.2268 | 15.7552 | 15.6998 | 900.1222 | 466.9679 | 53788.5195 | 5844.1382 | 9.7999 | 103.6912 | 994.1925
2011-07-23 15:00 | 104.2755 | 104.2755 | 78561.2891 | 1 | 1 | 1 | 1 | 25.1058 | 61.2007 | 15.3649 | 15.6304 | 899.9747 | 465.7736 | 53688.2305 | 5818.3291 | 9.7793 | 103.2694 | 993.3099
2011-07-23 16:00 | 104.3731 | 104.3731 | 78549.6719 | 1 | 1 | 1 | 1 | 26.564 | 61.1762 | 16.2508 | 15.6465 | 899.9558 | 465.7542 | 53718.4609 | 5824.3301 | 9.7821 | 103.0272 | 993.0641
2011-07-23 17:00 | 104.5899 | 104.5899 | 78491.5703 | 1 | 1 | 1 | 1 | 25.6402 | 61.0479 | 15.6528 | 15.6627 | 900.0229 | 465.8566 | 53747.4297 | 5830.3418 | 9.7854 | 102.9419 | 994.0277
2011-07-23 18:00 | 105.2107 | 105.2107 | 78477.9062 | 1 | 1 | 1 | 1 | 25.9351 | 61.0079 | 15.8225 | 15.6958 | 899.9433 | 466.2902 | 53828.0195 | 5842.6548 | 9.7909 | 102.9555 | 994.326
2011-07-23 19:00 | 106.7206 | 106.7206 | 78675.0703 | 1 | 1 | 1 | 1 | 25.9687 | 60.9311 | 15.823 | 15.8024 | 899.9643 | 467.6401 | 54069.1992 | 5882.3481 | 9.8118 | 103.0979 | 994.4382
2011-07-23 20:00 | 108.1423 | 108.1423 | 78933.1484 | 1 | 1 | 1 | 1 | 26.7067 | 60.7957 | 16.2365 | 15.9308 | 899.9863 | 469.7721 | 54380.8984 | 5930.145 | 9.8346 | 103.1931 | 995.0722
2011-07-23 21:00 | 109.1162 | 109.1162 | 79112.6328 | 1 | 1 | 1 | 1 | 27.6779 | 60.4508 | 16.7315 | 16.0065 | 899.9329 | 470.3264 | 54539.6992 | 5958.3198 | 9.8483 | 103.2681 | 995.5373
2011-07-23 22:00 | 110.3307 | 110.3307 | 79443.2266 | 1 | 1 | 1 | 1 | 26.0033 | 60.1637 | 15.6445 | 16.1096 | 900.0463 | 472.344 | 54785.0391 | 5996.7012 | 9.8653 | 103.0679 | 995.7999
2011-07-23 23:00 | 110.7731 | 110.7731 | 79592.7969 | 1 | 1 | 1 | 1 | 25.0944 | 60.3009 | 15.1321 | 16.1349 | 899.9904 | 473.6372 | 54857.8906 | 6006.123 | 9.8667 | 103.0387 | 996.1016
2011-07-24 | 111.2219 | 111.2219 | 79811.2734 | 1 | 1 | 1 | 1 | 25.0594 | 60.7235 | 15.217 | 16.2114 | 899.9399 | 475.8464 | 55064.1914 | 6034.5859 | 9.8768 | 102.8251 | 996.4401
2011-07-24 01:00 | 111.9405 | 111.9405 | 80095.25 | 1 | 1 | 1 | 1 | 25.8171 | 61.0303 | 15.7562 | 16.2534 | 900.0281 | 477.2864 | 55146.25 | 6050.2349 | 9.8858 | 102.8888 | 996.1242
2011-07-24 02:00 | 112.578 | 112.578 | 80186.7578 | 1 | 1 | 1 | 1 | 26.5118 | 61.1893 | 16.2224 | 16.3021 | 899.9479 | 478.0813 | 55279.8398 | 6068.3481 | 9.892 | 102.7522 | 996.1439
2011-07-24 03:00 | 113.8816 | 113.8816 | 80453.7109 | 1 | 1 | 1 | 1 | 27.9691 | 61.048 | 17.0745 | 16.3992 | 899.9954 | 479.4514 | 55501.4297 | 6104.5098 | 9.9089 | 102.7583 | 996.0047
2011-07-24 04:00 | 114.2463 | 114.2463 | 80571.7812 | 1 | 1 | 1 | 1 | 27.6745 | 60.6495 | 16.7844 | 16.3934 | 900.0547 | 479.1578 | 55490.6406 | 6102.3481 | 9.9083 | 103.0066 | 995.6096
2011-07-24 05:00 | 113.9586 | 113.9586 | 80531.7031 | 1 | 1 | 1 | 1 | 26.0499 | 60.3934 | 15.7324 | 16.3748 | 899.9433 | 478.4967 | 55447.75 | 6095.4209 | 9.9041 | 103.0182 | 995.3931
2011-07-24 06:00 | 83.3452 | 115.401 | 81145.9922 | 1 | 1 | 0.72222 | 1 | 26.5144 | 60.5251 | 16.0479 | 16.567 | 900.2122 | 486.8013 | 56417.3398 | 6166.9702 | 9.8525 | 101.9106 | 995.5948
2011-07-24 07:00 | 115.0041 | 115.0041 | 81628.9219 | 1 | 1 | 1 | 1 | 26.5656 | 60.7679 | 16.1433 | 16.5382 | 900.0335 | 493.5434 | 56845.3594 | 6156.2559 | 9.7715 | 100.0621 | 995.424
2011-07-24 08:00 | 114.3605 | 114.3605 | 81169.9062 | 1 | 1 | 1 | 1 | 26.9599 | 60.8537 | 16.4061 | 16.4295 | 899.8953 | 488.8659 | 56330.3984 | 6115.7681 | 9.7942 | 100.4478 | 995.4313
2011-07-24 09:00 | 114.8658 | 114.8658 | 81091.8672 | 1 | 1 | 1 | 1 | 26.856 | 60.7592 | 16.3175 | 16.4575 | 899.9639 | 488.1734 | 56360.3086 | 6126.2061 | 9.8054 | 100.5947 | 995.7264
2011-07-24 10:00 | 116.4694 | 116.4694 | 81164.6719 | 1 | 1 | 1 | 1 | 27.5158 | 60.6904 | 16.6994 | 16.5872 | 899.9652 | 490.2259 | 56671.5117 | 6174.4692 | 9.825 | 100.0014 | 997.3023
2011-07-24 11:00 | 117.3113 | 117.3113 | 81581.8672 | 1 | 1 | 1 | 1 | 27.3537 | 60.6325 | 16.5852 | 16.7214 | 900.1172 | 495.8155 | 57299.6914 | 6224.4282 | 9.7999 | 99.1745 | 999.4042
2011-07-24 12:00 | 116.0315 | 116.0315 | 81382.1875 | 1 | 1 | 1 | 1 | 26.6973 | 60.6444 | 16.1904 | 16.5893 | 899.9525 | 493.7408 | 56935.7109 | 6175.2559 | 9.7841 | 99.3046 | 999.9709
2011-07-24 13:00 | 114.255 | 114.255 | 81079.4219 | 1 | 1 | 1 | 1 | 26.449 | 60.7582 | 16.0699 | 16.4323 | 900.0485 | 490.4493 | 56474.0312 | 6116.814 | 9.772 | 99.7861 | 1000.164
2011-07-24 14:00 | 112.1673 | 112.1673 | 80575.6875 | 1 | 1 | 1 | 1 | 25.952 | 60.8995 | 15.8047 | 16.2696 | 899.9908 | 485.8516 | 55948.0391 | 6056.27 | 9.7671 | 100.2068 | 1000.108
2011-07-24 15:00 | 111.955 | 111.955 | 80381.2266 | 1 | 1 | 1 | 1 | 26.0012 | 61.0783 | 15.8811 | 16.1879 | 899.9427 | 483.5216 | 55634.75 | 6025.8481 | 9.7734 | 100.4519 | 1000.248
2011-07-24 16:00 | 112.8707 | 112.8707 | 80371.8594 | 1 | 1 | 1 | 1 | 26.3571 | 61.1252 | 16.1108 | 16.2391 | 899.9888 | 483.4357 | 55691.0781 | 6044.9219 | 9.7908 | 100.6442 | 1001.148
2011-07-24 17:00 | 113.3115 | 113.3115 | 80486.7812 | 1 | 1 | 1 | 1 | 26.4294 | 61.1249 | 16.1549 | 16.3041 | 900.0172 | 484.4744 | 55866.4805 | 6069.0908 | 9.8014 | 100.7215 | 1001.824
2011-07-24 18:00 | 112.1669 | 112.1669 | 80359.8828 | 1 | 1 | 1 | 1 | 26.514 | 60.9899 | 16.1708 | 16.2592 | 899.9899 | 483.7166 | 55760.6211 | 6052.3701 | 9.7912 | 100.8244 | 1001.986
2011-07-24 19:00 | 113.6673 | 113.6673 | 80687.7188 | 1 | 1 | 1 | 1 | 26.6028 | 60.9533 | 16.2153 | 16.4067 | 899.9571 | 486.1272 | 56095.6094 | 6107.3008 | 9.8191 | 100.654 | 1002.441
2011-07-24 20:00 | 115.4493 | 115.4493 | 80882.0703 | 1 | 1 | 1 | 1 | 26.9405 | 60.891 | 16.4043 | 16.5135 | 900.0295 | 487.5519 | 56329.1719 | 6147.0542 | 9.8391 | 100.689 | 1003.348
2011-07-24 21:00 | 116.1821 | 116.1821 | 80939.6016 | 1 | 1 | 1 | 1 | 26.6187 | 60.822 | 16.1901 | 16.4135 | 900.1666 | 488.2422 | 56502.1289 | 6109.8062 | 9.7598 | 100.7635 | 1004.832
2011-07-24 22:00 | 119.1792 | 119.1792 | 81548.3672 | 1 | 1 | 1 | 1 | 27.0593 | 60.8954 | 16.4779 | 16.4578 | 900.0703 | 493.1888 | 57044.0586 | 6126.333 | 9.6983 | 100.5531 | 1005.379
2011-07-24 23:00 | 120.3328 | 120.3328 | 81688.8672 | 1 | 1 | 1 | 1 | 26.7271 | 60.9824 | 16.2988 | 16.4872 | 899.9758 | 494.6477 | 57221.1289 | 6137.2632 | 9.6863 | 100.5739 | 1006.077
2011-07-25 | 120.1016 | 120.1016 | 81712.5469 | 1 | 1 | 1 | 1 | 26.767 | 61.0549 | 16.3426 | 16.5032 | 899.9515 | 494.6904 | 57187.4219 | 6143.1992 | 9.701 | 100.6278 | 1005.596
2011-07-25 01:00 | 120.032 | 120.032 | 81621.3125 | 1 | 1 | 1 | 1 | 27.1985 | 61.0598 | 16.6073 | 16.5045 | 900.0047 | 494.2048 | 57129.6602 | 6143.686 | 9.7101 | 100.6575 | 1005.567
2011-07-25 02:00 | 119.8439 | 119.8439 | 81481.0625 | 1 | 1 | 1 | 1 | 26.9437 | 61.0289 | 16.4434 | 16.526 | 899.9703 | 493.2688 | 57069.5508 | 6151.7012 | 9.7312 | 100.8463 | 1005.828
2011-07-25 03:00 | 119.3241 | 119.3241 | 81457.9531 | 1 | 1 | 1 | 1 | 27.0883 | 61.0211 | 16.5296 | 16.5378 | 900.0138 | 493.355 | 57061.6484 | 6156.1099 | 9.7375 | 100.7666 | 1005.917
2011-07-25 04:00 | 120.6664 | 120.6664 | 81501.1719 | 1 | 1 | 1 | 1 | 26.8448 | 61.0007 | 16.3755 | 16.7029 | 899.75 | 493.2006 | 57091.8984 | 6217.5581 | 9.8212 | 101.083 | 1005.733
2011-07-25 05:00 | 120.122 | 120.122 | 81528.6328 | 1 | 1 | 1 | 1 | 27.0233 | 60.9744 | 16.4773 | 16.7697 | 900.0489 | 492.8085 | 57016.4805 | 6242.4028 | 9.868 | 101.3401 | 1005.357
2011-07-25 06:00 | 86.2584 | 119.4347 | 81460.2109 | 1 | 1 | 0.72222 | 1 | 26.6757 | 60.965 | 16.2629 | 16.7358 | 900.0742 | 493.4747 | 57075.3203 | 6229.7881 | 9.842 | 101.0229 | 1005.118
2011-07-25 07:00 | 118.9177 | 118.9177 | 81422.9688 | 1 | 1 | 1 | 1 | 26.8821 | 61.0016 | 16.3985 | 16.6981 | 900.0106 | 493.7699 | 57043.6289 | 6215.7612 | 9.8273 | 100.8608 | 1005.175
2011-07-25 08:00 | 118.2741 | 118.2741 | 81328.8672 | 1 | 1 | 1 | 1 | 26.6768 | 60.9733 | 16.2657 | 16.6551 | 899.9878 | 493.0966 | 56957.1094 | 6199.7568 | 9.8173 | 100.9903 | 1005.345
2011-07-25 09:00 | 117.5389 | 117.5389 | 81160.1562 | 1 | 1 | 1 | 1 | 26.5602 | 60.9792 | 16.1962 | 16.5794 | 900.0227 | 491.7881 | 56776.2305 | 6171.5752 | 9.8037 | 101.2108 | 1005.293
2011-07-25 10:00 | 115.8381 | 115.8381 | 80864.2188 | 1 | 1 | 1 | 1 | 26.609 | 60.9481 | 16.2177 | 16.4358 | 900.0643 | 489.2578 | 56437.3516 | 6118.1392 | 9.781 | 101.3201 | 1004.755
2011-07-25 11:00 | 113.9805 | 113.9805 | 80445.2734 | 1 | 1 | 1 | 1 | 25.8537 | 60.9683 | 15.7626 | 16.289 | 899.9714 | 486.2551 | 56059.4219 | 6063.4692 | 9.7598 | 100.9139 | 1004.126
2011-07-25 12:00 | 113.286 | 113.286 | 80103.8906 | 1 | 1 | 1 | 1 | 25.3297 | 61.0966 | 15.4756 | 16.2106 | 899.9681 | 484.012 | 55756.3789 | 6034.2998 | 9.7658 | 100.7375 | 1004.249
2011-07-25 13:00 | 113.4789 | 113.4789 | 80088.4062 | 1 | 1 | 1 | 1 | 25.2046 | 61.3519 | 15.4635 | 16.219 | 900.0084 | 483.5237 | 55713.2109 | 6037.416 | 9.7774 | 101.0314 | 1004.284
2011-07-25 14:00 | 112.6377 | 112.6377 | 80013.1562 | 1 | 1 | 1 | 1 | 26.1056 | 61.4556 | 16.0433 | 16.1675 | 900.0598 | 482.8477 | 55597.6484 | 6018.2349 | 9.7684 | 101.1616 | 1003.934
2011-07-25 15:00 | 111.734 | 111.734 | 79885.0781 | 1 | 1 | 1 | 1 | 25.9859 | 61.5262 | 15.9881 | 16.098 | 899.9213 | 481.06 | 55374.3203 | 5992.3931 | 9.7647 | 101.3451 | 1003.593
2011-07-25 16:00 | 110.8468 | 110.8468 | 79698.5781 | 1 | 1 | 1 | 1 | 25.6631 | 61.4447 | 15.7686 | 16.0736 | 900.0323 | 479.599 | 55238.5312 | 5983.2988 | 9.7731 | 101.5854 | 1003.56
2011-07-25 17:00 | 111.4233 | 111.4233 | 79708.9062 | 1 | 1 | 1 | 1 | 26.4533 | 61.3893 | 16.2395 | 16.121 | 899.9575 | 480.0384 | 55353.4297 | 6000.959 | 9.781 | 101.6007 | 1004.129
2011-07-25 18:00 | 111.9541 | 111.9541 | 79794.9688 | 1 | 1 | 1 | 1 | 28.0717 | 61.1896 | 17.177 | 16.1665 | 900.0022 | 480.3655 | 55481.5117 | 6017.896 | 9.7853 | 101.5993 | 1004.683
2011-07-25 19:00 | 113.1441 | 113.1441 | 79971.5391 | 1 | 1 | 1 | 1 | 26.9865 | 60.6536 | 16.3683 | 16.2597 | 899.9632 | 481.5706 | 55717.8711 | 6052.564 | 9.7974 | 101.3869 | 1005.044
2011-07-25 20:00 | 114.6364 | 114.6364 | 80225.3203 | 1 | 1 | 1 | 1 | 25.9801 | 60.4791 | 15.7125 | 16.3736 | 899.9824 | 483.3637 | 55988.4219 | 6094.9761 | 9.8171 | 101.4864 | 1005.887
2011-07-25 21:00 | 116.3565 | 116.3565 | 80555.3125 | 1 | 1 | 1 | 1 | 25.9996 | 60.6567 | 15.7705 | 16.4904 | 900.0002 | 485.8763 | 56256.4609 | 6138.4541 | 9.8386 | 101.5767 | 1006.622
2011-07-25 22:00 | 117.1129 | 117.1129 | 80701.0469 | 1 | 1 | 1 | 1 | 26.4516 | 60.8633 | 16.0993 | 16.5405 | 899.972 | 487.2068 | 56381.9492 | 6157.1152 | 9.8455 | 101.7286 | 1007.13
2011-07-25 23:00 | 117.7504 | 117.7504 | 80819.4375 | 1 | 1 | 1 | 1 | 26.529 | 61.0613 | 16.1989 | 16.5737 | 900.0046 | 488.1815 | 56483.6484 | 6169.4712 | 9.8476 | 101.9436 | 1007.307
2011-07-26 | 119.0261 | 119.0261 | 81144.9766 | 1 | 1 | 1 | 1 | 26.6124 | 61.127 | 16.2674 | 16.6642 | 899.9728 | 490.0178 | 56680.9102 | 6203.1499 | 9.8644 | 102.3765 | 1007.475
2011-07-26 01:00 | 120.3838 | 120.3838 | 81338.6562 | 1 | 1 | 1 | 1 | 26.6805 | 61.1788 | 16.3228 | 16.723 | 900.0394 | 492.2234 | 56901.0586 | 6225.0479 | 9.8616 | 102.0818 | 1007.393
2011-07-26 02:00 | 120.7193 | 120.7193 | 81577.8438 | 1 | 1 | 1 | 1 | 27.2496 | 61.1286 | 16.6573 | 16.5394 | 900.2159 | 494.5296 | 57192.3281 | 6156.7061 | 9.7191 | 101.7407 | 1007.568
2011-07-26 03:00 | 122.3756 | 122.3756 | 81845.2109 | 1 | 1 | 1 | 1 | 27.0169 | 61.1615 | 16.5239 | 16.5522 | 900.0466 | 496.5381 | 57361.4805 | 6161.4561 | 9.6993 | 101.3442 | 1007.636
2011-07-26 04:00 | 122.2216 | 122.2216 | 81695.5781 | 1 | 1 | 1 | 1 | 26.8347 | 61.2344 | 16.4321 | 16.4868 | 900.0101 | 495.1155 | 57221.1211 | 6137.1152 | 9.687 | 101.5467 | 1007.561
2011-07-26 05:00 | 122.2924 | 122.2924 | 81653.25 | 1 | 1 | 1 | 1 | 27.432 | 61.1837 | 16.7839 | 16.4937 | 899.9742 | 495.2333 | 57230.7891 | 6139.6738 | 9.6882 | 101.6004 | 1007.92
2011-07-26 06:00 | 88.5101 | 122.5525 | 81779.4609 | 1 | 1 | 0.72222 | 1 | 26.9896 | 61.1423 | 16.5021 | 16.6874 | 899.8127 | 497.7802 | 57561.7695 | 6211.7861 | 9.74 | 101.3353 | 1008.027
2011-07-26 07:00 | 121.9762 | 121.9762 | 81817.1484 | 1 | 1 | 1 | 1 | 27.285 | 61.1067 | 16.673 | 16.8342 | 900.0354 | 499.4171 | 57657.8008 | 6266.4229 | 9.8033 | 100.6781 | 1008.389
2011-07-26 08:00 | 121.1934 | 121.1934 | 81675.1719 | 1 | 1 | 1 | 1 | 26.9185 | 61.0636 | 16.4374 | 16.7585 | 900.0233 | 498.2362 | 57489.6992 | 6238.2402 | 9.789 | 100.7575 | 1008.556
2011-07-26 09:00 | 119.5256 | 119.5256 | 81302.0469 | 1 | 1 | 1 | 1 | 26.3501 | 61.0807 | 16.0949 | 16.6026 | 900.0161 | 494.7906 | 57048.7891 | 6180.1982 | 9.7748 | 101.0882 | 1008.809
2011-07-26 10:00 | 116.604 | 116.604 | 80713.9688 | 1 | 1 | 1 | 1 | 25.4324 | 61.2296 | 15.5721 | 16.3553 | 899.9533 | 489.3391 | 56281.8516 | 6088.1621 | 9.7609 | 101.6998 | 1008.636
2011-07-26 11:00 | 114.228 | 114.228 | 80184.0625 | 1 | 1 | 1 | 1 | 24.0606 | 61.6099 | 14.8237 | 16.166 | 900.0372 | 484.4788 | 55648.1797 | 6017.6948 | 9.7588 | 102.3383 | 1008.341
2011-07-26 12:00 | 113.661 | 113.661 | 79724.0469 | 1 | 1 | 1 | 1 | 25.1217 | 61.9523 | 15.5634 | 16.0603 | 900.0309 | 481.0814 | 55261.0703 | 5978.335 | 9.7619 | 102.7889 | 1008.116
2011-07-26 13:00 | 111.9605 | 111.9605 | 79038.5703 | 1 | 1 | 1 | 1 | 25.5037 | 61.9847 | 15.8084 | 15.8726 | 900.0142 | 475.3026 | 54631.7617 | 5908.4888 | 9.7592 | 103.3075 | 1007.653
2011-07-26 14:00 | 110.3379 | 110.3379 | 78529.5234 | 1 | 1 | 1 | 1 | 26.1854 | 61.81 | 16.1852 | 15.8105 | 899.8713 | 470.9356 | 54303.8008 | 5885.355 | 9.7785 | 103.6229 | 1008.194
2011-07-26 15:00 | 111.5204 | 111.5204 | 78678.8672 | 1 | 1 | 1 | 1 | 26.1246 | 61.585 | 16.0888 | 15.9641 | 899.9643 | 472.2776 | 54584.4492 | 5942.5459 | 9.817 | 103.9007 | 1009.131
2011-07-26 16:00 | 114.9995 | 114.9995 | 79385.7812 | 1 | 1 | 1 | 1 | 27.2679 | 61.3136 | 16.7189 | 16.2395 | 900.0286 | 479.1723 | 55508.25 | 6045.0439 | 9.8218 | 103.3924 | 1010.063
2011-07-26 17:00 | 115.5497 | 115.5497 | 79777.7031 | 1 | 1 | 1 | 1 | 28.2427 | 60.857 | 17.1877 | 16.2917 | 900.0824 | 481.8061 | 55844.4609 | 6064.4849 | 9.7953 | 102.8673 | 1010.238
2011-07-26 18:00 | 115.7853 | 115.7853 | 80278.6562 | 1 | 1 | 1 | 1 | 26.2883 | 60.4933 | 15.9026 | 16.3443 | 900.0015 | 486.678 | 56238.7109 | 6084.083 | 9.7619 | 101.781 | 1010.397
2011-07-26 19:00 | 114.47 | 114.47 | 79910.8438 | 1 | 1 | 1 | 1 | 25.5681 | 60.576 | 15.4881 | 16.2174 | 899.9899 | 483.3712 | 55822.1719 | 6036.8208 | 9.7592 | 101.9821 | 1010.583
2011-07-26 20:00 | 114.4681 | 114.4681 | 79567.4297 | 1 | 1 | 1 | 1 | 25.1373 | 60.8384 | 15.2931 | 16.2015 | 899.9935 | 480.5178 | 55613.6797 | 6030.916 | 9.7835 | 102.8314 | 1010.86
2011-07-26 21:00 | 116.8246 | 116.8246 | 80074.1719 | 1 | 1 | 1 | 1 | 25.4574 | 61.0909 | 15.5521 | 16.3917 | 899.9689 | 485.0234 | 56160.2305 | 6101.6919 | 9.7992 | 102.8781 | 1011.382
2011-07-26 22:00 | 119.4341 | 119.4341 | 80786.3906 | 1 | 1 | 1 | 1 | 26.663 | 61.2281 | 16.3253 | 16.598 | 899.9944 | 491.5369 | 56831.1289 | 6178.4961 | 9.8061 | 102.3577 | 1011.833
2011-07-26 23:00 | 120.9856 | 120.9856 | 81159.2969 | 1 | 1 | 1 | 1 | 26.5919 | 61.3333 | 16.3097 | 16.7085 | 899.9742 | 494.6637 | 57136.3008 | 6219.6279 | 9.8181 | 102.296 | 1012.4
2011-07-27 | 122.4647 | 122.4647 | 81410.1719 | 1 | 1 | 1 | 1 | 27.1362 | 61.4166 | 16.6662 | 16.8076 | 900.0329 | 497.2142 | 57430.0898 | 6256.5098 | 9.8238 | 101.9725 | 1012.914
2011-07-27 01:00 | 123.3339 | 123.3339 | 81689.7031 | 1 | 1 | 1 | 1 | 27.7538 | 61.3139 | 17.0169 | 16.8806 | 900.007 | 499.2958 | 57681.5781 | 6283.71 | 9.8227 | 101.6608 | 1012.917
2011-07-27 02:00 | 124.4509 | 124.4509 | 81958.7969 | 1 | 1 | 1 | 1 | 27.2946 | 61.223 | 16.7106 | 16.9609 | 899.9565 | 501.8769 | 57972.1289 | 6313.5991 | 9.821 | 101.0431 | 1013.153
2011-07-27 03:00 | 124.5762 | 124.5762 | 82068.7188 | 1 | 1 | 1 | 1 | 27.9125 | 61.1508 | 17.0687 | 16.9058 | 900.2354 | 502.6266 | 58069.9297 | 6293.0889 | 9.778 | 100.841 | 1013.333
2011-07-27 04:00 | 125.6009 | 125.6009 | 82168.3516 | 1 | 1 | 1 | 1 | 27.2328 | 61.2466 | 16.6792 | 16.7617 | 900.0325 | 503.7082 | 58191.3984 | 6239.4561 | 9.6842 | 100.6833 | 1013.414
2011-07-27 05:00 | 125.3616 | 125.3616 | 82113.4688 | 1 | 1 | 1 | 1 | 26.8936 | 61.2991 | 16.4855 | 16.7104 | 900.0506 | 503.3447 | 58136.2695 | 6220.3428 | 9.6664 | 100.5885 | 1013.942
2011-07-27 06:00 | 90.2318 | 124.9364 | 81955.1328 | 1 | 1 | 0.72222 | 1 | 27.6007 | 61.2618 | 16.9087 | 16.7275 | 899.8906 | 502.0515 | 58004.5195 | 6226.7271 | 9.6941 | 100.7189 | 1014.08
2011-07-27 07:00 | 123.6371 | 123.6371 | 81588.1172 | 1 | 1 | 1 | 1 | 26.1923 | 61.2135 | 16.0332 | 16.8285 | 899.9232 | 499.4095 | 57673.0586 | 6264.2891 | 9.7976 | 101.1137 | 1014.217
2011-07-27 08:00 | 120.7533 | 120.7533 | 81057.0469 | 1 | 1 | 1 | 1 | 25.5901 | 61.3427 | 15.6976 | 16.6015 | 899.966 | 495.3145 | 57070.75 | 6179.7998 | 9.7696 | 101.8047 | 1014.623
2011-07-27 09:00 | 117.521 | 117.521 | 80209.2734 | 1 | 1 | 1 | 1 | 25.2491 | 61.5263 | 15.5349 | 16.3469 | 900.0174 | 487.6035 | 56161.7188 | 6085.043 | 9.7757 | 102.9692 | 1014.448
2011-07-27 10:00 | 115.5575 | 115.5575 | 79765.3438 | 1 | 1 | 1 | 1 | 26.3607 | 61.4887 | 16.2089 | 16.188 | 899.9987 | 483.2869 | 55645.3906 | 6025.8799 | 9.7716 | 103.5096 | 1013.858
2011-07-27 11:00 | 113.6674 | 113.6674 | 79074.7266 | 1 | 1 | 1 | 1 | 26.1117 | 61.4372 | 16.0423 | 15.9976 | 899.9676 | 477.3553 | 54965.4102 | 5954.9912 | 9.7746 | 104.0808 | 1013.27
2011-07-27 12:00 | 111.9713 | 111.9713 | 78562.25 | 1 | 1 | 1 | 1 | 25.9013 | 61.2486 | 15.8642 | 15.8875 | 900.0601 | 472.3877 | 54546.2891 | 5914.0332 | 9.7808 | 104.5528 | 1012.987
2011-07-27 13:00 | 109.4138 | 109.4138 | 77947.2734 | 1 | 1 | 1 | 1 | 26.1394 | 61.0691 | 15.9631 | 15.6659 | 899.9288 | 466.0795 | 53810.8086 | 5831.5518 | 9.7785 | 105.1574 | 1012.726
2011-07-27 14:00 | 108.7865 | 108.7865 | 77863.4609 | 1 | 1 | 1 | 1 | 27.4867 | 60.7879 | 16.7086 | 15.6556 | 899.9837 | 464.5689 | 53734.6406 | 5827.6899 | 9.7841 | 105.3232 | 1012.077
2011-07-27 15:00 | 109.6222 | 109.6222 | 77902.5078 | 1 | 1 | 1 | 1 | 26.8751 | 60.2426 | 16.1902 | 15.7207 | 900.0323 | 464.9167 | 53880.8711 | 5851.9482 | 9.7967 | 105.0695 | 1012.243
2011-07-27 16:00 | 109.2848 | 109.2848 | 78005.25 | 1 | 1 | 1 | 1 | 26.2985 | 59.8736 | 15.7458 | 15.7138 | 900.0066 | 464.7007 | 53855.6406 | 5849.3472 | 9.7976 | 104.9796 | 1011.311
2011-07-27 17:00 | 108.9408 | 108.9408 | 77843.5234 | 1 | 1 | 1 | 1 | 25.7964 | 59.7519 | 15.4138 | 15.6856 | 899.9836 | 463.7806 | 53774.2109 | 5838.8652 | 9.7944 | 105.0137 | 1011.825
2011-07-27 18:00 | 109.2838 | 109.2838 | 77872.0703 | 1 | 1 | 1 | 1 | 25.8761 | 59.8255 | 15.4805 | 15.7406 | 899.9724 | 464.646 | 53918.1602 | 5859.354 | 9.8018 | 104.9221 | 1012.135
2011-07-27 19:00 | 110.5345 | 110.5345 | 78164.9766 | 1 | 1 | 1 | 1 | 26.0189 | 59.8464 | 15.5714 | 15.8224 | 900.0472 | 467.6999 | 54231.5195 | 5889.793 | 9.7977 | 104.6113 | 1012.455
2011-07-27 20:00 | 110.6558 | 110.6558 | 78254.2812 | 1 | 1 | 1 | 1 | 25.3518 | 59.9597 | 15.2008 | 15.8713 | 899.9728 | 469.0003 | 54412.75 | 5907.9961 | 9.794 | 104.5146 | 1012.588
2011-07-27 21:00 | 113.0121 | 113.0121 | 78840.6328 | 1 | 1 | 1 | 1 | 26.0925 | 60.0706 | 15.6739 | 16.0746 | 900.0239 | 474.5985 | 55101.9883 | 5983.6621 | 9.796 | 104.0014 | 1013.021
2011-07-27 22:00 | 116.4746 | 116.4746 | 79978.4219 | 1 | 1 | 1 | 1 | 27.197 | 60.1022 | 16.346 | 16.3545 | 900.0605 | 484.4364 | 56117.7812 | 6087.8701 | 9.7876 | 102.8129 | 1013.428
2011-07-27 23:00 | 119.1738 | 119.1738 | 80567.2266 | 1 | 1 | 1 | 1 | 27.3877 | 60.0105 | 16.4355 | 16.5507 | 899.8907 | 489.5641 | 56684.5508 | 6160.897 | 9.8034 | 102.4649 | 1013.779
2011-07-28 | 119.9367 | 119.9367 | 80715.9688 | 1 | 1 | 1 | 1 | 27.2766 | 59.9993 | 16.3658 | 16.6093 | 900.0017 | 490.9962 | 56825.7617 | 6182.708 | 9.8136 | 102.0994 | 1014.078
2011-07-28 01:00 | 120.6064 | 120.6064 | 80989.0078 | 1 | 1 | 1 | 1 | 26.4791 | 60.2174 | 15.945 | 16.6735 | 900.0336 | 493.7882 | 57109.1406 | 6206.5918 | 9.8028 | 101.6561 | 1014.014
2011-07-28 02:00 | 120.7573 | 120.7573 | 81103.0469 | 1 | 1 | 1 | 1 | 25.706 | 60.5641 | 15.5686 | 16.6781 | 900.0145 | 495.3191 | 57207.1797 | 6208.3032 | 9.7907 | 101.3385 | 1013.902
2011-07-28 03:00 | 121.5703 | 121.5703 | 81233.4609 | 1 | 1 | 1 | 1 | 27.5153 | 60.928 | 16.7645 | 16.7334 | 899.9981 | 496.6428 | 57350.8516 | 6228.9209 | 9.7972 | 101.1902 | 1013.772
2011-07-28 04:00 | 122.4319 | 122.4319 | 81427.7734 | 1 | 1 | 1 | 1 | 27.747 | 60.8179 | 16.8752 | 16.8044 | 899.9846 | 497.7007 | 57505.3711 | 6255.332 | 9.8104 | 101.0075 | 1013.671
2011-07-28 05:00 | 122.5254 | 122.5254 | 81442.9062 | 1 | 1 | 1 | 1 | 27.4433 | 60.5901 | 16.6279 | 16.8003 | 899.954 | 497.4854 | 57500.6914 | 6253.813 | 9.8099 | 100.9743 | 1013.61
2011-07-28 06:00 | 88.1329 | 121.9363 | 81344.6328 | 1 | 1 | 0.72278 | 1 | 27.2352 | 60.5477 | 16.4903 | 16.7491 | 900.039 | 496.6482 | 57371.0312 | 6234.7329 | 9.8023 | 100.9007 | 1013.317
2011-07-28 07:00 | 120.4943 | 120.4943 | 81143.4531 | 1 | 1 | 1 | 1 | 26.545 | 60.6427 | 16.0976 | 16.6508 | 900.0861 | 495.2242 | 57145.2188 | 6198.146 | 9.786 | 100.8394 | 1012.934
2011-07-28 08:00 | 119.5179 | 119.5179 | 80957.7109 | 1 | 1 | 1 | 1 | 26.8637 | 60.7204 | 16.3117 | 16.5486 | 899.9857 | 493.3817 | 56895.7109 | 6160.104 | 9.7702 | 101.1009 | 1012.731
2011-07-28 09:00 | 116.3735 | 116.3735 | 79994.7734 | 1 | 1 | 1 | 1 | 26.2139 | 60.7124 | 15.9151 | 16.2735 | 899.9651 | 483.9177 | 55830.2812 | 6057.707 | 9.7895 | 102.2785 | 1011.757
2011-07-28 10:00 | 115.6333 | 115.6333 | 79742.1719 | 1 | 1 | 1 | 1 | 26.2103 | 60.7148 | 15.9136 | 16.221 | 899.9879 | 481.3999 | 55607.9609 | 6038.1592 | 9.7941 | 102.9847 | 1011.507
2011-07-28 11:00 | 115.5194 | 115.5194 | 79748.0938 | 1 | 1 | 1 | 1 | 26.3524 | 60.6337 | 15.9785 | 16.2346 | 899.9396 | 481.3488 | 55621.9297 | 6043.228 | 9.7992 | 103.0174 | 1011.054
2011-07-28 12:00 | 115.9934 | 115.9934 | 79778.9062 | 1 | 1 | 1 | 1 | 27.5491 | 60.6254 | 16.7018 | 16.2762 | 900.0536 | 481.5437 | 55675.5508 | 6058.7031 | 9.8135 | 102.8569 | 1011.104
2011-07-28 13:00 | 115.0286 | 115.0286 | 79507.4688 | 1 | 1 | 1 | 1 | 27.8608 | 60.7677 | 16.9303 | 16.1999 | 900.0302 | 479.4563 | 55473.8789 | 6030.2969 | 9.8051 | 103.3599 | 1010.908
2011-07-28 14:00 | 113.6124 | 113.6124 | 79353.5938 | 1 | 1 | 1 | 1 | 27.9304 | 60.7587 | 16.9702 | 16.0977 | 899.9858 | 477.8893 | 55246.0195 | 5992.2822 | 9.7859 | 103.6969 | 1010.002
2011-07-28 15:00 | 113.6658 | 113.6658 | 79536.2969 | 1 | 1 | 1 | 1 | 27.9369 | 60.572 | 16.922 | 16.1168 | 900.0164 | 478.1862 | 55283.8008 | 5999.3799 | 9.7894 | 103.6656 | 1009.103
2011-07-28 16:00 | 114.0072 | 114.0072 | 79653.9219 | 1 | 1 | 1 | 1 | 26.8775 | 60.2904 | 16.2046 | 16.1386 | 899.9741 | 478.6715 | 55351.6797 | 6007.5112 | 9.7918 | 103.3643 | 1008.545
2011-07-28 17:00 | 114.4637 | 114.4637 | 79732.0312 | 1 | 1 | 1 | 1 | 27.3815 | 60.1572 | 16.4719 | 16.1741 | 900.0588 | 479.886 | 55510.8594 | 6020.709 | 9.7856 | 103.0481 | 1009.291
2011-07-28 18:00 | 114.7672 | 114.7672 | 80064.3828 | 1 | 1 | 1 | 1 | 25.561 | 60.2454 | 15.3993 | 16.2091 | 900.0078 | 483.3666 | 55806.4414 | 6033.7231 | 9.7562 | 102.4031 | 1009.397
2011-07-28 19:00 | 115.0376 | 115.0376 | 80154.1875 | 1 | 1 | 1 | 1 | 26.2173 | 60.4672 | 15.8529 | 16.2417 | 899.9736 | 484.3632 | 55899.3594 | 6045.8721 | 9.7619 | 102.2747 | 1009.389
2011-07-28 20:00 | 115.5431 | 115.5431 | 80164.4219 | 1 | 1 | 1 | 1 | 26.4203 | 60.5981 | 16.0102 | 16.2783 | 899.947 | 484.6139 | 55953.5703 | 6059.5 | 9.7712 | 102.2859 | 1009.503
2011-07-28 21:00 | 116.6778 | 116.6778 | 80473.7109 | 1 | 1 | 1 | 1 | 26.3357 | 60.6801 | 15.9805 | 16.3847 | 900.0583 | 488.1039 | 56334.8203 | 6099.0991 | 9.7688 | 101.936 | 1009.723
2011-07-28 22:00 | 117.5518 | 117.5518 | 80707.4531 | 1 | 1 | 1 | 1 | 26.8202 | 60.7162 | 16.2842 | 16.4634 | 899.9449 | 490.0022 | 56559.8711 | 6128.3838 | 9.7771 | 101.6045 | 1009.85
2011-07-28 23:00 | 119.0243 | 119.0243 | 81109.2188 | 1 | 1 | 1 | 1 | 27.2104 | 60.7236 | 16.5231 | 16.5817 | 900.0721 | 493.8877 | 56973.8711 | 6172.439 | 9.7764 | 100.9099 | 1009.79
2011-07-29 | 119.5648 | 119.5648 | 81246.8984 | 1 | 1 | 1 | 1 | 26.7526 | 60.7183 | 16.2437 | 16.61 | 899.9921 | 495.7692 | 57144.7188 | 6182.98 | 9.7638 | 100.5304 | 1009.569
2011-07-29 01:00 | 119.6409 | 119.6409 | 81233.9609 | 1 | 1 | 1 | 1 | 26.847 | 60.8366 | 16.3328 | 16.612 | 899.9978 | 495.4049 | 57122.8789 | 6183.6992 | 9.7679 | 100.5819 | 1009.362
2011-07-29 02:00 | 119.9679 | 119.9679 | 81213.6719 | 1 | 1 | 1 | 1 | 27.2565 | 60.7816 | 16.5669 | 16.6233 | 899.9953 | 495.3193 | 57134.5 | 6187.9072 | 9.7709 | 100.5299 | 1009.024
2011-07-29 03:00 | 120.0021 | 120.0021 | 81252.2578 | 1 | 1 | 1 | 1 | 27.2996 | 60.7178 | 16.5757 | 16.6346 | 899.9381 | 495.2851 | 57149.4297 | 6192.1421 | 9.7756 | 100.6489 | 1008.724
2011-07-29 04:00 | 120.3527 | 120.3527 | 81336.7266 | 1 | 1 | 1 | 1 | 26.9091 | 60.6905 | 16.3313 | 16.6592 | 900.0212 | 495.6435 | 57216.3516 | 6201.2852 | 9.7788 | 100.6959 | 1008.51
2011-07-29 05:00 | 120.3058 | 120.3058 | 81544.2031 | 1 | 1 | 1 | 1 | 26.8834 | 60.8222 | 16.3511 | 16.6871 | 900.0578 | 496.6263 | 57291.0195 | 6211.6538 | 9.7819 | 100.5763 | 1008.194
2011-07-29 06:00 | 85.9759 | 118.9406 | 81116.6797 | 1 | 1 | 0.72285 | 1 | 26.9632 | 60.7438 | 16.3785 | 16.58 | 899.9011 | 491.7487 | 56774.4492 | 6171.7891 | 9.8059 | 101.1978 | 1008.024
2011-07-29 07:00 | 118.9257 | 118.9257 | 81079.6875 | 1 | 1 | 1 | 1 | 26.7791 | 60.7203 | 16.2604 | 16.5792 | 900.0244 | 491.0041 | 56720.0703 | 6171.521 | 9.8131 | 101.4555 | 1008.05
2011-07-29 08:00 | 118.9763 | 118.9763 | 81033.4531 | 1 | 1 | 1 | 1 | 26.9928 | 60.6694 | 16.3764 | 16.5836 | 900.0082 | 490.6991 | 56714.3906 | 6173.1338 | 9.8163 | 101.5413 | 1007.933
2011-07-29 09:00 | 119.028 | 119.028 | 81023.9062 | 1 | 1 | 1 | 1 | 26.5035 | 60.6276 | 16.0684 | 16.576 | 900.0125 | 490.4384 | 56690.1094 | 6170.313 | 9.8158 | 101.7575 | 1008.067
2011-07-29 10:00 | 118.1005 | 118.1005 | 80931.3828 | 1 | 1 | 1 | 1 | 26.3168 | 60.7272 | 15.9814 | 16.5244 | 899.9894 | 490.0735 | 56595.2305 | 6151.1089 | 9.8039 | 101.7657 | 1007.885
2011-07-29 11:00 | 115.9747 | 115.9747 | 80596.6719 | 1 | 1 | 1 | 1 | 25.7554 | 60.9049 | 15.6863 | 16.3349 | 900.0647 | 487.0408 | 56077.6719 | 6080.5771 | 9.7815 | 101.7361 | 1007.347
2011-07-29 12:00 | 110.991 | 110.991 | 79464.0234 | 1 | 1 | 1 | 1 | 24.7626 | 61.1159 | 15.1339 | 15.9743 | 899.9684 | 477.2597 | 54912.7305 | 5946.3359 | 9.7724 | 102.2679 | 1006.342
2011-07-29 13:00 | 112.7653 | 112.7653 | 79334.3438 | 1 | 1 | 1 | 1 | 25.647 | 61.3618 | 15.7375 | 15.9764 | 900.0422 | 476.6753 | 54881.6719 | 5947.106 | 9.778 | 102.0657 | 1005.93
2011-07-29 14:00 | 114.2689 | 114.2689 | 79387.1875 | 1 | 1 | 1 | 1 | 26.143 | 61.2404 | 16.0101 | 16.0163 | 899.9846 | 476.4779 | 54963.3984 | 5961.9648 | 9.7864 | 102.0967 | 1005.884
2011-07-29 15:00 | 112.4887 | 112.4887 | 79298.5938 | 1 | 1 | 1 | 1 | 26.0953 | 61.0907 | 15.9418 | 15.9739 | 899.9631 | 475.3051 | 54845.6289 | 5946.188 | 9.7812 | 102.2646 | 1005.418
2011-07-29 16:00 | 112.3618 | 112.3618 | 79334.0703 | 1 | 1 | 1 | 1 | 26.0172 | 61.1777 | 15.9167 | 16.0262 | 900.0156 | 476.0653 | 54942.1406 | 5965.668 | 9.7944 | 102.3016 | 1005.989
2011-07-29 17:00 | 112.4289 | 112.4289 | 79314.8438 | 1 | 1 | 1 | 1 | 24.6776 | 61.2224 | 15.1082 | 16.0423 | 899.984 | 476.1412 | 54977.0312 | 5971.6582 | 9.7977 | 102.4756 | 1006.618
2011-07-29 18:00 | 111.8503 | 111.8503 | 79450.8906 | 1 | 1 | 1 | 1 | 25.9943 | 61.4661 | 15.9777 | 16.0382 | 900.0372 | 477.3167 | 55011.0703 | 5970.1069 | 9.7903 | 102.3158 | 1006.792
2011-07-29 19:00 | 111.9235 | 111.9235 | 79591.0938 | 1 | 1 | 1 | 1 | 23.8796 | 61.5795 | 14.7049 | 16.0874 | 899.9503 | 478.4744 | 55154.7305 | 5988.4521 | 9.7941 | 102.079 | 1007.038
2011-07-29 20:00 | 112.879 | 112.879 | 79736.0469 | 1 | 1 | 1 | 1 | 25.5944 | 61.8103 | 15.82 | 16.1545 | 900.0159 | 480.0922 | 55282.8789 | 6013.4248 | 9.81 | 102.0632 | 1007.536
2011-07-29 21:00 | 113.6489 | 113.6489 | 79824.5391 | 1 | 1 | 1 | 1 | 24.9368 | 62.0912 | 15.4836 | 16.1915 | 899.9568 | 481.0056 | 55388.3398 | 6027.1899 | 9.8149 | 102.2739 | 1007.678
2011-07-29 22:00 | 115.0118 | 115.0118 | 79998.9531 | 1 | 1 | 1 | 1 | 26.6244 | 62.0379 | 16.5172 | 16.287 | 899.9927 | 482.0594 | 55580.0508 | 6062.75 | 9.8355 | 102.3867 | 1007.739
2011-07-29 23:00 | 116.2326 | 116.2326 | 80282.4609 | 1 | 1 | 1 | 1 | 26.2319 | 61.9504 | 16.2508 | 16.3603 | 899.9523 | 483.6077 | 55759.8281 | 6090.0122 | 9.8471 | 102.7376 | 1008.051
2011-07-30 | 117.1747 | 117.1747 | 80510.2969 | 1 | 1 | 1 | 1 | 26.407 | 61.849 | 16.3325 | 16.4353 | 899.9515 | 484.9019 | 55917.5 | 6117.957 | 9.8626 | 102.6851 | 1008.173
2011-07-30 01:00 | 118.0103 | 118.0103 | 80644.1562 | 1 | 1 | 1 | 1 | 26.6392 | 61.7955 | 16.4618 | 16.5031 | 900.0321 | 486.1075 | 56080.7305 | 6143.1641 | 9.8727 | 102.5223 | 1007.996
2011-07-30 02:00 | 118.8841 | 118.8841 | 80886.3516 | 1 | 1 | 1 | 1 | 26.9435 | 61.6826 | 16.6194 | 16.5645 | 899.9708 | 488.1383 | 56297.7109 | 6166.04 | 9.8719 | 102.2745 | 1007.894
2011-07-30 03:00 | 119.86 | 119.86 | 81081.5625 | 1 | 1 | 1 | 1 | 27.7351 | 61.4767 | 17.0506 | 16.6311 | 899.9693 | 488.9389 | 56462.1914 | 6190.814 | 9.8815 | 102.0262 | 1007.644
2011-07-30 04:00 | 120.4642 | 120.4642 | 81125.0078 | 1 | 1 | 1 | 1 | 27.3757 | 61.1754 | 16.7472 | 16.6599 | 899.9797 | 488.9028 | 56518.4297 | 6201.5439 | 9.8881 | 101.9451 | 1007.586
2011-07-30 05:00 | 120.7766 | 120.7766 | 81078.7969 | 1 | 1 | 1 | 1 | 26.8527 | 61.0418 | 16.3914 | 16.6489 | 900.035 | 488.6341 | 56476.6211 | 6197.4351 | 9.8889 | 102.0223 | 1007.419
2011-07-30 06:00 | 87.1152 | 120.5284 | 81038.2266 | 1 | 1 | 0.72278 | 1 | 26.741 | 61.0457 | 16.3242 | 16.6344 | 899.9838 | 488.1472 | 56437.3281 | 6192.0688 | 9.8871 | 102.0489 | 1007.132
2011-07-30 07:00 | 120.3034 | 120.3034 | 80938.5938 | 1 | 1 | 1 | 1 | 26.8006 | 60.9827 | 16.3437 | 16.6046 | 900.0277 | 487.3651 | 56374.3594 | 6180.9429 | 9.8815 | 102.2078 | 1007.337
2011-07-30 08:00 | 120.1351 | 120.1351 | 80856.2422 | 1 | 1 | 1 | 1 | 27.1399 | 60.9272 | 16.5356 | 16.5852 | 900.0005 | 486.7946 | 56335.6094 | 6173.7412 | 9.8771 | 102.3218 | 1007.558
2011-07-30 09:00 | 119.5188 | 119.5188 | 80636.5078 | 1 | 1 | 1 | 1 | 26.8012 | 60.7883 | 16.292 | 16.5253 | 900.0526 | 485.3007 | 56167.3281 | 6151.457 | 9.8717 | 102.5587 | 1007.366
2011-07-30 10:00 | 118.6591 | 118.6591 | 80434.0625 | 1 | 1 | 1 | 1 | 26.3917 | 60.7319 | 16.0282 | 16.4502 | 899.9831 | 483.9241 | 56007.2891 | 6123.5039 | 9.8569 | 102.7884 | 1007.542
2011-07-30 11:00 | 117.974 | 117.974 | 80265.9219 | 1 | 1 | 1 | 1 | 26.3339 | 60.7805 | 16.0059 | 16.3901 | 900.0519 | 482.7733 | 55859.9297 | 6101.103 | 9.8464 | 102.7968 | 1007.356
2011-07-30 12:00 | 116.7646 | 116.7646 | 79818.4922 | 1 | 1 | 1 | 1 | 25.6972 | 60.81 | 15.6265 | 16.2758 | 900.0477 | 480.3185 | 55580.4805 | 6058.5708 | 9.8297 | 102.6508 | 1006.978
2011-07-30 13:00 | 116.2941 | 116.2941 | 79752.6016 | 1 | 1 | 1 | 1 | 26.6469 | 60.8163 | 16.2056 | 16.2477 | 899.996 | 479.623 | 55499.7617 | 6048.0952 | 9.8267 | 102.7726 | 1006.959
2011-07-30 14:00 | 114.9299 | 114.9299 | 79438.2969 | 1 | 1 | 1 | 1 | 25.7348 | 60.7827 | 15.6423 | 16.1241 | 899.9449 | 476.684 | 55141.6094 | 6002.1128 | 9.817 | 103.109 | 1006.379
2011-07-30 15:00 | 114.1274 | 114.1274 | 79079.1484 | 1 | 1 | 1 | 1 | 26.326 | 60.7478 | 15.9925 | 16.0665 | 899.9796 | 472.7076 | 54809.3711 | 5980.6421 | 9.8381 | 103.6951 | 1005.973
2011-07-30 16:00 | 114.2415 | 114.2415 | 79089.3516 | 1 | 1 | 1 | 1 | 25.4369 | 60.8472 | 15.4776 | 16.0699 | 900.0484 | 472.8749 | 54811.9102 | 5981.9238 | 9.8401 | 103.6732 | 1005.872
2011-07-30 17:00 | 113.1932 | 113.1932 | 78803.5312 | 1 | 1 | 1 | 1 | 24.9021 | 60.813 | 15.1437 | 15.9996 | 900.025 | 471.5495 | 54636.9219 | 5955.7422 | 9.829 | 103.8844 | 1006.503
2011-07-30 18:00 | 113.5289 | 113.5289 | 78806.5938 | 1 | 1 | 1 | 1 | 25.2721 | 60.8485 | 15.3777 | 16.0458 | 899.9841 | 471.8879 | 54736.8516 | 5972.9561 | 9.8377 | 103.9109 | 1006.828
2011-07-30 19:00 | 114.99 | 114.99 | 79579.6562 | 1 | 1 | 1 | 1 | 26.1683 | 60.9327 | 15.945 | 16.1923 | 900.0793 | 479.272 | 55499.5 | 6027.4829 | 9.7957 | 102.9281 | 1007.149
2011-07-30 20:00 | 116.3233 | 116.3233 | 80042.5703 | 1 | 1 | 1 | 1 | 26.2474 | 60.9794 | 16.0055 | 16.3117 | 899.9908 | 483.3063 | 55930.3203 | 6071.9141 | 9.7934 | 102.2637 | 1007.517
2011-07-30 21:00 | 116.7397 | 116.7397 | 80178.3906 | 1 | 1 | 1 | 1 | 25.376 | 61.2149 | 15.5339 | 16.3378 | 900.02 | 485.8655 | 56108.6719 | 6081.646 | 9.7786 | 101.8972 | 1008.146
2011-07-30 22:00 | 118.5709 | 118.5709 | 80716.6172 | 1 | 1 | 1 | 1 | 27.0338 | 61.3014 | 16.5721 | 16.5093 | 900.0252 | 491.0348 | 56700 | 6145.4712 | 9.7798 | 101.4238 | 1008.347
2011-07-30 23:00 | 119.7296 | 119.7296 | 81038.3203 | 1 | 1 | 1 | 1 | 28.736 | 61.1426 | 17.5699 | 16.6036 | 899.9545 | 494.4544 | 57072.6211 | 6180.582 | 9.7709 | 100.7157 | 1008.768
2011-07-31 | 121.2032 | 121.2032 | 81490.6328 | 1 | 1 | 1 | 1 | 27.1491 | 60.7906 | 16.5041 | 16.728 | 900.0834 | 498.4335 | 57540.8086 | 6226.8872 | 9.7633 | 100.1269 | 1009.073
2011-07-31 01:00 | 121.4872 | 121.4872 | 81585.1172 | 1 | 1 | 1 | 1 | 26.6303 | 60.7171 | 16.1691 | 16.7456 | 899.9999 | 499.3654 | 57607.3906 | 6233.46 | 9.7642 | 99.8984 | 1009.281
2011-07-31 02:00 | 121.4829 | 121.4829 | 81512.1328 | 1 | 1 | 1 | 1 | 26.188 | 60.9502 | 15.9616 | 16.721 | 899.9623 | 498.0392 | 57428.6914 | 6224.292 | 9.7786 | 100.1717 | 1009.223
2011-07-31 03:00 | 121.907 | 121.907 | 81601.2422 | 1 | 1 | 1 | 1 | 26.3462 | 61.2356 | 16.1333 | 16.7622 | 899.9967 | 498.9776 | 57534.1992 | 6239.6279 | 9.7835 | 100.254 | 1009.387
2011-07-31 04:00 | 121.9453 | 121.9453 | 81661.4609 | 1 | 1 | 1 | 1 | 26.679 | 61.4198 | 16.3862 | 16.7778 | 899.9989 | 499.6428 | 57568.2109 | 6245.417 | 9.7867 | 100.1175 | 1009.252
2011-07-31 05:00 | 122.2147 | 122.2147 | 81811.8438 | 1 | 1 | 1 | 1 | 27.3108 | 61.4794 | 16.7905 | 16.8171 | 899.9907 | 500.7012 | 57680.9609 | 6260.0698 | 9.7906 | 100.0576 | 1009.469
2011-07-31 06:00 | 87.8508 | 121.546 | 81731.6562 | 1 | 1 | 0.72278 | 1 | 27.2965 | 61.3702 | 16.7519 | 16.7532 | 900.059 | 499.9745 | 57534.3789 | 6236.269 | 9.7794 | 99.8522 | 1009.447
2011-07-31 07:00 | 120.0079 | 120.0079 | 81160.5938 | 1 | 1 | 1 | 1 | 26.4127 | 61.2803 | 16.1858 | 16.6056 | 899.9314 | 493.8064 | 56878.4688 | 6181.3169 | 9.8017 | 100.5955 | 1009.453
2011-07-31 08:00 | 119.4026 | 119.4026 | 80987.7812 | 1 | 1 | 1 | 1 | 26.2723 | 61.3092 | 16.1074 | 16.5592 | 900 | 492.5579 | 56753.6484 | 6164.0762 | 9.7974 | 100.8883 | 1009.437
2011-07-31 09:00 | 118.6086 | 118.6086 | 80769.5703 | 1 | 1 | 1 | 1 | 25.3348 | 61.4443 | 15.5668 | 16.4824 | 900.0255 | 491.1262 | 56563.3789 | 6135.4819 | 9.7849 | 101.1676 | 1009.556
2011-07-31 10:00 | 118.2917 | 118.2917 | 80679.2812 | 1 | 1 | 1 | 1 | 25.5045 | 61.5662 | 15.7022 | 16.4482 | 899.988 | 490.4531 | 56461.8984 | 6122.7339 | 9.7834 | 101.4327 | 1008.94
2011-07-31 11:00 | 117.8865 | 117.8865 | 80553.1328 | 1 | 1 | 1 | 1 | 26.6495 | 61.5763 | 16.4098 | 16.366 | 899.9713 | 488.5367 | 56208.4297 | 6092.1411 | 9.7783 | 101.5792 | 1008.391
2011-07-31 12:00 | 115.0133 | 115.0133 | 79673.5234 | 1 | 1 | 1 | 1 | 25.7957 | 61.572 | 15.8829 | 16.1055 | 900.0239 | 480.3266 | 55266.6992 | 5995.1851 | 9.7861 | 102.568 | 1007.739
2011-07-31 13:00 | 112.957 | 112.957 | 79020.1406 | 1 | 1 | 1 | 1 | 25.998 | 61.4376 | 15.9726 | 15.96 | 899.9329 | 474.6344 | 54730.3906 | 5941.0059 | 9.792 | 103.3118 | 1007.176
2011-07-31 14:00 | 113.1793 | 113.1793 | 79062.5625 | 1 | 1 | 1 | 1 | 26.0715 | 61.3248 | 15.9883 | 15.9681 | 900.0438 | 474.657 | 54769.6016 | 5944.0391 | 9.791 | 103.0637 | 1007.267
2011-07-31 15:00 | 112.0587 | 112.0587 | 79083.5078 | 1 | 1 | 1 | 1 | 25.4774 | 61.3821 | 15.6386 | 15.9239 | 900.0311 | 474.9463 | 54693.1719 | 5927.5801 | 9.7771 | 102.8091 | 1007.009
2011-07-31 16:00 | 112.0874 | 112.0874 | 79144.7969 | 1 | 1 | 1 | 1 | 26.1649 | 61.3824 | 16.0606 | 15.9091 | 900.019 | 475.5184 | 54710.6602 | 5922.0581 | 9.7676 | 102.4651 | 1006.912
2011-07-31 17:00 | 112.0054 | 112.0054 | 79103.8594 | 1 | 1 | 1 | 1 | 24.5888 | 61.5114 | 15.1249 | 15.887 | 899.9626 | 475.639 | 54663.3398 | 5913.8452 | 9.7623 | 102.3707 | 1007.896
2011-07-31 18:00 | 111.6657 | 111.6657 | 78875.8828 | 1 | 1 | 1 | 1 | 25.7671 | 61.5786 | 15.867 | 15.8699 | 899.9397 | 473.3099 | 54462.25 | 5907.4702 | 9.7855 | 102.6975 | 1008.465
2011-07-31 19:00 | 112.0768 | 112.0768 | 78935.8594 | 1 | 1 | 1 | 1 | 25.7549 | 61.5739 | 15.8583 | 15.9354 | 899.9825 | 473.9995 | 54614.25 | 5931.8442 | 9.7977 | 102.9103 | 1009.009
2011-07-31 20:00 | 113.179 | 113.179 | 79184.7969 | 1 | 1 | 1 | 1 | 26.6788 | 61.4064 | 16.3825 | 16.0614 | 899.9926 | 475.6403 | 54928.4805 | 5978.7441 | 9.8174 | 102.9789 | 1009.533
2011-07-31 21:00 | 115.7518 | 115.7518 | 79889.5234 | 1 | 1 | 1 | 1 | 26.5594 | 61.2164 | 16.2587 | 16.3128 | 899.9733 | 481.343 | 55653.6719 | 6072.3472 | 9.8377 | 102.5444 | 1010.25
2011-07-31 22:00 | 118.624 | 118.624 | 80645.9062 | 1 | 1 | 1 | 1 | 26.5664 | 61.1006 | 16.2322 | 16.5165 | 899.976 | 487.2375 | 56252.3203 | 6148.1479 | 9.8512 | 101.9366 | 1010.901
2011-07-31 23:00 | 120.2599 | 120.2599 | 81116.0703 | 1 | 1 | 1 | 1 | 26.5768 | 61.1917 | 16.2628 | 16.5595 | 900.1483 | 490.4088 | 56618.6992 | 6164.1821 | 9.82 | 102.0625 | 1011.461
2011-08-01 | 120.5475 | 120.5475 | 81183.4375 | 1 | 1 | 1 | 1 | 25.8067 | 61.3282 | 15.8268 | 16.3777 | 900.0958 | 490.9275 | 56628.7695 | 6096.48 | 9.7191 | 102.0164 | 1011.986
2011-08-01 01:00 | 121.1103 | 121.1103 | 81282.0938 | 1 | 1 | 1 | 1 | 25.1706 | 61.7424 | 15.5409 | 16.3405 | 899.9703 | 492.1562 | 56708.75 | 6082.6582 | 9.6882 | 101.9768 | 1012.318
2011-08-01 02:00 | 122.9418 | 122.9418 | 81582.4062 | 1 | 1 | 1 | 1 | 25.9495 | 62.111 | 16.1175 | 16.4713 | 899.9503 | 494.6992 | 56998.75 | 6131.3569 | 9.7124 | 101.9185 | 1012.632
2011-08-01 03:00 | 123.7888 | 123.7888 | 81654.4297 | 1 | 1 | 1 | 1 | 26.9053 | 62.2194 | 16.7403 | 16.5199 | 899.9581 | 495.1759 | 57080.0117 | 6149.4131 | 9.7271 | 101.9183 | 1012.824
2011-08-01 04:00 | 124.854 | 124.854 | 81809.2266 | 1 | 1 | 1 | 1 | 27.801 | 62.0999 | 17.2644 | 16.6135 | 899.9991 | 496.1614 | 57252.9883 | 6184.2632 | 9.7488 | 101.7852 | 1012.995
2011-08-01 05:00 | 125.74 | 125.74 | 81923.8906 | 1 | 1 | 1 | 1 | 27.709 | 61.8914 | 17.1495 | 16.6799 | 899.9944 | 496.5913 | 57373.4297 | 6208.9971 | 9.7641 | 101.6781 | 1013.071
2011-08-01 06:00 | 90.8307 | 125.669 | 81826.1875 | 1 | 1 | 0.72278 | 1 | 27.0563 | 61.6746 | 16.6869 | 16.6554 | 900.1094 | 496.4464 | 57360.4219 | 6199.8789 | 9.7533 | 101.6237 | 1013.372
2011-08-01 07:00 | 123.5136 | 123.5136 | 81458.0781 | 1 | 1 | 1 | 1 | 26.7912 | 61.5667 | 16.4945 | 16.4509 | 900.011 | 494.7618 | 57080.6914 | 6123.7422 | 9.6896 | 101.6645 | 1013.54
2011-08-01 08:00 | 120.8371 | 120.8371 | 80951.6562 | 1 | 1 | 1 | 1 | 25.3007 | 61.6452 | 15.5967 | 16.505 | 899.7776 | 491.6526 | 56639.8398 | 6143.8828 | 9.7858 | 102.1103 | 1013.689
2011-08-01 09:00 | 118.047 | 118.047 | 80627.3203 | 1 | 1 | 1 | 1 | 24.5454 | 61.8245 | 15.1751 | 16.413 | 900.0602 | 489.7823 | 56304.4102 | 6109.6221 | 9.7908 | 102.3608 | 1013.612
2011-08-01 10:00 | 116.9388 | 116.9388 | 80521.0938 | 1 | 1 | 1 | 1 | 25.3908 | 62.0135 | 15.7457 | 16.3041 | 900.0227 | 488.7924 | 56061.3789 | 6069.0962 | 9.7683 | 102.2227 | 1012.992
2011-08-01 11:00 | 115.4429 | 115.4429 | 79782.5469 | 1 | 1 | 1 | 1 | 26.2583 | 62.0211 | 16.2857 | 16.1262 | 900.0041 | 483.032 | 55422.8711 | 6002.8818 | 9.7726 | 102.4482 | 1012.472
2011-08-01 12:00 | 114.7659 | 114.7659 | 79517.0625 | 1 | 1 | 1 | 1 | 25.148 | 62.045 | 15.6031 | 16.0329 | 899.976 | 480.7556 | 55162.2383 | 5968.1509 | 9.7624 | 102.5713 | 1012.086
2011-08-01 13:00 | 112.8626 | 112.8626 | 78847.3672 | 1 | 1 | 1 | 1 | 25.5741 | 61.9546 | 15.8444 | 15.8991 | 899.9766 | 474.3847 | 54539.2383 | 5918.3271 | 9.7895 | 103.3692 | 1011.86
2011-08-01 14:00 | 111.9333 | 111.9333 | 78817.0234 | 1 | 1 | 1 | 1 | 25.5454 | 61.8401 | 15.7973 | 15.8785 | 900.0028 | 473.5839 | 54486.75 | 5910.686 | 9.7873 | 103.6503 | 1011.47
2011-08-01 15:00 | 110.5841 | 110.5841 | 78758.4219 | 1 | 1 | 1 | 1 | 25.7806 | 61.7327 | 15.9151 | 15.8242 | 899.9805 | 472.4969 | 54353.5312 | 5890.4761 | 9.7772 | 103.7614 | 1010.513
2011-08-01 16:00 | 110.1184 | 110.1184 | 78695.8516 | 1 | 1 | 1 | 1 | 25.5891 | 61.5973 | 15.7622 | 15.8198 | 899.988 | 472.0785 | 54348.3906 | 5888.8359 | 9.7771 | 103.6649 | 1010.387
2011-08-01 17:00 | 110.0374 | 110.0374 | 78544.4219 | 1 | 1 | 1 | 1 | 25.9642 | 61.5139 | 15.9716 | 15.821 | 900.0775 | 472.2711 | 54376.2695 | 5889.2651 | 9.7731 | 103.4929 | 1011.971
2011-08-01 18:00 | 110.3364 | 110.3364 | 78589.2266 | 1 | 1 | 1 | 1 | 26.3527 | 61.3548 | 16.1686 | 15.8578 | 899.9521 | 473.2922 | 54542.0312 | 5902.9731 | 9.7662 | 103.2101 | 1012.729
2011-08-01 19:00 | 114.299 | 114.299 | 79596.7969 | 1 | 1 | 1 | 1 | 26.7462 | 61.128 | 16.3494 | 16.1548 | 900.0944 | 481.908 | 55632.6602 | 6013.541 | 9.7539 | 102.4835 | 1013.366
2011-08-01 20:00 | 115.2584 | 115.2584 | 79919.5234 | 1 | 1 | 1 | 1 | 25.7577 | 60.9498 | 15.6992 | 16.2169 | 899.9037 | 484.7403 | 55885.25 | 6036.626 | 9.7485 | 102.0076 | 1013.748
2011-08-01 21:00 | 117.7128 | 117.7128 | 80458.6562 | 1 | 1 | 1 | 1 | 26.0057 | 61.0164 | 15.8677 | 16.4079 | 900.0301 | 490.1952 | 56490.75 | 6107.7578 | 9.7568 | 101.5112 | 1014.262
2011-08-01 22:00 | 119.6479 | 119.6479 | 81045.8984 | 1 | 1 | 1 | 1 | 25.4083 | 61.3193 | 15.5802 | 16.5794 | 899.9747 | 495.8246 | 57045.9805 | 6171.5679 | 9.7632 | 100.8704 | 1015.312
2011-08-01 23:00 | 121.8234 | 121.8234 | 81626.1484 | 1 | 1 | 1 | 1 | 27.2225 | 61.591 | 16.7666 | 16.7731 | 900.0158 | 502.0259 | 57739.3906 | 6243.6768 | 9.7583 | 100.139 | 1015.884
2011-08-02 | 123.4837 | 123.4837 | 82003.4609 | 1 | 1 | 1 | 1 | 25.7433 | 61.7742 | 15.9027 | 16.8531 | 900.0414 | 505.149 | 58028.4805 | 6273.4702 | 9.7572 | 100.1446 | 1016.568
2011-08-02 01:00 | 125.3246 | 125.3246 | 82114.7188 | 1 | 1 | 1 | 1 | 27.6437 | 61.8916 | 17.1091 | 16.9004 | 899.9661 | 505.4426 | 58098.8906 | 6291.0879 | 9.77 | 100.4853 | 1017.159
2011-08-02 02:00 | 126.017 | 126.017 | 82038.4688 | 1 | 1 | 1 | 1 | 27.0303 | 61.8054 | 16.7062 | 16.8757 | 900.1567 | 504.6963 | 58086.7109 | 6281.875 | 9.7585 | 100.7631 | 1017.613
2011-08-02 03:00 | 126.894 | 126.894 | 82215.8828 | 1 | 1 | 1 | 1 | 29.1541 | 61.6414 | 17.971 | 16.7743 | 899.9869 | 505.4024 | 58275.1016 | 6244.1309 | 9.6804 | 100.79 | 1017.764
2011-08-02 04:00 | 127.7368 | 127.7368 | 82221.5234 | 1 | 1 | 1 | 1 | 28.1276 | 61.1144 | 17.19 | 16.793 | 899.9905 | 504.9284 | 58302.5703 | 6251.0781 | 9.6846 | 100.6911 | 1018.001
2011-08-02 05:00 | 128.0832 | 128.0832 | 82206.6875 | 1 | 1 | 1 | 1 | 26.8981 | 61.0047 | 16.4091 | 16.7865 | 900.0204 | 504.7896 | 58285.1484 | 6248.6621 | 9.6819 | 100.818 | 1018.462
2011-08-02 06:00 | 92.9754 | 128.7352 | 82385.7891 | 1 | 1 | 0.72222 | 1 | 27.1839 | 61.1624 | 16.6263 | 16.7804 | 900.0317 | 506.8414 | 58465.2617 | 6246.4019 | 9.6528 | 100.5974 | 1018.813
2011-08-02 07:00 | 127.2011 | 127.2011 | 82140.2031 | 1 | 1 | 1 | 1 | 26.8734 | 61.2391 | 16.457 | 16.7185 | 899.9832 | 505.491 | 58238.6289 | 6223.376 | 9.6534 | 100.5319 | 1018.805
2011-08-02 08:00 | 125.6007 | 125.6007 | 81812.0938 | 1 | 1 | 1 | 1 | 26.6601 | 61.3879 | 16.3661 | 16.6946 | 899.7733 | 503.1697 | 57905.2188 | 6214.4551 | 9.6923 | 100.6809 | 1018.857
2011-08-02 09:00 | 123.0549 | 123.0549 | 81305.3828 | 1 | 1 | 1 | 1 | 26.3031 | 61.4566 | 16.165 | 16.7294 | 900.0268 | 498.4878 | 57358.6602 | 6227.418 | 9.7935 | 101.2147 | 1018.734
2011-08-02 10:00 | 121.1972 | 121.1972 | 80985.2031 | 1 | 1 | 1 | 1 | 25.9576 | 61.5577 | 15.9789 | 16.571 | 900.0394 | 495.1119 | 56882.8086 | 6168.458 | 9.7832 | 101.715 | 1018.39
2011-08-02 11:00 | 119.2333 | 119.2333 | 80500.4531 | 1 | 1 | 1 | 1 | 25.5361 | 61.6627 | 15.7462 | 16.4198 | 900.0009 | 490.6563 | 56399.3203 | 6112.1821 | 9.7781 | 102.1502 | 1017.638
2011-08-02 12:00 | 117.1311 | 117.1311 | 79874.0391 | 1 | 1 | 1 | 1 | 25.5014 | 61.7516 | 15.7475 | 16.2333 | 900.0363 | 486.0269 | 55809.8203 | 6042.7612 | 9.7692 | 102.2884 | 1017.176
2011-08-02 13:00 | 115.9902 | 115.9902 | 79361.1172 | 1 | 1 | 1 | 1 | 25.8952 | 61.6966 | 15.9764 | 16.1277 | 899.9382 | 482.4626 | 55468.7109 | 6003.4448 | 9.7663 | 102.6783 | 1017.226
2011-08-02 14:00 | 115.6863 | 115.6863 | 79200.0625 | 1 | 1 | 1 | 1 | 26.4385 | 61.5972 | 16.2854 | 16.1165 | 900.0018 | 480.9394 | 55350.0586 | 5999.272 | 9.779 | 102.8761 | 1017.032
2011-08-02 15:00 | 114.8301 | 114.8301 | 79185.2031 | 1 | 1 | 1 | 1 | 26.65 | 61.3609 | 16.3527 | 16.0706 | 900.0047 | 479.9695 | 55252.9883 | 5982.186 | 9.7695 | 102.9956 | 1016.682
2011-08-02 16:00 | 113.9631 | 113.9631 | 78917.6484 | 1 | 1 | 1 | 1 | 27.4989 | 61.1109 | 16.8048 | 15.9919 | 899.9973 | 477.2989 | 55005.8516 | 5952.8979 | 9.767 | 102.9154 | 1016.171
2011-08-02 17:00 | 113.5676 | 113.5676 | 78650.4609 | 1 | 1 | 1 | 1 | 26.0658 | 60.7582 | 15.8371 | 15.9588 | 899.9937 | 475.1204 | 54819.5 | 5940.561 | 9.7777 | 103.0683 | 1016.708
2011-08-02 18:00 | 112.0996 | 112.0996 | 78278.1484 | 1 | 1 | 1 | 1 | 25.3873 | 60.7053 | 15.4114 | 15.8494 | 899.978 | 472.397 | 54528.5898 | 5899.8262 | 9.7644 | 103.1498 | 1017.277
2011-08-02 19:00 | 112.9173 | 112.9173 | 78515.0391 | 1 | 1 | 1 | 1 | 26.03 | 60.6961 | 15.7992 | 15.9649 | 899.99 | 474.5762 | 54894.3789 | 5942.8418 | 9.7688 | 103.057 | 1017.602
2011-08-02 20:00 | 115.9728 | 115.9728 | 79034.9219 | 1 | 1 | 1 | 1 | 26.0548 | 60.6686 | 15.8071 | 16.1878 | 899.9052 | 479.5102 | 55505 | 6025.811 | 9.7927 | 102.8385 | 1017.681
2011-08-02 21:00 | 118.3053 | 118.3053 | 79676.9531 | 1 | 1 | 1 | 1 | 26.2798 | 60.7803 | 15.9729 | 16.3618 | 900.0239 | 484.3407 | 56004.7188 | 6090.561 | 9.8078 | 102.6863 | 1017.779
2011-08-02 22:00 | 120.646 | 120.646 | 80523.2812 | 1 | 1 | 1 | 1 | 27.0079 | 60.8083 | 16.423 | 16.5803 | 900.0272 | 492.4745 | 56923.2891 | 6171.8989 | 9.7809 | 101.786 | 1018.059
2011-08-02 23:00 | 122.793 | 122.793 | 81026.7031 | 1 | 1 | 1 | 1 | 26.6089 | 60.8377 | 16.1883 | 16.7475 | 900.023 | 497.584 | 57476.6484 | 6234.1421 | 9.7872 | 100.9758 | 1018.622
2011-08-03 | 124.1727 | 124.1727 | 81458.8281 | 1 | 1 | 1 | 1 | 27.581 | 60.8725 | 16.7893 | 16.8596 | 899.9926 | 501.6927 | 57862.5898 | 6275.874 | 9.7846 | 100.3634 | 1019.202
2011-08-03 01:00 | 124.6409 | 124.6409 | 81601.3906 | 1 | 1 | 1 | 1 | 27.363 | 60.9064 | 16.6658 | 16.8924 | 899.9769 | 503.6552 | 58044.7305 | 6288.105 | 9.7747 | 100.0049 | 1019.562
2011-08-03 02:00 | 125.1309 | 125.1309 | 81730.4766 | 1 | 1 | 1 | 1 | 26.7786 | 61.047 | 16.3475 | 16.9236 | 900.0401 | 504.5133 | 58123.1914 | 6299.6982 | 9.7792 | 99.8617 | 1019.55
2011-08-03 03:00 | 125.962 | 125.962 | 81813.0469 | 1 | 1 | 1 | 1 | 26.91 | 61.1854 | 16.465 | 16.9285 | 900.0383 | 505.2553 | 58239.6992 | 6301.5308 | 9.7636 | 99.9381 | 1019.807
2011-08-03 04:00 | 126.243 | 126.243 | 81975.6562 | 1 | 1 | 1 | 1 | 27.1188 | 61.3051 | 16.6252 | 16.7945 | 900.141 | 506.2084 | 58327.1719 | 6251.6392 | 9.6815 | 99.9722 | 1019.82
2011-08-03 05:00 | 126.7288 | 126.7288 | 82016.6875 | 1 | 1 | 1 | 1 | 26.9421 | 61.4062 | 16.5441 | 16.7327 | 900.0432 | 506.8372 | 58376.6406 | 6228.646 | 9.6425 | 99.8688 | 1020.022
2011-08-03 06:00 | 91.5129 | 126.7101 | 81894.9062 | 1 | 1 | 0.72222 | 1 | 26.9646 | 61.4978 | 16.5826 | 16.6943 | 899.9651 | 505.6732 | 58223.6289 | 6214.3491 | 9.6449 | 100.0326 | 1020.066
2011-08-03 07:00 | 125.5343 | 125.5343 | 81567.4688 | 1 | 1 | 1 | 1 | 26.8329 | 61.4874 | 16.4989 | 16.6929 | 899.8375 | 503.2198 | 57920.3789 | 6213.8271 | 9.6884 | 100.2844 | 1019.857
2011-08-03 08:00 | 121.2904 | 121.2904 | 80365.4297 | 1 | 1 | 1 | 1 | 25.9511 | 61.4932 | 15.9582 | 16.5109 | 899.986 | 492.0345 | 56595.0195 | 6146.0698 | 9.7962 | 101.4698 | 1019.915
2011-08-03 09:00 | 118.7053 | 118.7053 | 79791.5938 | 1 | 1 | 1 | 1 | 25.2041 | 61.5736 | 15.5191 | 16.3577 | 899.9627 | 487.2617 | 56124.7305 | 6089.0391 | 9.7882 | 102.2383 | 1019.802
2011-08-03 10:00 | 117.7102 | 117.7102 | 79550.2734 | 1 | 1 | 1 | 1 | 25.3112 | 61.6649 | 15.6081 | 16.24 | 900.0016 | 485.1515 | 55771.2305 | 6045.2388 | 9.7796 | 102.4516 | 1019.168
2011-08-03 11:00 | 116.1733 | 116.1733 | 78921.6328 | 1 | 1 | 1 | 1 | 26.0229 | 61.6395 | 16.0404 | 16.0859 | 900.0333 | 479.7949 | 55244.9609 | 5987.8721 | 9.7793 | 103.1138 | 1018.39
2011-08-03 12:00 | 115.3125 | 115.3125 | 78802.2266 | 1 | 1 | 1 | 1 | 25.9268 | 61.5257 | 15.9516 | 16.0098 | 900.0074 | 477.9489 | 55026.1719 | 5959.5552 | 9.7719 | 103.1563 | 1017.678
2011-08-03 13:00 | 113.3362 | 113.3362 | 78342.9531 | 1 | 1 | 1 | 1 | 25.9294 | 61.3967 | 15.9198 | 15.8693 | 899.9438 | 472.9994 | 54487.1602 | 5907.2632 | 9.7824 | 103.538 | 1016.797
2011-08-03 14:00 | 112.958 | 112.958 | 78302.9609 | 1 | 1 | 1 | 1 | 25.789 | 61.2358 | 15.7921 | 15.8512 | 900.0054 | 471.8316 | 54432.6484 | 5900.5029 | 9.7814 | 103.5591 | 1015.985
2011-08-03 15:00 | 112.2738 | 112.2738 | 78304.1562 | 1 | 1 | 1 | 1 | 26.0853 | 61.1151 | 15.9421 | 15.8176 | 900.0496 | 471.0438 | 54336.3516 | 5887.9868 | 9.7776 | 103.457 | 1015.069
2011-08-03 16:00 | 112.3759 | 112.3759 | 78269.8125 | 1 | 1 | 1 | 1 | 26.3905 | 60.979 | 16.0927 | 15.8311 | 899.9902 | 470.8375 | 54345.1406 | 5893.0161 | 9.7832 | 103.2886 | 1014.698
2011-08-03 17:00 | 110.2457 | 110.2457 | 77611.6875 | 1 | 1 | 1 | 1 | 27.1315 | 60.6986 | 16.4684 | 15.6522 | 899.9991 | 464.8817 | 53736.4102 | 5826.4409 | 9.7824 | 103.5941 | 1015.544
2011-08-03 18:00 | 110.4335 | 110.4335 | 77467.6562 | 1 | 1 | 1 | 1 | 25.9603 | 60.3376 | 15.6638 | 15.6823 | 899.9271 | 463.8765 | 53751.3203 | 5837.6411 | 9.7957 | 103.7301 | 1015.84
2011-08-03 19:00 | 111.5587 | 111.5587 | 77564.4062 | 1 | 1 | 1 | 1 | 25.8885 | 60.1694 | 15.5769 | 15.7907 | 899.971 | 465.6245 | 54016.1016 | 5877.98 | 9.8139 | 103.6577 | 1016.128
2011-08-03 20:00 | 115.2415 | 115.2415 | 78416.5469 | 1 | 1 | 1 | 1 | 26.0832 | 60.269 | 15.7201 | 16.1232 | 899.9897 | 473.843 | 55039.5703 | 6001.7441 | 9.8322 | 103.2803 | 1016.631
2011-08-03 21:00 | 118.2139 | 118.2139 | 79452.0469 | 1 | 1 | 1 | 1 | 26.4273 | 60.3792 | 15.9566 | 16.3649 | 900.0152 | 481.9569 | 55826.9297 | 6091.7461 | 9.8371 | 102.6587 | 1016.882
2011-08-03 22:00 | 120.0635 | 120.0635 | 80244.5 | 1 | 1 | 1 | 1 | 26.8691 | 60.5841 | 16.2784 | 16.5419 | 899.9944 | 488.2892 | 56443.6016 | 6157.625 | 9.8366 | 101.891 | 1017.36
2011-08-03 23:00 | 121.4399 | 121.4399 | 80696.6094 | 1 | 1 | 1 | 1 | 26.742 | 60.7089 | 16.2348 | 16.6129 | 900.0468 | 491.8587 | 56799.8906 | 6184.0581 | 9.8187 | 101.4007 | 1017.588
2011-08-04 | 122.9464 | 122.9464 | 81048.3828 | 1 | 1 | 1 | 1 | 26.9832 | 60.8671 | 16.4239 | 16.5081 | 900.2449 | 495.8899 | 57281.9492 | 6145.0298 | 9.6884 | 101.0173 | 1017.46
2011-08-04 01:00 | 124.2988 | 124.2988 | 81373.0469 | 1 | 1 | 1 | 1 | 26.8922 | 60.9678 | 16.3956 | 16.5335 | 899.9557 | 497.5447 | 57446.7383 | 6154.5078 | 9.677 | 101.2149 | 1017.38
2011-08-04 02:00 | 125.1854 | 125.1854 | 81557.2969 | 1 | 1 | 1 | 1 | 27.1757 | 61.0018 | 16.5777 | 16.572 | 900.0129 | 498.3151 | 57533.2305 | 6168.833 | 9.6829 | 101.3901 | 1017.25
2011-08-04 03:00 | 126.0372 | 126.0372 | 81701.1406 | 1 | 1 | 1 | 1 | 26.9323 | 61.0956 | 16.4545 | 16.6049 | 900.003 | 499.5126 | 57707.8398 | 6181.0571 | 9.6741 | 101.3995 | 1016.982
2011-08-04 04:00 | 126.8814 | 126.8814 | 81864.25 | 1 | 1 | 1 | 1 | 27.2142 | 61.1371 | 16.638 | 16.6429 | 900.0132 | 500.2039 | 57807.6211 | 6195.2178 | 9.6798 | 101.2866 | 1016.956
2011-08-04 05:00 | 127.3863 | 127.3863 | 81949.0625 | 1 | 1 | 1 | 1 | 27.1968 | 61.2077 | 16.6465 | 16.6725 | 899.9855 | 500.9666 | 57849.5312 | 6206.25 | 9.6885 | 101.1762 | 1016.99
2011-08-04 06:00 | 91.9672 | 127.3392 | 81993.0625 | 1 | 1 | 0.72222 | 1 | 27.1343 | 61.2595 | 16.6223 | 16.6849 | 900.1111 | 502.7487 | 58015 | 6210.8501 | 9.6688 | 100.8899 | 1016.923
2011-08-04 07:00 | 124.1387 | 124.1387 | 81305.7109 | 1 | 1 | 1 | 1 | 26.6536 | 61.3163 | 16.343 | 16.4849 | 899.9288 | 498.0963 | 57415.7617 | 6136.396 | 9.6562 | 100.9551 | 1016.78
2011-08-04 08:00 | 121.4074 | 121.4074 | 80700.5391 | 1 | 1 | 1 | 1 | 26.15 | 61.3362 | 16.0394 | 16.5081 | 899.8145 | 493.188 | 56743.7305 | 6145.0342 | 9.7715 | 101.3157 | 1016.721
2011-08-04 09:00 | 118.6478 | 118.6478 | 79820.1328 | 1 | 1 | 1 | 1 | 25.336 | 61.4539 | 15.57 | 16.3215 | 899.989 | 485.7524 | 55966.8984 | 6075.5718 | 9.7924 | 101.9141 | 1016.307
2011-08-04 10:00 | 117.1913 | 117.1913 | 79524.5469 | 1 | 1 | 1 | 1 | 24.9279 | 61.6281 | 15.3626 | 16.1836 | 899.9882 | 483.5844 | 55603.6406 | 6024.229 | 9.7748 | 101.9972 | 1015.662
2011-08-04 11:00 | 114.3747 | 114.3747 | 78928.1406 | 1 | 1 | 1 | 1 | 25.8388 | 61.7532 | 15.9563 | 15.9788 | 900.0428 | 478.588 | 54944.1719 | 5948.0249 | 9.7677 | 102.2091 | 1014.931
2011-08-04 12:00 | 112.8477 | 112.8477 | 78442.8594 | 1 | 1 | 1 | 1 | 25.4577 | 61.8068 | 15.7346 | 15.8679 | 899.9647 | 473.6617 | 54453.3789 | 5906.7222 | 9.786 | 102.6853 | 1014.339
2011-08-04 13:00 | 111.8096 | 111.8096 | 78416.7266 | 1 | 1 | 1 | 1 | 24.9832 | 61.8139 | 15.443 | 15.8132 | 899.9745 | 472.813 | 54301.1094 | 5886.3838 | 9.7785 | 102.8295 | 1013.554
2011-08-04 14:00 | 110.9313 | 110.9313 | 78397.3672 | 1 | 1 | 1 | 1 | 25.6336 | 61.8228 | 15.8474 | 15.7851 | 900.0903 | 471.8666 | 54232.5117 | 5875.9209 | 9.7765 | 102.9682 | 1012.827
2011-08-04 15:00 | 109.966 | 109.966 | 78394.5469 | 1 | 1 | 1 | 1 | 27.1824 | 61.696 | 16.7705 | 15.746 | 899.9336 | 470.6738 | 54122.4492 | 5861.333 | 9.7724 | 103.0537 | 1011.659
2011-08-04 16:00 | 109.9985 | 109.9985 | 78298.7891 | 1 | 1 | 1 | 1 | 27.4454 | 61.1913 | 16.7942 | 15.7452 | 900.0219 | 469.2784 | 54093 | 5861.0552 | 9.7766 | 102.8155 | 1011.238
2011-08-04 17:00 | 109.6418 | 109.6418 | 78109.8203 | 1 | 1 | 1 | 1 | 25.6902 | 60.7474 | 15.6061 | 15.7368 | 899.9637 | 468.3785 | 54051.9688 | 5857.915 | 9.7789 | 102.6529 | 1011.787
2011-08-04 18:00 | 110.1951 | 110.1951 | 78155.6562 | 1 | 1 | 1 | 1 | 25.5797 | 60.7389 | 15.5368 | 15.7714 | 900.0514 | 469.0058 | 54110.8203 | 5870.8052 | 9.7879 | 102.854 | 1012.138
2011-08-04 19:00 | 110.4136 | 110.4136 | 78257.3203 | 1 | 1 | 1 | 1 | 25.9521 | 60.7892 | 15.7761 | 15.8416 | 899.9534 | 470.0762 | 54303.2383 | 5896.9268 | 9.7961 | 102.7534 | 1012.053
2011-08-04 20:00 | 114.4139 | 114.4139 | 78988.0625 | 1 | 1 | 1 | 1 | 26.3453 | 60.7769 | 16.0119 | 16.1336 | 899.9227 | 475.4917 | 55049.1289 | 6005.6162 | 9.8372 | 102.7993 | 1012.177
2011-08-04 21:00 | 117.6775 | 117.6775 | 79719.1875 | 1 | 1 | 1 | 1 | 26.6294 | 60.677 | 16.1579 | 16.3548 | 900.0253 | 480.8393 | 55688.5312 | 6087.9619 | 9.855 | 102.5927 | 1012.24
2011-08-04 22:00 | 119.6514 | 119.6514 | 80383.8906 | 1 | 1 | 1 | 1 | 26.4322 | 60.7835 | 16.0664 | 16.5143 | 899.9745 | 486.1299 | 56222.3906 | 6147.3579 | 9.8562 | 102.1149 | 1012.264
2011-08-04 23:00 | 121.2889 | 121.2889 | 80999.6406 | 1 | 1 | 1 | 1 | 26.5228 | 60.9754 | 16.1724 | 16.5261 | 900.3159 | 492.3669 | 56910.5391 | 6151.7231 | 9.7564 | 101.3397 | 1012.454
2011-08-05 | 122.8275 | 122.8275 | 81453.2266 | 1 | 1 | 1 | 1 | 27.1449 | 61.1191 | 16.5907 | 16.4903 | 899.9387 | 496.0705 | 57212.7188 | 6138.4312 | 9.6875 | 101.1245 | 1012.642
2011-08-05 01:00 | 123.4192 | 123.4192 | 81553.8828 | 1 | 1 | 1 | 1 | 26.5297 | 61.2444 | 16.2479 | 16.527 | 900.0617 | 496.4684 | 57252.5195 | 6152.0742 | 9.7018 | 101.3291 | 1012.304
2011-08-05 02:00 | 123.7484 | 123.7484 | 81612.1484 | 1 | 1 | 1 | 1 | 26.7674 | 61.3303 | 16.4165 | 16.5278 | 899.9709 | 497.046 | 57333.0781 | 6152.3872 | 9.692 | 101.4065 | 1011.995
2011-08-05 03:00 | 124.2224 | 124.2224 | 81649.7891 | 1 | 1 | 1 | 1 | 27.6004 | 61.3687 | 16.938 | 16.5427 | 899.991 | 497.3245 | 57380.1992 | 6157.9102 | 9.6917 | 101.2729 | 1011.804
2011-08-05 04:00 | 124.5836 | 124.5836 | 81779.4219 | 1 | 1 | 1 | 1 | 27.3487 | 61.3567 | 16.7803 | 16.5327 | 900.062 | 497.6322 | 57455.5508 | 6154.2109 | 9.6755 | 101.2136 | 1011.576
2011-08-05 05:00 | 125.2021 | 125.2021 | 81868.4766 | 1 | 1 | 1 | 1 | 27.093 | 61.3387 | 16.6185 | 16.5589 | 900.0074 | 498.2686 | 57514.4219 | 6163.9448 | 9.6805 | 101.1453 | 1011.458
2011-08-05 06:00 | 90.1888 | 124.8769 | 81811.6172 | 1 | 1 | 0.72222 | 1 | 27.4125 | 61.3728 | 16.8238 | 16.5634 | 899.9646 | 497.7451 | 57449.0586 | 6165.6191 | 9.6919 | 101.2238 | 1011.2
2011-08-05 07:00 | 123.5259 | 123.5259 | 81473.3906 | 1 | 1 | 1 | 1 | 27.1666 | 61.3353 | 16.6627 | 16.5632 | 899.7832 | 495.4801 | 57133.0703 | 6165.5581 | 9.7404 | 101.4792 | 1010.897
2011-08-05 08:00 | 120.902 | 120.902 | 81112.9062 | 1 | 1 | 1 | 1 | 26.4229 | 61.2706 | 16.1895 | 16.5974 | 900.0458 | 492.7862 | 56762.1797 | 6178.292 | 9.8167 | 101.6853 | 1010.662
2011-08-05 09:00 | 89.3932 | 116.8645 | 80305.5469 | 1 | 1 | 0.76493 | 1 | 25.6772 | 61.3996 | 15.7657 | 16.3007 | 900.0084 | 486.281 | 55897.7188 | 6067.835 | 9.7928 | 101.3309 | 1010.227
2011-08-05 10:00 | 87.5372 | 111.031 | 79974.1328 | 1 | 1 | 0.7884 | 1 | 24.8519 | 61.6391 | 15.3185 | 16.1692 | 900.0746 | 483.8026 | 55504.6602 | 6018.8809 | 9.7831 | 101.3347 | 1009.315
2011-08-05 11:00 | 114.2119 | 114.2119 | 79240.4297 | 1 | 1 | 1 | 1 | 25.7702 | 61.8555 | 15.9403 | 15.9929 | 900.0031 | 477.8491 | 54862.7891 | 5953.25 | 9.7886 | 102.0082 | 1008.268
2011-08-05 12:00 | 114.022 | 114.022 | 79124.4375 | 1 | 1 | 1 | 1 | 26.0781 | 61.7926 | 16.1143 | 15.9877 | 899.9335 | 476.3672 | 54820.2109 | 5951.3218 | 9.7937 | 102.3704 | 1007.542
2011-08-05 13:00 | 113.056 | 113.056 | 78949.0312 | 1 | 1 | 1 | 1 | 26.2068 | 61.591 | 16.141 | 15.9632 | 900.0272 | 475.079 | 54730.5117 | 5942.1929 | 9.7939 | 102.6022 | 1007.163
2011-08-05 14:00 | 112.1836 | 112.1836 | 78885.2969 | 1 | 1 | 1 | 1 | 26.3195 | 61.3473 | 16.1463 | 15.9378 | 900.0233 | 474.1881 | 54645.9102 | 5932.7402 | 9.7936 | 102.6304 | 1006.474
2011-08-05 15:00 | 111.1517 | 111.1517 | 78599.1328 | 1 | 1 | 1 | 1 | 26.3556 | 61.1901 | 16.127 | 15.8543 | 899.9763 | 471.8069 | 54429.6484 | 5901.6758 | 9.7824 | 102.7409 | 1006.304
2011-08-05 16:00 | 112.5311 | 112.5311 | 78648.7031 | 1 | 1 | 1 | 1 | 28.4633 | 60.8036 | 17.3067 | 15.9538 | 899.9628 | 471.842 | 54622.2617 | 5938.7012 | 9.8064 | 102.8883 | 1006.284
2011-08-05 17:00 | 114.4774 | 114.4774 | 78971.2578 | 1 | 1 | 1 | 1 | 26.4909 | 60.2117 | 15.9506 | 16.1069 | 899.9633 | 474.0877 | 55023.6211 | 5995.7002 | 9.8267 | 102.834 | 1006.146
2011-08-05 18:00 | 116.8659 | 116.8659 | 79316.1328 | 1 | 1 | 1 | 1 | 26.3045 | 60.0057 | 15.7842 | 16.2517 | 899.9791 | 477.0996 | 55401.5312 | 6049.5972 | 9.8447 | 102.2241 | 1005.965
2011-08-05 19:00 | 115.7117 | 115.7117 | 79212.9609 | 1 | 1 | 1 | 1 | 25.6196 | 60.1755 | 15.4167 | 16.1724 | 900.0378 | 476.409 | 55235.7305 | 6020.0669 | 9.8277 | 101.6258 | 1005.058
2011-08-05 20:00 | 115.3714 | 115.3714 | 79493.7969 | 1 | 1 | 1 | 1 | 25.7651 | 60.4915 | 15.5857 | 16.2264 | 900.0419 | 478.7934 | 55480.3711 | 6040.1948 | 9.8178 | 100.96 | 1004.926
2011-08-05 21:00 | 117.2709 | 117.2709 | 80041.0234 | 1 | 1 | 1 | 1 | 26.5199 | 60.8046 | 16.1253 | 16.3752 | 900.0365 | 484.3563 | 56076.2109 | 6095.5752 | 9.8042 | 100.5395 | 1005.03
2011-08-05 22:00 | 118.1362 | 118.1362 | 80545.1016 | 1 | 1 | 1 | 1 | 26.5298 | 60.9045 | 16.1578 | 16.4342 | 900.0309 | 488.2995 | 56397.6094 | 6117.5449 | 9.7866 | 100.1832 | 1004.66
2011-08-05 23:00 | 118.3968 | 118.3968 | 80793.6797 | 1 | 1 | 1 | 1 | 26.8355 | 60.9145 | 16.3467 | 16.4597 | 899.9776 | 489.6319 | 56488.3281 | 6127.0298 | 9.7852 | 100.5739 | 1004.233
2011-08-06 | 118.4171 | 118.4171 | 80855.7891 | 1 | 1 | 1 | 1 | 26.8329 | 60.899 | 16.3409 | 16.4611 | 899.9539 | 489.7693 | 56492.5 | 6127.5552 | 9.7845 | 100.7436 | 1004.065
2011-08-06 01:00 | 119.4392 | 119.4392 | 80948.7891 | 1 | 1 | 1 | 1 | 26.8739 | 60.9198 | 16.3715 | 16.5208 | 899.9937 | 490.4367 | 56640.2617 | 6149.7632 | 9.7956 | 100.8454 | 1003.938
2011-08-06 02:00 | 119.792 | 119.792 | 81125.3594 | 1 | 1 | 1 | 1 | 26.6255 | 60.9138 | 16.2186 | 16.5523 | 900.0129 | 491.4539 | 56735.5898 | 6161.502 | 9.7964 | 100.8289 | 1003.337
2011-08-06 03:00 | 120.1688 | 120.1688 | 81223.9609 | 1 | 1 | 1 | 1 | 27.074 | 60.8996 | 16.488 | 16.5814 | 900.0325 | 492.9087 | 56886.3398 | 6172.3379 | 9.7898 | 100.4577 | 1003.069
2011-08-06 04:00 | 120.1383 | 120.1383 | 81212.4766 | 1 | 1 | 1 | 1 | 27.1922 | 60.8635 | 16.5501 | 16.5891 | 899.9517 | 492.862 | 56898.5312 | 6175.2031 | 9.7913 | 100.4527 | 1002.751
2011-08-06 05:00 | 120.2309 | 120.2309 | 81251.2031 | 1 | 1 | 1 | 1 | 27.0509 | 60.7814 | 16.4419 | 16.5861 | 900.0225 | 492.7097 | 56878.1797 | 6174.0742 | 9.7923 | 100.4884 | 1002.408
2011-08-06 06:00 | 86.7899 | 120.0783 | 81106.4375 | 1 | 1 | 0.72278 | 1 | 26.5513 | 60.8263 | 16.1502 | 16.5646 | 900.0082 | 491.6239 | 56795.6211 | 6166.0708 | 9.7947 | 100.5372 | 1002.298
2011-08-06 07:00 | 119.7977 | 119.7977 | 80783.1328 | 1 | 1 | 1 | 1 | 26.5432 | 60.8459 | 16.1505 | 16.4548 | 899.9715 | 488.5016 | 56389.9297 | 6125.1841 | 9.7988 | 100.9787 | 1002.136
2011-08-06 08:00 | 117.5175 | 117.5175 | 79948.1328 | 1 | 1 | 1 | 1 | 25.8735 | 60.878 | 15.7513 | 16.2736 | 899.9924 | 481.0095 | 55665.2383 | 6057.7441 | 9.8145 | 102.0531 | 1001.839
2011-08-06 09:00 | 117.3255 | 117.3255 | 79928.3906 | 1 | 1 | 1 | 1 | 26.4456 | 60.9166 | 16.1098 | 16.2611 | 900.0111 | 480.4758 | 55620.7695 | 6053.0952 | 9.8148 | 102.0967 | 1001.638
2011-08-06 10:00 | 117.0299 | 117.0299 | 79950.7266 | 1 | 1 | 1 | 1 | 25.9629 | 61.0498 | 15.8503 | 16.2486 | 899.9744 | 480.705 | 55580.6406 | 6048.4551 | 9.8134 | 102.1763 | 1001.617
2011-08-06 11:00 | 115.8667 | 115.8667 | 79967.0234 | 1 | 1 | 1 | 1 | 26.4088 | 61.1647 | 16.1529 | 16.1782 | 900.108 | 480.8195 | 55448.5195 | 6022.2192 | 9.7972 | 102.0482 | 1001.439
2011-08-06 12:00 | 113.7816 | 113.7816 | 79472.5625 | 1 | 1 | 1 | 1 | 27.5713 | 61.0821 | 16.8411 | 16.0218 | 899.9601 | 476.287 | 54932.9688 | 5964.0249 | 9.7935 | 102.0279 | 1000.73
2011-08-06 13:00 | 113.9965 | 113.9965 | 79268.0234 | 1 | 1 | 1 | 1 | 27.1543 | 60.6907 | 16.4802 | 15.9734 | 900.036 | 474.2105 | 54829.0898 | 5945.9922 | 9.7844 | 101.9928 | 1000.672
2011-08-06 14:00 | 111.2536 | 111.2536 | 78831.5469 | 1 | 1 | 1 | 1 | 25.5503 | 60.4628 | 15.4484 | 15.7489 | 899.9163 | 468.9453 | 54077.6484 | 5862.4199 | 9.7811 | 102.4286 | 999.5874
2011-08-06 15:00 | 109.1753 | 109.1753 | 78200.4922 | 1 | 1 | 1 | 1 | 24.1226 | 60.5944 | 14.617 | 15.6468 | 900.0202 | 463.2616 | 53545.3711 | 5824.4321 | 9.8102 | 103.4055 | 998.5934
2011-08-06 16:00 | 108.7218 | 108.7218 | 78173.1172 | 1 | 1 | 1 | 1 | 25.2735 | 60.8944 | 15.3901 | 15.6427 | 899.9966 | 463.5551 | 53520.6406 | 5822.9121 | 9.8123 | 103.3101 | 998.38
2011-08-06 17:00 | 108.7133 | 108.7133 | 78217.1094 | 1 | 1 | 1 | 1 | 26.5626 | 60.8394 | 16.1606 | 15.704 | 899.9778 | 464.6702 | 53723.4492 | 5845.7158 | 9.8142 | 103.0771 | 999.1251
2011-08-06 18:00 | 110.8989 | 110.8989 | 78981.2422 | 1 | 1 | 1 | 1 | 26.6019 | 60.6109 | 16.1236 | 15.8996 | 900.0535 | 471.7561 | 54554.8594 | 5918.54 | 9.7867 | 101.9375 | 999.5083
2011-08-06 19:00 | 110.9518 | 110.9518 | 79192.7266 | 1 | 1 | 1 | 1 | 26.0444 | 60.4165 | 15.7351 | 15.9092 | 900.0062 | 472.9278 | 54640.3203 | 5922.0869 | 9.7784 | 101.7562 | 999.5754
2011-08-06 20:00 | 112.5112 | 112.5112 | 79645.5938 | 1 | 1 | 1 | 1 | 25.7326 | 60.5182 | 15.5729 | 16.0652 | 899.9241 | 477.4587 | 55131.2305 | 5980.1719 | 9.7856 | 101.1224 | 999.9397
2011-08-06 21:00 | 114.8878 | 114.8878 | 80095.5234 | 1 | 1 | 1 | 1 | 26.4778 | 60.6888 | 16.0691 | 16.2373 | 900.0269 | 482.1099 | 55673.6484 | 6044.2461 | 9.7928 | 100.6542 | 1000.475
2011-08-06 22:00 | 116.472 | 116.472 | 80480.2812 | 1 | 1 | 1 | 1 | 26.4851 | 60.7471 | 16.089 | 16.3579 | 900.0204 | 485.3614 | 56038.0586 | 6089.1299 | 9.8016 | 100.4597 | 1000.702
2011-08-06 23:00 | 117.7987 | 117.7987 | 80922.9766 | 1 | 1 | 1 | 1 | 26.8074 | 60.7838 | 16.2946 | 16.4288 | 900.0146 | 489.4095 | 56491.6289 | 6115.5278 | 9.7686 | 99.9767 | 1000.696
2011-08-07 | 119.2173 | 119.2173 | 81385.7812 | 1 | 1 | 1 | 1 | 26.2415 | 60.9203 | 15.9864 | 16.3343 | 900.2302 | 492.6701 | 56824.5312 | 6080.3569 | 9.6665 | 99.8819 | 1000.681
2011-08-07 01:00 | 121.0261 | 121.0261 | 81808.3828 | 1 | 1 | 1 | 1 | 27.3685 | 61.015 | 16.6989 | 16.3918 | 900.1288 | 496.0899 | 57189.4883 | 6101.7319 | 9.6404 | 99.9388 | 1000.444
2011-08-07 02:00 | 122.1297 | 122.1297 | 82257.5234 | 1 | 1 | 1 | 1 | 26.5462 | 61.0727 | 16.2125 | 16.4751 | 899.8871 | 499.837 | 57593.3281 | 6132.7612 | 9.6238 | 99.3649 | 1000.124
2011-08-07 03:00 | 122.9867 | 122.9867 | 82410.8281 | 1 | 1 | 1 | 1 | 26.8187 | 61.1902 | 16.4104 | 16.4941 | 900.0787 | 500.7222 | 57685.5898 | 6139.8442 | 9.6203 | 99.242 | 999.7259
2011-08-07 04:00 | 123.8468 | 123.8468 | 82758.2734 | 1 | 1 | 1 | 1 | 27.135 | 61.3057 | 16.6353 | 16.5928 | 899.9438 | 503.3191 | 57978.0195 | 6176.582 | 9.6292 | 99.0525 | 999.569
2011-08-07 05:00 | 124.6286 | 124.6286 | 82914.0469 | 1 | 1 | 1 | 1 | 27.0112 | 61.3602 | 16.5741 | 16.6633 | 899.9766 | 504.3146 | 58073.7812 | 6202.812 | 9.6503 | 98.9279 | 999.3896
2011-08-07 06:00 | 89.9761 | 124.4866 | 82921.1875 | 1 | 1 | 0.72278 | 1 | 27.7995 | 61.3355 | 17.051 | 16.6245 | 900.0425 | 503.9177 | 58003.9102 | 6188.3711 | 9.6398 | 98.9086 | 998.8327
2011-08-07 07:00 | 123.6017 | 123.6017 | 82588.9688 | 1 | 1 | 1 | 1 | 26.5255 | 61.2641 | 16.2506 | 16.5038 | 899.9956 | 501.2871 | 57689.7383 | 6143.4331 | 9.6257 | 99.1503 | 998.0056
2011-08-07 08:00 | 122.4757 | 122.4757 | 82152.7031 | 1 | 1 | 1 | 1 | 27.2213 | 61.1927 | 16.6575 | 16.576 | 899.7308 | 497.3043 | 57243.4492 | 6170.3081 | 9.731 | 99.6046 | 997.1593
2011-08-07 09:00 | 121.9243 | 121.9243 | 82011.3125 | 1 | 1 | 1 | 1 | 27.0272 | 61.0461 | 16.4991 | 16.6868 | 899.9732 | 496.3533 | 57197.1602 | 6211.5518 | 9.7953 | 99.7158 | 997.1758
2011-08-07 10:00 | 122.5034 | 122.5034 | 82008.4766 | 1 | 1 | 1 | 1 | 26.8776 | 60.9647 | 16.3859 | 16.7148 | 900.0085 | 496.2442 | 57242.0898 | 6221.9702 | 9.805 | 99.6767 | 996.7629
2011-08-07 11:00 | 122.3433 | 122.3433 | 81989.0234 | 1 | 1 | 1 | 1 | 27.214 | 60.9258 | 16.5804 | 16.682 | 900.0185 | 495.5344 | 57138.2617 | 6209.7671 | 9.8024 | 99.853 | 995.9703
2011-08-07 12:00 | 121.4441 | 121.4441 | 81650.1094 | 1 | 1 | 1 | 1 | 26.6035 | 60.8462 | 16.1872 | 16.6049 | 900.0209 | 492.9568 | 56871.0586 | 6181.083 | 9.8019 | 100.0266 | 994.8588
2011-08-07 13:00 | 120.6635 | 120.6635 | 81378.9531 | 1 | 1 | 1 | 1 | 26.9326 | 60.7674 | 16.3662 | 16.5398 | 899.9708 | 490.6992 | 56658.5781 | 6156.8501 | 9.8019 | 99.8824 | 994.2295
2011-08-07 14:00 | 120.3882 | 120.3882 | 81441.6094 | 1 | 1 | 1 | 1 | 27.0227 | 60.6955 | 16.4016 | 16.5374 | 900.0105 | 490.5784 | 56659.7188 | 6155.959 | 9.8003 | 99.9464 | 993.2655
2011-08-07 15:00 | 119.9637 | 119.9637 | 81270.1562 | 1 | 1 | 1 | 1 | 27.142 | 60.6491 | 16.4614 | 16.4547 | 900.005 | 488.4967 | 56347.8789 | 6125.1592 | 9.8039 | 99.9969 | 992.4345
2011-08-07 16:00 | 116.6861 | 116.6861 | 79998.5938 | 1 | 1 | 1 | 1 | 26.1651 | 60.4575 | 15.8187 | 16.1855 | 899.9258 | 474.6201 | 55005.5391 | 6024.9458 | 9.872 | 102.6482 | 991.6656
2011-08-07 17:00 | 114.5877 | 114.5877 | 79339.2422 | 1 | 1 | 1 | 1 | 24.7543 | 60.5542 | 14.9898 | 16.0235 | 900.0286 | 470.3917 | 54567.4805 | 5964.6602 | 9.8534 | 102.9287 | 991.3685
2011-08-07 18:00 | 114.233 | 114.233 | 79172.7031 | 1 | 1 | 1 | 1 | 26.4154 | 60.6634 | 16.0245 | 16.0519 | 899.925 | 470.8204 | 54671.6094 | 5975.2129 | 9.8526 | 101.9773 | 991.5272
2011-08-07 19:00 | 116.3778 | 116.3778 | 80036.3828 | 1 | 1 | 1 | 1 | 26.3317 | 60.8129 | 16.0131 | 16.3022 | 900.1002 | 479.3059 | 55543.0391 | 6068.4038 | 9.8494 | 100.6415 | 992.6194
2011-08-07 20:00 | 116.799 | 116.799 | 80542.6172 | 1 | 1 | 1 | 1 | 25.0168 | 61.0516 | 15.2731 | 16.3751 | 900.0446 | 484.3455 | 55934.1016 | 6095.5449 | 9.8269 | 99.8242 | 993.1659
2011-08-07 21:00 | 117.5928 | 117.5928 | 80906.4531 | 1 | 1 | 1 | 1 | 26.5818 | 61.3596 | 16.3105 | 16.4318 | 900.0165 | 488.3582 | 56288.5703 | 6116.626 | 9.8021 | 99.0163 | 993.7468
2011-08-07 22:00 | 118.7442 | 118.7442 | 81214.2734 | 1 | 1 | 1 | 1 | 27.6969 | 61.4581 | 17.022 | 16.4744 | 900.0338 | 491.3436 | 56580.1914 | 6132.4902 | 9.7791 | 98.5598 | 994.0569
2011-08-07 23:00 | 119.376 | 119.376 | 81724.2891 | 1 | 1 | 1 | 1 | 28.365 | 61.147 | 17.3443 | 16.3097 | 900.2104 | 493.8113 | 56857.0898 | 6071.167 | 9.6483 | 98.9333 | 994.3928
2011-08-08 | 119.6265 | 119.6265 | 81886 | 1 | 1 | 1 | 1 | 26.9061 | 60.8725 | 16.3784 | 16.2933 | 900.0239 | 494.9522 | 56973.3281 | 6065.0859 | 9.621 | 98.6014 | 994.5474
2011-08-08 01:00 | 119.7759 | 119.7759 | 81861.5234 | 1 | 1 | 1 | 1 | 26.8136 | 60.9503 | 16.343 | 16.2672 | 900.0475 | 494.9862 | 56970.5898 | 6055.3521 | 9.6065 | 98.5695 | 994.9056
2011-08-08 02:00 | 119.581 | 119.581 | 81772.6562 | 1 | 1 | 1 | 1 | 26.745 | 61.0581 | 16.33 | 16.2483 | 900.0009 | 494.6043 | 56941.3398 | 6048.3271 | 9.604 | 98.611 | 995.0632
2011-08-08 03:00 | 119.8565 | 119.8565 | 81776.0312 | 1 | 1 | 1 | 1 | 26.7654 | 61.1381 | 16.3639 | 16.2564 | 899.987 | 494.5374 | 56955.2891 | 6051.3481 | 9.6031 | 98.6957 | 994.9908
2011-08-08 04:00 | 120.361 | 120.361 | 81848.7891 | 1 | 1 | 1 | 1 | 26.9876 | 61.1514 | 16.5033 | 16.2789 | 899.9485 | 495.0271 | 57010.9297 | 6059.729 | 9.608 | 98.7265 | 995.1641
2011-08-08 05:00 | 120.7278 | 120.7278 | 81922.3672 | 1 | 1 | 1 | 1 | 26.5662 | 61.2263 | 16.2655 | 16.3102 | 900.0682 | 495.5912 | 57066.7812 | 6071.3652 | 9.6145 | 98.749 | 995.1108
2011-08-08 06:00 | 86.4385 | 119.684 | 81614.4766 | 1 | 1 | 0.72222 | 1 | 26.7637 | 61.129 | 16.3604 | 16.2229 | 899.8304 | 492.728 | 56659.3203 | 6038.8931 | 9.6306 | 98.96 | 994.9817
2011-08-08 07:00 | 117.552 | 117.552 | 80834.5938 | 1 | 1 | 1 | 1 | 26.3688 | 61.132 | 16.1197 | 16.2017 | 899.8007 | 485.0383 | 55943.5508 | 6030.9712 | 9.7322 | 100.0932 | 995.0285
2011-08-08 08:00 | 116.3167 | 116.3167 | 80805.5703 | 1 | 1 | 1 | 1 | 26.051 | 61.1081 | 15.9192 | 16.3452 | 900.0339 | 484.6073 | 55865.7812 | 6084.418 | 9.8223 | 100.288 | 994.7904
2011-08-08 09:00 | 116.0148 | 116.0148 | 80838.2578 | 1 | 1 | 1 | 1 | 26.0458 | 61.2113 | 15.943 | 16.3302 | 900.0132 | 485.067 | 55845.7188 | 6078.8218 | 9.817 | 100.1988 | 994.6411
2011-08-08 10:00 | 115.0429 | 115.0429 | 80690.1875 | 1 | 1 | 1 | 1 | 26.1709 | 61.23 | 16.0244 | 16.2413 | 899.9931 | 483.8474 | 55655.0391 | 6045.707 | 9.7983 | 100.1214 | 994.2105
2011-08-08 11:00 | 114.2361 | 114.2361 | 80448.5391 | 1 | 1 | 1 | 1 | 26.0249 | 61.224 | 15.9335 | 16.1335 | 900.0223 | 481.6015 | 55348.8906 | 6005.6001 | 9.7895 | 100.1472 | 993.8638
2011-08-08 12:00 | 113.0888 | 113.0888 | 79980.7266 | 1 | 1 | 1 | 1 | 25.6003 | 61.213 | 15.6707 | 16.033 | 899.9923 | 477.463 | 54961.7109 | 5968.167 | 9.7958 | 100.4061 | 993.5671
2011-08-08 13:00 | 113.2291 | 113.2291 | 79989.3906 | 1 | 1 | 1 | 1 | 25.8465 | 61.2511 | 15.8312 | 16.0629 | 899.9146 | 477.7138 | 55027.4414 | 5979.3101 | 9.8015 | 100.4389 | 993.563
2011-08-08 14:00 | 113.8615 | 113.8615 | 80124.3125 | 1 | 1 | 1 | 1 | 26.1831 | 61.2319 | 16.0324 | 16.084 | 900.0865 | 478.1125 | 55048.3906 | 5987.1719 | 9.8094 | 100.7437 | 993.7095
2011-08-08 15:00 | 112.6061 | 112.6061 | 79941.7578 | 1 | 1 | 1 | 1 | 25.9456 | 61.0938 | 15.8512 | 16.0152 | 899.9699 | 476.7291 | 54917.6797 | 5961.5552 | 9.7927 | 100.609 | 993.3515
2011-08-08 16:00 | 111.8633 | 111.8633 | 79851.4609 | 1 | 1 | 1 | 1 | 25.7638 | 61.0945 | 15.7403 | 15.9617 | 900.0311 | 476.0532 | 54802.6016 | 5941.6318 | 9.7821 | 100.3264 | 992.9722
2011-08-08 17:00 | 111.4298 | 111.4298 | 79717.2734 | 1 | 1 | 1 | 1 | 25.6096 | 61.1305 | 15.6553 | 15.9459 | 899.9764 | 475.3784 | 54771.1289 | 5935.752 | 9.7789 | 100.1399 | 993.2944
2011-08-08 18:00 | 111.1764 | 111.1764 | 79616.0703 | 1 | 1 | 1 | 1 | 25.6219 | 61.1628 | 15.6711 | 15.9275 | 900.0175 | 474.6126 | 54709.1289 | 5928.9058 | 9.7773 | 100.2758 | 993.447
2011-08-08 19:00 | 111.6457 | 111.6457 | 79654.4062 | 1 | 1 | 1 | 1 | 25.5446 | 61.1656 | 15.6245 | 15.9843 | 899.954 | 475.3364 | 54818.1992 | 5950.0601 | 9.7914 | 100.1841 | 993.6678
2011-08-08 20:00 | 112.7555 | 112.7555 | 79881.9375 | 1 | 1 | 1 | 1 | 25.7715 | 61.2128 | 15.7754 | 16.0637 | 899.9922 | 476.7557 | 55006.0508 | 5979.6221 | 9.8061 | 100.498 | 993.7969
2011-08-08 21:00 | 114.4247 | 114.4247 | 80316.0938 | 1 | 1 | 1 | 1 | 26.0699 | 61.2485 | 15.9674 | 16.2091 | 899.9822 | 479.4409 | 55327.1211 | 6033.7358 | 9.8325 | 101.0259 | 993.8987
2011-08-08 22:00 | 116.4102 | 116.4102 | 80925.2812 | 1 | 1 | 1 | 1 | 26.0374 | 61.2651 | 15.9519 | 16.3027 | 900.114 | 483.0244 | 55733.2812 | 6068.5908 | 9.8202 | 101.2244 | 994.0541
2011-08-08 23:00 | 117.7731 | 117.7731 | 81195.6719 | 1 | 1 | 1 | 1 | 26.3065 | 61.3374 | 16.1357 | 16.185 | 900.0401 | 484.8559 | 55930.9102 | 6024.769 | 9.7252 | 101.2167 | 994.0329
2011-08-09 | 119.4861 | 119.4861 | 81642.1328 | 1 | 1 | 1 | 1 | 26.6164 | 61.374 | 16.3356 | 16.2825 | 900.0369 | 487.6314 | 56299.9102 | 6061.0469 | 9.7206 | 101.0569 | 993.7847
2011-08-09 01:00 | 121.5421 | 121.5421 | 82114.3828 | 1 | 1 | 1 | 1 | 25.6184 | 61.5174 | 15.7598 | 16.3878 | 899.9506 | 490.6023 | 56583.8008 | 6100.25 | 9.7319 | 100.8703 | 993.5377
2011-08-09 02:00 | 122.2771 | 122.2771 | 82322.2969 | 1 | 1 | 1 | 1 | 27.0641 | 61.6773 | 16.6924 | 16.471 | 900.0007 | 492.0351 | 56725.3203 | 6131.2241 | 9.7537 | 100.646 | 993.1961
2011-08-09 03:00 | 123.4626 | 123.4626 | 82541.6328 | 1 | 1 | 1 | 1 | 26.782 | 61.8164 | 16.5556 | 16.5931 | 899.8824 | 493.989 | 56943.6484 | 6176.6782 | 9.7869 | 100.3944 | 993.3781
2011-08-09 04:00 | 124.0052 | 124.0052 | 82580.3594 | 1 | 1 | 1 | 1 | 26.6726 | 61.8165 | 16.4881 | 16.6858 | 900.0305 | 494.3995 | 56992.3008 | 6211.1792 | 9.8289 | 100.2621 | 993.5825
2011-08-09 05:00 | 123.8374 | 123.8374 | 82559.2969 | 1 | 1 | 1 | 1 | 27.1854 | 61.6856 | 16.7695 | 16.6948 | 900.0588 | 493.9866 | 56945.8281 | 6214.5342 | 9.8386 | 100.1662 | 993.2794
2011-08-09 06:00 | 89.0168 | 123.2541 | 82454.3281 | 1 | 1 | 0.72222 | 1 | 27.514 | 61.5883 | 16.9454 | 16.5901 | 900.0366 | 493.3227 | 56890.2109 | 6175.5771 | 9.7932 | 100.1168 | 993.2496
2011-08-09 07:00 | 121.5958 | 121.5958 | 82038.7734 | 1 | 1 | 1 | 1 | 26.6782 | 61.4891 | 16.4042 | 16.4243 | 900.0663 | 490.4032 | 56547.3398 | 6113.8618 | 9.7574 | 100.535 | 993.5049
2011-08-09 08:00 | 118.4758 | 118.4758 | 81337.9609 | 1 | 1 | 1 | 1 | 25.3325 | 61.5266 | 15.5862 | 16.1778 | 900.0157 | 485.8627 | 55999.7305 | 6022.0762 | 9.7104 | 101.0304 | 993.1909
2011-08-09 09:00 | 117.4678 | 117.4678 | 81111.8906 | 1 | 1 | 1 | 1 | 26.0371 | 61.493 | 16.011 | 16.2238 | 899.7719 | 484.3055 | 55771.9883 | 6039.1958 | 9.7703 | 101.309 | 993.1243
2011-08-09 10:00 | 114.4204 | 114.4204 | 80554.0938 | 1 | 1 | 1 | 1 | 24.9121 | 61.6296 | 15.3532 | 16.1837 | 900.0909 | 480.7163 | 55304.8789 | 6024.291 | 9.8229 | 101.5355 | 992.9023
2011-08-09 11:00 | 113.8767 | 113.8767 | 80387.7266 | 1 | 1 | 1 | 1 | 24.8749 | 61.7851 | 15.369 | 16.1191 | 899.9727 | 479.9126 | 55172.0898 | 6000.2271 | 9.809 | 101.2135 | 992.8419
2011-08-09 12:00 | 111.1682 | 111.1682 | 79707.2969 | 1 | 1 | 1 | 1 | 25.1293 | 61.8301 | 15.5375 | 15.8393 | 900.04 | 474.2231 | 54357.7891 | 5896.064 | 9.7856 | 101.3985 | 992.0427
2011-08-09 13:00 | 111.6775 | 111.6775 | 78767.6719 | 1 | 1 | 1 | 1 | 25.1552 | 61.8696 | 15.5634 | 15.8391 | 899.8315 | 468.5361 | 54042.1797 | 5896.0059 | 9.8373 | 101.5257 | 992.2541
2011-08-09 14:00 | 114.0314 | 114.0314 | 79352.6562 | 1 | 1 | 1 | 1 | 26.5419 | 61.7374 | 16.3863 | 16.0392 | 900.062 | 471.868 | 54476.9805 | 5970.4839 | 9.8786 | 102.2274 | 993.258
2011-08-09 15:00 | 110.5583 | 110.5583 | 78985.2109 | 1 | 1 | 1 | 1 | 26.5093 | 61.4755 | 16.2967 | 15.8106 | 900.0284 | 468.577 | 53984.1289 | 5885.4121 | 9.8303 | 102.5879 | 992.9634
2011-08-09 16:00 | 109.3664 | 109.3664 | 78591.4062 | 1 | 1 | 1 | 1 | 27.7023 | 61.1153 | 16.9303 | 15.7557 | 899.9448 | 466.042 | 53850.6602 | 5864.9629 | 9.8213 | 101.629 | 993.0264
2011-08-09 17:00 | 116.902 | 116.902 | 80005.5703 | 1 | 1 | 1 | 1 | 25.9846 | 60.7237 | 15.7788 | 16.386 | 900.0359 | 479.4117 | 55691.8203 | 6099.605 | 9.8726 | 100.2459 | 995.3126
2011-08-09 18:00 | 118.6448 | 118.6448 | 81124.7891 | 1 | 1 | 1 | 1 | 26.8254 | 60.7351 | 16.2924 | 16.3038 | 900.2189 | 486.9323 | 56211.5312 | 6068.999 | 9.7461 | 100.6214 | 995.82
2011-08-09 19:00 | 118.9365 | 118.9365 | 80978.1797 | 1 | 1 | 1 | 1 | 25.9965 | 60.8328 | 15.8144 | 16.3522 | 899.7526 | 486.0239 | 56101.4688 | 6087.022 | 9.7875 | 100.9326 | 996.2195
2011-08-09 20:00 | 118.9532 | 118.9532 | 81040.6562 | 1 | 1 | 1 | 1 | 26.318 | 60.8954 | 16.0264 | 16.4962 | 900.0042 | 486.2478 | 56158.8789 | 6140.6128 | 9.8581 | 101.2235 | 996.6835
2011-08-09 21:00 | 119.6939 | 119.6939 | 81250.9766 | 1 | 1 | 1 | 1 | 26.1753 | 61.1044 | 15.9942 | 16.5155 | 900.0549 | 487.8342 | 56308.9297 | 6147.7778 | 9.8436 | 101.2043 | 996.9893
2011-08-09 22:00 | 121.062 | 121.062 | 81498.4922 | 1 | 1 | 1 | 1 | 27.5592 | 61.1734 | 16.8589 | 16.4132 | 900.1417 | 490.0547 | 56617.3008 | 6109.7261 | 9.7408 | 100.9538 | 997.6144
2011-08-09 23:00 | 122.3939 | 122.3939 | 81746.5234 | 1 | 1 | 1 | 1 | 27.3945 | 60.9875 | 16.7072 | 16.4102 | 900.0316 | 491.5569 | 56783.4883 | 6108.6069 | 9.712 | 100.6439 | 998.0358
2011-08-10 | 123.193 | 123.193 | 81925.2812 | 1 | 1 | 1 | 1 | 26.3711 | 61.0281 | 16.0938 | 16.4538 | 900.0395 | 492.8784 | 56950.4414 | 6124.8188 | 9.7111 | 100.6271 | 998.3997
2011-08-10 01:00 | 124.1767 | 124.1767 | 82166.2031 | 1 | 1 | 1 | 1 | 26.1293 | 61.265 | 16.0081 | 16.5225 | 899.928 | 494.6603 | 57091.8203 | 6150.3911 | 9.7255 | 100.6701 | 998.3473
2011-08-10 02:00 | 124.3751 | 124.3751 | 82153.8203 | 1 | 1 | 1 | 1 | 26.8812 | 61.5021 | 16.5325 | 16.5355 | 900.0547 | 494.7677 | 57080.3398 | 6155.2261 | 9.7343 | 100.6535 | 998.4186
2011-08-10 03:00 | 124.2325 | 124.2325 | 82070.8594 | 1 | 1 | 1 | 1 | 27.0838 | 61.5145 | 16.6605 | 16.5102 | 900.0004 | 494.1155 | 57031.5781 | 6145.834 | 9.7282 | 100.708 | 998.4178
2011-08-10 04:00 | 124.3695 | 124.3695 | 82029.0312 | 1 | 1 | 1 | 1 | 27.1052 | 61.4302 | 16.6508 | 16.4783 | 900.0175 | 493.6421 | 56990.5 | 6133.9512 | 9.7175 | 100.7949 | 998.6866
2011-08-10 05:00 | 123.9568 | 123.9568 | 81963.7969 | 1 | 1 | 1 | 1 | 26.1719 | 61.4171 | 16.074 | 16.4512 | 899.9898 | 493.0096 | 56913.7188 | 6123.875 | 9.7145 | 100.9208 | 998.7042
2011-08-10 06:00 | 89.3527 | 123.624 | 81855.4922 | 1 | 1 | 0.72278 | 1 | 26.9283 | 61.4515 | 16.5479 | 16.4396 | 899.9981 | 492.3351 | 56823.1992 | 6119.5562 | 9.7233 | 100.9766 | 998.4787
2011-08-10 07:00 | 123.6532 | 123.6532 | 81900.0312 | 1 | 1 | 1 | 1 | 26.3106 | 61.5527 | 16.1949 | 16.4264 | 900.0111 | 493.0203 | 56875.2695 | 6114.6089 | 9.7054 | 100.8353 | 998.9754
2011-08-10 08:00 | 124.2369 | 124.2369 | 81936.7422 | 1 | 1 | 1 | 1 | 26.5243 | 61.6057 | 16.3405 | 16.5154 | 899.9634 | 494.8944 | 57079.6914 | 6147.7651 | 9.7231 | 100.4396 | 999.1815
2011-08-10 09:00 | 122.5124 | 122.5124 | 81811.3438 | 1 | 1 | 1 | 1 | 26.3798 | 61.7842 | 16.2986 | 16.4929 | 900.0087 | 494.5691 | 57073.9609 | 6139.395 | 9.7119 | 100.3355 | 999.6878
2011-08-10 10:00 | 122.9061 | 122.9061 | 81708.0781 | 1 | 1 | 1 | 1 | 26.1962 | 61.9346 | 16.2245 | 16.4792 | 899.9351 | 494.4056 | 57066.4102 | 6134.2808 | 9.7079 | 99.9859 | 999.6444
2011-08-10 11:00 | 122.211 | 122.211 | 81594.9531 | 1 | 1 | 1 | 1 | 26.8917 | 61.9956 | 16.6717 | 16.4113 | 900.1082 | 492.9692 | 56861.3281 | 6109.0142 | 9.7002 | 100.4304 | 999.3174
2011-08-10 12:00 | 121.3963 | 121.3963 | 81460.3672 | 1 | 1 | 1 | 1 | 25.8378 | 61.9146 | 15.9973 | 16.3874 | 899.9688 | 492.2474 | 56761.6797 | 6100.1152 | 9.7048 | 100.4118 | 999.0786
2011-08-10 13:00 | 121.5292 | 121.5292 | 81501.5625 | 1 | 1 | 1 | 1 | 26.0267 | 62.0485 | 16.1492 | 16.4116 | 899.9981 | 493.0186 | 56789.4609 | 6109.1021 | 9.7119 | 100.4619 | 999.1259
2011-08-10 14:00 | 121.4289 | 121.4289 | 81667.9766 | 1 | 1 | 1 | 1 | 26.8538 | 62.0425 | 16.6608 | 16.4144 | 899.9729 | 494.0011 | 56845.8008 | 6110.1499 | 9.7064 | 100.7051 | 999.4811
2011-08-10 15:00 | 120.0331 | 120.0331 | 81417.8438 | 1 | 1 | 1 | 1 | 25.1708 | 62.1344 | 15.6397 | 16.3007 | 900.0413 | 492.1232 | 56550.1797 | 6067.8428 | 9.6898 | 100.9308 | 998.864
2011-08-10 16:00 | 120.2676 | 120.2676 | 81253.7266 | 1 | 1 | 1 | 1 | 24.9785 | 62.3509 | 15.5743 | 16.2684 | 900.0143 | 492.6632 | 56568.0391 | 6055.7959 | 9.6716 | 100.4991 | 999.4471
2011-08-10 17:00 | 120.3517 | 120.3517 | 81359.3828 | 1 | 1 | 1 | 1 | 25.2629 | 62.6075 | 15.8164 | 16.2583 | 900.0285 | 493.9337 | 56613.5898 | 6052.0552 | 9.6589 | 100.5569 | 999.8362
2011-08-10 18:00 | 120.3823 | 120.3823 | 81478.1328 | 1 | 1 | 1 | 1 | 26.6926 | 62.6613 | 16.7259 | 16.2565 | 899.9976 | 494.536 | 56601.8008 | 6051.3711 | 9.6584 | 100.6604 | 999.6165
2011-08-10 19:00 | 121.238 | 121.238 | 81562.5938 | 1 | 1 | 1 | 1 | 27.3568 | 62.5723 | 17.1178 | 16.3133 | 899.999 | 495.2612 | 56722.6914 | 6072.5269 | 9.6697 | 100.5802 | 999.8711
2011-08-10 20:00 | 121.9261 | 121.9261 | 81677.4062 | 1 | 1 | 1 | 1 | 27.44 | 62.3399 | 17.1061 | 16.378 | 899.9492 | 495.6969 | 56875.9297 | 6096.624 | 9.6823 | 100.4831 | 1000.199
2011-08-10 21:00 | 121.8819 | 121.8819 | 81531.6719 | 1 | 1 | 1 | 1 | 28.7232 | 62.0086 | 17.8108 | 16.3922 | 899.9773 | 495.1279 | 56896.7383 | 6101.8872 | 9.6852 | 100.0792 | 1000.376
2011-08-10 22:00 | 124.0027 | 124.0027 | 81879.0391 | 1 | 1 | 1 | 1 | 28.5259 | 61.2752 | 17.4793 | 16.5204 | 899.9897 | 496.5338 | 57223.6289 | 6149.624 | 9.7028 | 99.7851 | 1000.745
2011-08-10 23:00 | 124.3143 | 124.3143 | 81877.9609 | 1 | 1 | 1 | 1 | 26.9074 | 60.7333 | 16.3418 | 16.529 | 899.9982 | 496.4465 | 57226.5898 | 6152.8218 | 9.7085 | 99.6382 | 1001.108
2011-08-11 | 124.5355 | 124.5355 | 81975.3438 | 1 | 1 | 1 | 1 | 27.1631 | 60.8454 | 16.5275 | 16.5388 | 900.0163 | 496.861 | 57262.9297 | 6156.4849 | 9.7064 | 99.736 | 1000.878
2011-08-11 01:00 | 124.9475 | 124.9475 | 82038.3438 | 1 | 1 | 1 | 1 | 27.3419 | 61.0362 | 16.6884 | 16.5651 | 900.0222 | 497.4738 | 57334.1016 | 6166.2529 | 9.7109 | 99.6588 | 1001.223
2011-08-11 02:00 | 124.5822 | 124.5822 | 81977 | 1 | 1 | 1 | 1 | 26.9218 | 61.1545 | 16.4639 | 16.5144 | 899.9913 | 496.6877 | 57235.4414 | 6147.3682 | 9.6985 | 99.912 | 1001.599
2011-08-11 03:00 | 124.4779 | 124.4779 | 82015.2734 | 1 | 1 | 1 | 1 | 27.4874 | 61.2551 | 16.8374 | 16.5297 | 899.9912 | 496.9769 | 57275.8594 | 6153.085 | 9.7004 | 99.9294 | 1001.587
2011-08-11 04:00 | 125.6466 | 125.6466 | 82305.2422 | 1 | 1 | 1 | 1 | 27.875 | 61.1468 | 17.0447 | 16.6404 | 899.9236 | 498.9639 | 57512.2305 | 6194.2881 | 9.7246 | 99.4487 | 1001.934
2011-08-11 05:00 | 126.4005 | 126.4005 | 82413.2266 | 1 | 1 | 1 | 1 | 27.6439 | 61.1235 | 16.8969 | 16.736 | 899.9067 | 499.8082 | 57625.3516 | 6229.8721 | 9.7568 | 99.1588 | 1002.477
2011-08-11 06:00 | 91.5179 | 126.717 | 82367.9766 | 1 | 1 | 0.72222 | 1 | 27.6391 | 61.1352 | 16.8972 | 16.8195 | 900.0236 | 499.5767 | 57640.8789 | 6260.959 | 9.7975 | 99.1117 | 1003.047
2011-08-11 07:00 | 126.668 | 126.668 | 82341.2734 | 1 | 1 | 1 | 1 | 26.9761 | 61.189 | 16.5064 | 16.7894 | 899.992 | 499.3441 | 57595.4883 | 6249.7632 | 9.7883 | 99.2078 | 1003.301
2011-08-11 08:00 | 126.5777 | 126.5777 | 82326.7266 | 1 | 1 | 1 | 1 | 26.5962 | 61.3602 | 16.3195 | 16.7606 | 900.0643 | 499.4323 | 57570.7812 | 6239.043 | 9.7768 | 99.1951 | 1003.557
2011-08-11 09:00 | 124.9874 | 124.9874 | 82114.6562 | 1 | 1 | 1 | 1 | 26.6657 | 61.5482 | 16.4123 | 16.6092 | 900.1356 | 497.7843 | 57324.8398 | 6182.665 | 9.7357 | 99.6415 | 1003.773
2011-08-11 10:00 | 123.0796 | 123.0796 | 81888.1094 | 1 | 1 | 1 | 1 | 26.08 | 61.6699 | 16.0835 | 16.4198 | 900.0453 | 496.0327 | 57063.5898 | 6112.166 | 9.6762 | 99.8351 | 1003.157
2011-08-11 11:00 | 121.4595 | 121.4595 | 81704.0078 | 1 | 1 | 1 | 1 | 25.4833 | 61.9053 | 15.7755 | 16.268 | 899.9836 | 494.6301 | 56773.8984 | 6055.6479 | 9.6385 | 99.9985 | 1002.606
2011-08-11 12:00 | 120.9613 | 120.9613 | 81669.5938 | 1 | 1 | 1 | 1 | 26.0642 | 62.0345 | 16.1688 | 16.2162 | 900.031 | 494.2362 | 56676.3594 | 6036.3652 | 9.6259 | 99.9421 | 1002.738
2011-08-11 13:00 | 121.0695 | 121.0695 | 81597.0078 | 1 | 1 | 1 | 1 | 26.6118 | 61.978 | 16.4934 | 16.193 | 900.0036 | 493.884 | 56620.0898 | 6027.7529 | 9.62 | 99.9172 | 1002.757
2011-08-11 14:00 | 121.2233 | 121.2233 | 81562.3203 | 1 | 1 | 1 | 1 | 26.4663 | 61.9595 | 16.3984 | 16.1623 | 900.0046 | 493.4903 | 56567.6797 | 6016.3252 | 9.6131 | 99.8025 | 1002.692
2011-08-11 15:00 | 121.0997 | 121.0997 | 81567.7188 | 1 | 1 | 1 | 1 | 26.1126 | 61.9281 | 16.1711 | 16.1413 | 899.9649 | 493.3462 | 56550.7383 | 6008.5151 | 9.6052 | 99.7227 | 1002.396
2011-08-11 16:00 | 120.9998 | 120.9998 | 81743.75 | 1 | 1 | 1 | 1 | 26.4174 | 62.0196 | 16.384 | 16.1862 | 900.1138 | 496.6424 | 56850.1289 | 6025.2139 | 9.5818 | 99.1757 | 1003.325
2011-08-11 17:00 | 120.3032 | 120.3032 | 81594.1328 | 1 | 1 | 1 | 1 | 27.1309 | 61.8638 | 16.7842 | 16.1892 | 899.9432 | 495.704 | 56808.7812 | 6026.334 | 9.5903 | 99.1009 | 1004.014
2011-08-11 18:00 | 120.2197 | 120.2197 | 81518.9766 | 1 | 1 | 1 | 1 | 26.3334 | 61.6901 | 16.2451 | 16.2207 | 899.9866 | 495.6837 | 56876.5 | 6038.0479 | 9.5964 | 99.1323 | 1004.8
2011-08-11 19:00 | 121.5815 | 121.5815 | 81727.7422 | 1 | 1 | 1 | 1 | 26.1682 | 61.7424 | 16.1568 | 16.3098 | 899.993 | 497.4008 | 57140.2812 | 6071.2129 | 9.6057 | 99.1516 | 1005.636
2011-08-11 20:00 | 122.4632 | 122.4632 | 81813.9062 | 1 | 1 | 1 | 1 | 26.613 | 61.8022 | 16.4474 | 16.3696 | 899.9567 | 498.5126 | 57264.1914 | 6093.499 | 9.6173 | 99.1032 | 1006.385
2011-08-11 21:00 | 124.0534 | 124.0534 | 82084.5703 | 1 | 1 | 1 | 1 | 26.713 | 61.8395 | 16.5192 | 16.5143 | 899.9335 | 500.7617 | 57526.1016 | 6147.3379 | 9.6562 | 98.9388 | 1006.997
2011-08-11 22:00 | 125.5709 | 125.5709 | 82391.6094 | 1 | 1 | 1 | 1 | 26.5802 | 61.9458 | 16.4653 | 16.653 | 899.9629 | 502.8027 | 57796.0703 | 6198.9629 | 9.6882 | 98.9721 | 1007.188
2011-08-11 23:00 | 127.8016 | 127.8016 | 82833.2109 | 1 | 1 | 1 | 1 | 26.8758 | 61.9975 | 16.6623 | 16.8297 | 899.929 | 505.5098 | 58125.6211 | 6264.7681 | 9.7295 | 99.0128 | 1007.186
2011-08-12 | 129.2946 | 129.2946 | 83106.8828 | 1 | 1 | 1 | 1 | 27.1061 | 61.9998 | 16.8058 | 16.9673 | 899.9621 | 506.9489 | 58338.1484 | 6315.9858 | 9.7708 | 99.0025 | 1007.246
2011-08-12 01:00 | 130.2123 | 130.2123 | 83279.3828 | 1 | 1 | 1 | 1 | 27.4495 | 62.0685 | 17.0375 | 17.0528 | 899.9982 | 508.4141 | 58484.8594 | 6347.8101 | 9.791 | 98.9086 | 1007.685
2011-08-12 02:00 | 130.2125 | 130.2125 | 83268.7266 | 1 | 1 | 1 | 1 | 27.1889 | 62.0922 | 16.8822 | 17.0429 | 899.9029 | 507.8742 | 58388.3008 | 6344.106 | 9.8014 | 98.9227 | 1007.919
2011-08-12 03:00 | 130.9321 | 130.9321 | 83079.4531 | 1 | 1 | 1 | 1 | 27.3978 | 61.9931 | 16.9847 | 17.0848 | 899.9431 | 505.0876 | 58213.5312 | 6359.7261 | 9.8491 | 99.6079 | 1008.326
2011-08-12 04:00 | 131.8461 | 131.8461 | 83261.1797 | 1 | 1 | 1 | 1 | 26.9197 | 62.0932 | 16.7153 | 17.1929 | 899.8983 | 506.3369 | 58364.1797 | 6399.9512 | 9.8824 | 99.6167 | 1008.413
2011-08-12 05:00 | 132.8243 | 132.8243 | 83457.8828 | 1 | 1 | 1 | 1 | 26.4427 | 62.2934 | 16.472 | 17.283 | 900.0455 | 508.128 | 58515.8398 | 6433.5078 | 9.9059 | 99.5218 | 1008.701
2011-08-12 06:00 | 95.1493 | 131.6439 | 83309.9766 | 1 | 1 | 0.72278 | 1 | 27.5981 | 62.4577 | 17.2371 | 17.1622 | 900.1259 | 506.8141 | 58329.1797 | 6388.52 | 9.8712 | 99.6566 | 1009.123
2011-08-12 07:00 | 129.8591 | 129.8591 | 82871.3828 | 1 | 1 | 1 | 1 | 27.7555 | 62.3139 | 17.2955 | 16.9691 | 899.744 | 503.4699 | 57965.6797 | 6316.647 | 9.8267 | 99.9195 | 1009.283
2011-08-12 08:00 | 126.5689 | 126.5689 | 82075.9375 | 1 | 1 | 1 | 1 | 26.0949 | 62.1641 | 16.2217 | 16.7854 | 900.3589 | 497.743 | 57357.7891 | 6248.2568 | 9.824 | 100.442 | 1009.372
2011-08-12 09:00 | 124.3029 | 124.3029 | 81701.0234 | 1 | 1 | 1 | 1 | 25.9426 | 62.2202 | 16.1416 | 16.6038 | 900.0289 | 495.548 | 57026.5781 | 6180.6558 | 9.7784 | 100.551 | 1009.272
2011-08-12 10:00 | 122.0748 | 122.0748 | 81422.3438 | 1 | 1 | 1 | 1 | 25.4303 | 62.4098 | 15.871 | 16.3926 | 900.1249 | 493.843 | 56694.6016 | 6102.0391 | 9.7172 | 100.6685 | 1008.576
2011-08-12 11:00 | 121.8322 | 121.8322 | 81471.0469 | 1 | 1 | 1 | 1 | 25.5193 | 62.5873 | 15.9718 | 16.315 | 900.0684 | 495.6293 | 56834.4219 | 6073.1719 | 9.6545 | 100.3316 | 1008.027
2011-08-12 12:00 | 121.6413 | 121.6413 | 81499.7578 | 1 | 1 | 1 | 1 | 26.3788 | 62.6839 | 16.5353 | 16.2997 | 899.9317 | 497.0142 | 56877.6914 | 6067.46 | 9.6392 | 99.8964 | 1008.194
2011-08-12 13:00 | 121.6869 | 121.6869 | 81449.8828 | 1 | 1 | 1 | 1 | 26.5084 | 62.6156 | 16.5984 | 16.2938 | 899.9954 | 496.6307 | 56831.6602 | 6065.2832 | 9.6442 | 99.8336 | 1008.127
2011-08-12 14:00 | 121.2836 | 121.2836 | 81072.5625 | 1 | 1 | 1 | 1 | 29.1481 | 62.3342 | 18.1693 | 16.1557 | 900.0918 | 492.5036 | 56425.3594 | 6013.8711 | 9.6314 | 100.1021 | 1007.755
2011-08-12 15:00 | 121.0237 | 121.0237 | 80871.1797 | 1 | 1 | 1 | 1 | 27.1651 | 61.4859 | 16.7027 | 16.0917 | 899.9548 | 489.5723 | 56259.0898 | 5990.0381 | 9.6219 | 100.2864 | 1007.2
2011-08-12 16:00 | 121.1134 | 121.1134 | 80774.3984 | 1 | 1 | 1 | 1 | 27.1388 | 60.9384 | 16.538 | 16.1013 | 900.0154 | 488.8504 | 56236.5 | 5993.5991 | 9.6316 | 100.3148 | 1007.814
2011-08-12 17:00 | 120.6493 | 120.6493 | 80832.4922 | 1 | 1 | 1 | 1 | 27.3095 | 60.8052 | 16.6056 | 16.1556 | 899.9555 | 489.7822 | 56365.6406 | 6013.8291 | 9.6398 | 100.2092 | 1008.577
2011-08-12 18:00 | 121.1064 | 121.1064 | 80932.2578 | 1 | 1 | 1 | 1 | 26.7322 | 60.6627 | 16.2164 | 16.2152 | 900.0483 | 490.7336 | 56533.2188 | 6036.0181 | 9.6468 | 100.1869 | 1009.21
2011-08-12 19:00 | 120.3558 | 120.3558 | 81050.9062 | 1 | 1 | 1 | 1 | 26.4754 | 60.6503 | 16.0574 | 16.1978 | 900.0348 | 493.0471 | 56745.8984 | 6029.5308 | 9.6037 | 99.8124 | 1009.471
2011-08-12 20:00 | 122.8306 | 122.8306 | 81424.9531 | 1 | 1 | 1 | 1 | 27.3809 | 60.6886 | 16.6171 | 16.3957 | 899.9301 | 496.7174 | 57257.6602 | 6103.2031 | 9.6322 | 99.4911 | 1009.821
2011-08-12 21:00 | 125.1619 | 125.1619 | 81891.3438 | 1 | 1 | 1 | 1 | 27.7792 | 60.6032 | 16.8351 | 16.6226 | 899.9611 | 501.0862 | 57756.6289 | 6187.6421 | 9.6752 | 98.8236 | 1010.429
2011-08-12 22:00 | 126.4996 | 126.4996 | 82046.7031 | 1 | 1 | 1 | 1 | 25.99 | 60.6462 | 15.762 | 16.7184 | 900.0121 | 502.5269 | 57977.1719 | 6223.3042 | 9.6939 | 98.8337 | 1010.667
2011-08-12 23:00 | 128.0266 | 128.0266 | 82276.75 | 1 | 1 | 1 | 1 | 27.4492 | 60.9255 | 16.7236 | 16.8132 | 899.9377 | 504.4013 | 58152.4609 | 6258.5918 | 9.7166 | 98.8169 | 1011.129
2011-08-13 | 128.8857 | 128.8857 | 82380.4531 | 1 | 1 | 1 | 1 | 27.3639 | 60.9255 | 16.6716 | 16.9084 | 899.9448 | 505.1876 | 58283.3008 | 6294.064 | 9.7458 | 98.7399 | 1011.501
2011-08-13 01:00 | 129.4655 | 129.4655 | 82424.5234 | 1 | 1 | 1 | 1 | 27.9179 | 60.8554 | 16.9895 | 16.9199 | 899.9305 | 504.4491 | 58240.3008 | 6298.3271 | 9.7589 | 98.8941 | 1011.702
2011-08-13 02:00 | 130.593 | 130.593 | 82592.0703 | 1 | 1 | 1 | 1 | 27.977 | 60.6666 | 16.9727 | 16.9783 | 899.9965 | 505.3238 | 58389.4297 | 6320.0601 | 9.7676 | 98.9201 | 1011.847
2011-08-13 03:00 | 131.7764 | 131.7764 | 82880.5938 | 1 | 1 | 1 | 1 | 26.5862 | 60.8603 | 16.1804 | 17.0415 | 899.9988 | 507.7007 | 58557 | 6343.5908 | 9.7748 | 98.801 | 1012.099
2011-08-13 04:00 | 131.7977 | 131.7977 | 82487.3672 | 1 | 1 | 1 | 1 | 27.1826 | 61.2557 | 16.6509 | 17.0299 | 899.8628 | 500.5747 | 57895.8594 | 6339.2822 | 9.8695 | 100.1598 | 1012.146
2011-08-13 05:00 | 132.3853 | 132.3853 | 82701.3203 | 1 | 1 | 1 | 1 | 27.5638 | 61.2937 | 16.8949 | 17.0841 | 900.0841 | 502.7331 | 58133.3906 | 6359.4531 | 9.8596 | 100.0662 | 1012.214
2011-08-13 06:00 | 95.7955 | 132.538 | 82768.25 | 1 | 1 | 0.72278 | 1 | 28.0699 | 61.196 | 17.1777 | 17.0562 | 900.0483 | 503.7019 | 58238.0391 | 6349.0498 | 9.8301 | 99.9075 | 1012.46
2011-08-13 07:00 | 131.0984 | 131.0984 | 82377.5625 | 1 | 1 | 1 | 1 | 27.8322 | 60.9859 | 16.9737 | 16.8328 | 900.126 | 501.1278 | 57916.1992 | 6265.9048 | 9.7625 | 100.0261 | 1012.818
2011-08-13 08:00 | 128.7253 | 128.7253 | 81795.0625 | 1 | 1 | 1 | 1 | 26.89 | 60.8087 | 16.3515 | 16.6954 | 899.9718 | 497.3169 | 57441.3086 | 6214.7622 | 9.763 | 100.3888 | 1012.729
2011-08-13 09:00 | 124.6209 | 124.6209 | 81328.6094 | 1 | 1 | 1 | 1 | 25.9225 | 61.113 | 15.842 | 16.4563 | 900.0676 | 494.392 | 56984.9414 | 6125.7461 | 9.7063 | 100.6542 | 1012.411
2011-08-13 10:00 | 123.0052 | 123.0052 | 81054.4062 | 1 | 1 | 1 | 1 | 26.3605 | 61.3705 | 16.1776 | 16.3084 | 900.0069 | 492.3592 | 56660.8516 | 6070.6851 | 9.6784 | 100.5598 | 1011.656
2011-08-13 11:00 | 121.8394 | 121.8394 | 80777.7969 | 1 | 1 | 1 | 1 | 26.1477 | 61.4855 | 16.077 | 16.2185 | 900.0256 | 490.1524 | 56382.7109 | 6037.2461 | 9.6722 | 100.7003 | 1010.972
2011-08-13 12:00 | 120.9257 | 120.9257 | 80474.5391 | 1 | 1 | 1 | 1 | 26.4172 | 61.4692 | 16.2385 | 16.3341 | 899.8262 | 487.6801 | 56085.9297 | 6080.2842 | 9.7802 | 100.8737 | 1010.593
2011-08-13 13:00 | 119.8603 | 119.8603 | 80361.0938 | 1 | 1 | 1 | 1 | 26.6314 | 61.3106 | 16.3279 | 16.1684 | 900.2201 | 486.3507 | 55980.7891 | 6018.5908 | 9.7078 | 101.0543 | 1010.462
2011-08-13 14:00 | 119.47 | 119.47 | 80250.8828 | 1 | 1 | 1 | 1 | 26.5806 | 61.1218 | 16.2466 | 16.2269 | 899.7684 | 485.391 | 55853.3594 | 6040.3662 | 9.7593 | 100.9654 | 1009.974
2011-08-13 15:00 | 118.336 | 118.336 | 80194.5781 | 1 | 1 | 1 | 1 | 26.4977 | 60.9985 | 16.1632 | 16.2197 | 900.0396 | 484.2482 | 55756.1484 | 6037.6768 | 9.7711 | 101.1055 | 1009.482
2011-08-13 16:00 | 118.3358 | 118.3358 | 80205.8984 | 1 | 1 | 1 | 1 | 26.6663 | 60.815 | 16.2171 | 16.2837 | 900.1185 | 484.2982 | 55795.6602 | 6061.5151 | 9.7993 | 101.1397 | 1009.048
2011-08-13 17:00 | 118.1247 | 118.1247 | 80141.9375 | 1 | 1 | 1 | 1 | 26.7532 | 60.6913 | 16.2369 | 16.2387 | 899.9172 | 484.8689 | 55798.5586 | 6044.771 | 9.7754 | 101.0005 | 1009.795
2011-08-13 18:00 | 117.7134 | 117.7134 | 80013.4375 | 1 | 1 | 1 | 1 | 26.3803 | 60.6105 | 15.9893 | 16.2144 | 899.9705 | 484.105 | 55731.7812 | 6035.7192 | 9.7723 | 101.2076 | 1010.149
2011-08-13 19:00 | 119.0092 | 119.0092 | 80134.1172 | 1 | 1 | 1 | 1 | 26.6259 | 60.4431 | 16.0935 | 16.3108 | 899.9812 | 485.1938 | 55952.3516 | 6071.5952 | 9.7878 | 101.1543 | 1010.469
2011-08-13 20:00 | 120.6012 | 120.6012 | 80327.4062 | 1 | 1 | 1 | 1 | 26.6462 | 60.3871 | 16.0909 | 16.4073 | 900.0023 | 486.734 | 56177.4883 | 6107.5088 | 9.8053 | 101.3051 | 1010.844
2011-08-13 21:00 | 121.9424 | 121.9424 | 80627.5 | 1 | 1 | 1 | 1 | 26.5407 | 60.4329 | 16.0393 | 16.5152 | 899.9498 | 489.0818 | 56445.1914 | 6147.6719 | 9.8209 | 101.3315 | 1011.589
2011-08-13 22:00 | 123.4263 | 123.4263 | 80854.1562 | 1 | 1 | 1 | 1 | 26.9693 | 60.5174 | 16.3211 | 16.6164 | 899.9921 | 490.9232 | 56687.2617 | 6185.3589 | 9.8391 | 101.3512 | 1012.34
2011-08-13 23:00 | 125.4731 | 125.4731 | 81139.7031 | 1 | 1 | 1 | 1 | 26.9753 | 60.591 | 16.3446 | 16.7438 | 899.939 | 492.8646 | 56961.7305 | 6232.7832 | 9.8635 | 101.3023 | 1012.711
2011-08-14 | 127.5697 | 127.5697 | 81525.4219 | 1 | 1 | 1 | 1 | 27.0206 | 60.6891 | 16.3986 | 16.8755 | 899.9706 | 495.3622 | 57248.3086 | 6281.8149 | 9.8886 | 101.2348 | 1012.806
2011-08-14 01:00 | 128.4631 | 128.4631 | 81677.0469 | 1 | 1 | 1 | 1 | 27.6172 | 60.7671 | 16.7822 | 16.9346 | 899.9902 | 496.2866 | 57363.2617 | 6303.8042 | 9.9015 | 101.1577 | 1012.591
2011-08-14 02:00 | 129.0004 | 129.0004 | 81560.2969 | 1 | 1 | 1 | 1 | 28.0523 | 60.6306 | 17.0083 | 16.9354 | 899.9202 | 493.2204 | 57096.4492 | 6304.1089 | 9.9434 | 101.6622 | 1012.54
2011-08-14 03:00 | 130.1151 | 130.1151 | 81652.9766 | 1 | 1 | 1 | 1 | 27.8625 | 60.4201 | 16.8346 | 16.9949 | 899.9523 | 493.5612 | 57202.3398 | 6326.2559 | 9.9578 | 101.6393 | 1012.697
2011-08-14 04:00 | 130.3268 | 130.3268 | 81644.1328 | 1 | 1 | 1 | 1 | 27.9918 | 60.273 | 16.8715 | 17.0067 | 900.014 | 493.4925 | 57213.5 | 6330.625 | 9.9618 | 101.6738 | 1012.749
2011-08-14 05:00 | 129.9249 | 129.9249 | 81614.7266 | 1 | 1 | 1 | 1 | 27.0038 | 60.2925 | 16.2813 | 16.9849 | 900.0547 | 492.9585 | 57157.6719 | 6322.5249 | 9.96 | 101.681 | 1012.113
2011-08-14 06:00 | 93.243 | 129.0064 | 81404.4297 | 1 | 1 | 0.72278 | 1 | 26.8075 | 60.5367 | 16.2284 | 16.9163 | 899.9899 | 491.9068 | 56978.8906 | 6296.9731 | 9.9509 | 101.8435 | 1012.218
2011-08-14 07:00 | 127.8541 | 127.8541 | 81171.25 | 1 | 1 | 1 | 1 | 27.0947 | 60.7688 | 16.4651 | 16.8143 | 900.095 | 491.4865 | 56898.5898 | 6259.0322 | 9.9105 | 101.7961 | 1012.07
2011-08-14 08:00 | 124.9009 | 124.9009 | 80599.9609 | 1 | 1 | 1 | 1 | 26.2675 | 60.7867 | 15.9671 | 16.5717 | 900.0582 | 487.5278 | 56362.0703 | 6168.7051 | 9.8651 | 102.1284 | 1011.693
2011-08-14 09:00 | 122.955 | 122.955 | 80227.1484 | 1 | 1 | 1 | 1 | 26.4514 | 60.7898 | 16.0798 | 16.4504 | 899.9968 | 485.2411 | 56111.7109 | 6123.542 | 9.8392 | 102.2412 | 1011.261
2011-08-14 10:00 | 121.6875 | 121.6875 | 79983.3438 | 1 | 1 | 1 | 1 | 26.771 | 60.6905 | 16.2474 | 16.3629 | 900.0361 | 483.8716 | 55899.9688 | 6090.9868 | 9.8237 | 101.596 | 1010.638
2011-08-14 11:00 | 120.2613 | 120.2613 | 79633.4375 | 1 | 1 | 1 | 1 | 26.2418 | 60.7109 | 15.9316 | 16.2684 | 900.0011 | 481.5532 | 55684.9414 | 6055.7939 | 9.8097 | 100.8997 | 1009.843
2011-08-14 12:00 | 120.4007 | 120.4007 | 79565.0469 | 1 | 1 | 1 | 1 | 26.5637 | 60.7878 | 16.1475 | 16.2591 | 899.9915 | 481.455 | 55676.6797 | 6052.3491 | 9.8056 | 100.493 | 1009.754
2011-08-14 13:00 | 120.3699 | 120.3699 | 79479.9531 | 1 | 1 | 1 | 1 | 27.0708 | 60.7288 | 16.4398 | 16.2532 | 899.9961 | 480.8857 | 55614.5117 | 6050.1509 | 9.8113 | 100.5347 | 1009.937
2011-08-14 14:00 | 119.9706 | 119.9706 | 79444.6094 | 1 | 1 | 1 | 1 | 26.9139 | 60.6055 | 16.3113 | 16.2367 | 899.9911 | 480.0129 | 55564.4688 | 6044.0239 | 9.8109 | 100.709 | 1009.546
2011-08-14 15:00 | 119.8704 | 119.8704 | 79441.6875 | 1 | 1 | 1 | 1 | 26.7263 | 60.4717 | 16.1619 | 16.2348 | 899.9936 | 479.7731 | 55552.6406 | 6043.314 | 9.8105 | 100.6925 | 1009.492
2011-08-14 16:00 | 120.0658 | 120.0658 | 79560.4766 | 1 | 1 | 1 | 1 | 27.1082 | 60.4104 | 16.3761 | 16.2714 | 899.9959 | 481.1059 | 55721.4219 | 6056.9268 | 9.804 | 100.4779 | 1009.251
2011-08-14 17:00 | 120.5396 | 120.5396 | 79599.1328 | 1 | 1 | 1 | 1 | 26.8048 | 60.377 | 16.1839 | 16.2929 | 900.0365 | 481.6311 | 55774.9297 | 6064.9229 | 9.8075 | 100.3737 | 1009.244
2011-08-14 18:00 | 120.3141 | 120.3141 | 79674.9531 | 1 | 1 | 1 | 1 | 26.7748 | 60.3779 | 16.1661 | 16.2896 | 899.9904 | 481.7155 | 55774.9805 | 6063.689 | 9.8064 | 100.444 | 1009.122
2011-08-14 19:00 | 120.6702 | 120.6702 | 79651.9531 | 1 | 1 | 1 | 1 | 26.7568 | 60.4067 | 16.1629 | 16.3097 | 899.977 | 481.9728 | 55820.3086 | 6071.1699 | 9.8087 | 100.4622 | 1009.096
2011-08-14 20:00 | 121.2974 | 121.2974 | 79677.1328 | 1 | 1 | 1 | 1 | 26.8702 | 60.4844 | 16.2523 | 16.3428 | 900.0309 | 482.3716 | 55876.9219 | 6083.498 | 9.8198 | 100.4554 | 1009.154
2011-08-14 21:00 | 121.6054 | 121.6054 | 79701.0781 | 1 | 1 | 1 | 1 | 26.9097 | 60.3816 | 16.2485 | 16.3715 | 899.9813 | 482.4388 | 55938.6992 | 6094.1919 | 9.8242 | 100.5993 | 1009.124
2011-08-14 22:00 | 122.1932 | 122.1932 | 79713.4297 | 1 | 1 | 1 | 1 | 27.0485 | 60.3721 | 16.3297 | 16.4065 | 899.9728 | 482.6991 | 56001.8906 | 6107.2231 | 9.8334 | 100.6704 | 1009.037
2011-08-14 23:00 | 123.3846 | 123.3846 | 79911.4688 | 1 | 1 | 1 | 1 | 27.1957 | 60.3967 | 16.4253 | 16.483 | 899.9664 | 483.9526 | 56184.5703 | 6135.6821 | 9.8455 | 100.5484 | 1008.943
2011-08-15 | 124.8197 | 124.8197 | 80152.1484 | 1 | 1 | 1 | 1 | 27.5002 | 60.3283 | 16.5904 | 16.5633 | 899.9576 | 485.3799 | 56350.1211 | 6165.583 | 9.8629 | 100.9966 | 1008.95
2011-08-15 01:00 | 124.8337 | 124.8337 | 80534.5703 | 1 | 1 | 1 | 1 | 27.6687 | 60.1662 | 16.6472 | 16.5714 | 900.0067 | 486.2851 | 56392.5508 | 6168.5879 | 9.8588 | 102.3529 | 1008.362
2011-08-15 02:00 | 125.1041 | 125.1041 | 80627.5938 | 1 | 1 | 1 | 1 | 27.5201 | 60.091 | 16.5371 | 16.5885 | 900.0347 | 486.491 | 56450.1797 | 6174.9849 | 9.8625 | 102.443 | 1007.737
2011-08-15 03:00 | 125.056 | 125.056 | 80692.4609 | 1 | 1 | 1 | 1 | 27.4644 | 60.0995 | 16.506 | 16.5899 | 899.9866 | 486.3657 | 56421.6406 | 6175.4702 | 9.8647 | 102.4547 | 1007.478
2011-08-15 04:00 | 124.7802 | 124.7802 | 80629.5781 | 1 | 1 | 1 | 1 | 27.1198 | 60.1099 | 16.3017 | 16.5686 | 899.9616 | 486.0008 | 56369.7109 | 6167.5508 | 9.8624 | 102.3807 | 1006.952
2011-08-15 05:00 | 124.411 | 124.411 | 80547.4297 | 1 | 1 | 1 | 1 | 26.9911 | 60.2152 | 16.2528 | 16.5504 | 900.0195 | 485.3378 | 56290.6797 | 6160.771 | 9.8658 | 102.4377 | 1006.561
2011-08-15 06:00 | 90.5423 | 125.3663 | 80634.0312 | 1 | 1 | 0.72222 | 1 | 27.6675 | 60.1628 | 16.6456 | 16.5661 | 899.9638 | 485.5809 | 56324.5 | 6166.627 | 9.8687 | 102.4845 | 1006.143
2011-08-15 07:00 | 125.8138 | 125.8138 | 80431.3828 | 1 | 1 | 1 | 1 | 27.086 | 60.0899 | 16.276 | 16.5019 | 900.0705 | 483.9768 | 56153.1797 | 6142.729 | 9.862 | 102.5769 | 1005.72
2011-08-15 08:00 | 124.9694 | 124.9694 | 80263.8516 | 1 | 1 | 1 | 1 | 27.1846 | 60.1305 | 16.3463 | 16.4374 | 899.9953 | 482.835 | 55981.7695 | 6118.7119 | 9.8528 | 102.6113 | 1005.659
2011-08-15 09:00 | 123.3703 | 123.3703 | 80053.4688 | 1 | 1 | 1 | 1 | 27.0159 | 60.0678 | 16.2278 | 16.34 | 900.0294 | 481.2579 | 55770.3711 | 6082.4648 | 9.8332 | 102.5757 | 1005.392
2011-08-15 10:00 | 122.6749 | 122.6749 | 79768.8828 | 1 | 1 | 1 | 1 | 26.9338 | 59.9401 | 16.1441 | 16.2868 | 900.0033 | 479.5584 | 55636.6406 | 6062.6528 | 9.8262 | 101.6042 | 1005.051
2011-08-15 11:00 | 121.8231 | 121.8231 | 79495.5234 | 1 | 1 | 1 | 1 | 26.4318 | 59.921 | 15.8382 | 16.2261 | 899.9957 | 477.6896 | 55463.8906 | 6040.0649 | 9.821 | 101.2324 | 1004.611
2011-08-15 12:00 | 120.9894 | 120.9894 | 79256.2734 | 1 | 1 | 1 | 1 | 26.7939 | 59.9844 | 16.0721 | 16.1533 | 899.9238 | 475.4937 | 55174.8516 | 6012.957 | 9.8273 | 101.4611 | 1004.227
2011-08-15 13:00 | 119.4248 | 119.4248 | 78610.5234 | 1 | 1 | 1 | 1 | 26.5324 | 59.9225 | 15.8988 | 16.0554 | 900.0107 | 470.0917 | 54673.5391 | 5976.5098 | 9.8539 | 102.434 | 1004.048
2011-08-15 14:00 | 119.4791 | 119.4791 | 78554.4062 | 1 | 1 | 1 | 1 | 26.4798 | 59.9013 | 15.8617 | 16.0439 | 899.9786 | 469.8422 | 54641.7812 | 5972.2329 | 9.8524 | 102.5215 | 1003.901
2011-08-15 15:00 | 120.3629 | 120.3629 | 78577.9297 | 1 | 1 | 1 | 1 | 26.6024 | 59.8723 | 15.9275 | 16.092 | 899.9896 | 470.1606 | 54720.3203 | 5990.1338 | 9.8661 | 102.6956 | 1004.176
2011-08-15 16:00 | 119.6956 | 119.6956 | 78561.7812 | 1 | 1 | 1 | 1 | 26.5775 | 59.809 | 15.8958 | 16.0398 | 900.0276 | 469.5768 | 54617.5586 | 5970.7349 | 9.8549 | 102.7317 | 1003.762
2011-08-15 17:00 | 119.6551 | 119.6551 | 78789.7734 | 1 | 1 | 1 | 1 | 26.4725 | 59.8734 | 15.85 | 16.0746 | 900.0974 | 471.2543 | 54819.2891 | 5983.6631 | 9.84 | 102.3342 | 1003.539
2011-08-15 18:00 | 121.293 | 121.293 | 79557.9062 | 1 | 1 | 1 | 1 | 26.8889 | 59.9753 | 16.1267 | 16.2188 | 899.9531 | 478.8229 | 55520.1016 | 6037.3638 | 9.8086 | 100.7881 | 1003.92
2011-08-15 19:00 | 122.0608 | 122.0608 | 79606.7969 | 1 | 1 | 1 | 1 | 27.0065 | 60.0705 | 16.223 | 16.2905 | 899.9874 | 480.0806 | 55678.8906 | 6064.0269 | 9.8209 | 100.3606 | 1004.368
2011-08-15 20:00 | 123.2404 | 123.2404 | 79673.9062 | 1 | 1 | 1 | 1 | 26.8837 | 60.0841 | 16.1528 | 16.3657 | 899.9234 | 480.3814 | 55802.4219 | 6092.0381 | 9.8434 | 100.4936 | 1004.966
2011-08-15 21:00 | 124.3575 | 124.3575 | 79671.2734 | 1 | 1 | 1 | 1 | 27.0115 | 60.1481 | 16.2469 | 16.4534 | 899.986 | 480.3913 | 55903.9492 | 6124.6738 | 9.874 | 100.7189 | 1005.401
2011-08-15 22:00 | 124.8748 | 124.8748 | 79656.9766 | 1 | 1 | 1 | 1 | 26.9163 | 60.2084 | 16.2059 | 16.4517 | 900.0466 | 479.8001 | 55873.1797 | 6124.0391 | 9.8782 | 101.1061 | 1005.953
2011-08-15 23:00 | 125.0743 | 125.0743 | 79615.8281 | 1 | 1 | 1 | 1 | 26.5118 | 60.3429 | 15.998 | 16.4555 | 899.9819 | 480.1268 | 55924.1914 | 6125.4761 | 9.8722 | 101.088 | 1006.221
2011-08-16 | 124.3596 | 124.3596 | 79599.0078 | 1 | 1 | 1 | 1 | 26.763 | 60.451 | 16.1785 | 16.4168 | 900.0034 | 479.7083 | 55840.8984 | 6111.0381 | 9.8651 | 101.0745 | 1006.404
2011-08-16 01:00 | 124.5741 | 124.5741 | 79685.1328 | 1 | 1 | 1 | 1 | 26.7341 | 60.5243 | 16.1806 | 16.4379 | 900.0244 | 481.0891 | 55953.4883 | 6118.917 | 9.8581 | 100.7912 | 1006.612
2011-08-16 02:00 | 124.9733 | 124.9733 | 79731.7734 | 1 | 1 | 1 | 1 | 26.3265 | 60.7128 | 15.9836 | 16.4601 | 899.9878 | 481.9861 | 56010.75 | 6127.1709 | 9.861 | 100.7235 | 1006.862
2011-08-16 03:00 | 125.1642 | 125.1642 | 79869.4531 | 1 | 1 | 1 | 1 | 26.5703 | 60.8841 | 16.1771 | 16.481 | 899.9725 | 482.7208 | 56054.3906 | 6134.9619 | 9.8642 | 100.8043 | 1007.063
2011-08-16 04:00 | 125.2258 | 125.2258 | 80256.1016 | 1 | 1 | 1 | 1 | 26.7272 | 61.0123 | 16.3069 | 16.4965 | 900.0012 | 484.4093 | 56141.7891 | 6140.73 | 9.8599 | 101.9368 | 1007.343
2011-08-16 05:00 | 125.757 | 125.757 | 80366.4531 | 1 | 1 | 1 | 1 | 26.8216 | 61.0901 | 16.3853 | 16.5297 | 899.9958 | 485.4473 | 56206.8203 | 6153.0918 | 9.8668 | 101.9809 | 1007.729
2011-08-16 06:00 | 90.5245 | 125.3416 | 80438.5938 | 1 | 1 | 0.72222 | 1 | 26.9117 | 61.0491 | 16.4293 | 16.5505 | 900.0065 | 485.7769 | 56260.6211 | 6160.8271 | 9.8703 | 101.8546 | 1007.895
2011-08-16 07:00 | 124.0002 | 124.0002 | 80314.3906 | 1 | 1 | 1 | 1 | 26.9051 | 61.1008 | 16.4392 | 16.5175 | 900.0167 | 485.0576 | 56155.0117 | 6148.5508 | 9.8689 | 101.8399 | 1008.032
2011-08-16 08:00 | 123.2919 | 123.2919 | 80186.8438 | 1 | 1 | 1 | 1 | 26.6615 | 61.1181 | 16.295 | 16.4652 | 900.0146 | 484.3213 | 56056.75 | 6129.0718 | 9.8551 | 101.787 | 1008.22
2011-08-16 09:00 | 123.1125 | 123.1125 | 80240.9219 | 1 | 1 | 1 | 1 | 26.575 | 61.1029 | 16.2381 | 16.4662 | 900.0173 | 484.7982 | 56080.9609 | 6129.4512 | 9.8521 | 101.5561 | 1008.427
2011-08-16 10:00 | 122.489 | 122.489 | 80151.9609 | 1 | 1 | 1 | 1 | 26.4585 | 61.192 | 16.1905 | 16.4233 | 900.0413 | 484.2688 | 55981.4688 | 6113.4692 | 9.8457 | 101.4781 | 1008.395
2011-08-16 11:00 | 121.7849 | 121.7849 | 80012.6797 | 1 | 1 | 1 | 1 | 25.8103 | 61.3169 | 15.8261 | 16.3243 | 900.0374 | 483.0572 | 55797.3594 | 6076.6382 | 9.8221 | 101.6962 | 1008.007
2011-08-16 12:00 | 121.4085 | 121.4085 | 79895.2266 | 1 | 1 | 1 | 1 | 25.4775 | 61.4556 | 15.6573 | 16.2182 | 900.0635 | 481.8452 | 55559.3281 | 6037.125 | 9.8021 | 101.8331 | 1007.689
2011-08-16 13:00 | 120.4753 | 120.4753 | 79769.7891 | 1 | 1 | 1 | 1 | 26.0406 | 61.595 | 16.0397 | 16.1206 | 899.9551 | 480.9798 | 55371.1914 | 6000.7822 | 9.7774 | 101.6459 | 1007.295
2011-08-16 14:00 | 119.1748 | 119.1748 | 79558.2031 | 1 | 1 | 1 | 1 | 26.1009 | 61.5485 | 16.0647 | 16.0262 | 900.0419 | 478.8234 | 55090.0781 | 5965.6592 | 9.7705 | 101.7761 | 1007.031
2011-08-16 15:00 | 117.9327 | 117.9327 | 79476.2188 | 1 | 1 | 1 | 1 | 25.8733 | 61.4651 | 15.9031 | 16.0051 | 899.9939 | 477.9702 | 55018.1094 | 5957.811 | 9.7706 | 101.7746 | 1007.06
2011-08-16 16:00 | 116.9457 | 116.9457 | 79461.2031 | 1 | 1 | 1 | 1 | 25.7301 | 61.4304 | 15.8061 | 15.9747 | 900.0412 | 477.2336 | 54914.8711 | 5946.4878 | 9.7701 | 101.9354 | 1006.747
2011-08-16 17:00 | 115.484 | 115.484 | 78806.1484 | 1 | 1 | 1 | 1 | 26.0037 | 61.3876 | 15.963 | 15.9003 | 899.9381 | 473.4294 | 54525.7188 | 5918.7979 | 9.7921 | 102.216 | 1007.037
2011-08-16 18:00 | 115.8286 | 115.8286 | 78803.9531 | 1 | 1 | 1 | 1 | 25.9066 | 61.3529 | 15.8945 | 15.9339 | 899.985 | 473.3862 | 54576.5703 | 5931.3032 | 9.8037 | 102.3095 | 1007.652
2011-08-16 19:00 | 116.6033 | 116.6033 | 78917.4688 | 1 | 1 | 1 | 1 | 25.8965 | 61.2858 | 15.8709 | 16.0089 | 899.9492 | 474.3984 | 54734.9492 | 5959.2129 | 9.8196 | 102.2315 | 1008.203
2011-08-16 20:00 | 117.7888 | 117.7888 | 79049.4531 | 1 | 1 | 1 | 1 | 25.9699 | 61.2116 | 15.8966 | 16.1137 | 900.0347 | 475.336 | 54929.6406 | 5998.2129 | 9.8449 | 102.2433 | 1008.784
2011-08-16 21:00 | 119.4109 | 119.4109 | 79333.2266 | 1 | 1 | 1 | 1 | 26.2819 | 61.2155 | 16.0886 | 16.1998 | 899.9875 | 477.431 | 55220.1016 | 6030.2681 | 9.8461 | 102.1755 | 1009.229
2011-08-16 22:00 | 121.011 | 121.011 | 79577.9062 | 1 | 1 | 1 | 1 | 26.2155 | 61.2234 | 16.05 | 16.1634 | 900.1609 | 479.2156 | 55460.8906 | 6016.7261 | 9.7874 | 102.0611 | 1009.686
2011-08-16 23:00 | 122.1816 | 122.1816 | 79732.7031 | 1 | 1 | 1 | 1 | 26.3905 | 61.2574 | 16.1661 | 16.1676 | 899.9787 | 480.3797 | 55652.6602 | 6018.2739 | 9.76 | 102.0716 | 1010.178
2011-08-17 | 122.6452 | 122.6452 | 79935.7266 | 1 | 1 | 1 | 1 | 26.3543 | 61.2639 | 16.1456 | 16.1684 | 899.9969 | 481.5477 | 55732.5586 | 6018.6021 | 9.748 | 101.9961 | 1010.426
2011-08-17 01:00 | 123.5709 | 123.5709 | 80074.5078 | 1 | 1 | 1 | 1 | 26.4901 | 61.2863 | 16.2348 | 16.2017 | 900.0233 | 482.612 | 55901.1016 | 6031.001 | 9.7377 | 101.8955 | 1010.51
2011-08-17 02:00 | 124.8533 | 124.8533 | 80287.2422 | 1 | 1 | 1 | 1 | 26.3574 | 61.324 | 16.1634 | 16.2491 | 900.0103 | 483.8637 | 56060.0898 | 6048.6431 | 9.7392 | 101.8636 | 1010.588
2011-08-17 03:00 | 125.817 | 125.817 | 80406.2812 | 1 | 1 | 1 | 1 | 26.5404 | 61.4045 | 16.297 | 16.2912 | 900.0084 | 484.4287 | 56140.3086 | 6064.2822 | 9.75 | 101.8332 | 1010.426
2011-08-17 04:00 | 128.4338 | 128.4338 | 81323.7266 | 1 | 1 | 1 | 1 | 26.8359 | 61.4716 | 16.4964 | 16.5825 | 900.0557 | 495.1472 | 57391.1797 | 6172.7192 | 9.7115 | 100.6569 | 1010.359
2011-08-17 05:00 | 129.7679 | 129.7679 | 81910 | 1 | 1 | 1 | 1 | 27.024 | 61.5956 | 16.6456 | 16.7068 | 899.9656 | 501.0072 | 57894.3906 | 6219.0068 | 9.6995 | 99.4247 | 1010.282
2011-08-17 06:00 | 94.8486 | 131.3288 | 82333.5 | 1 | 1 | 0.72222 | 1 | 27.1324 | 61.6079 | 16.7157 | 16.814 | 900.0689 | 504.5103 | 58211.8008 | 6258.9058 | 9.7103 | 99.1276 | 1010.232
2011-08-17 07:00 | 128.5163 | 128.5163 | 81849.3984 | 1 | 1 | 1 | 1 | 26.8048 | 61.6847 | 16.5345 | 16.5854 | 900.1492 | 501.4922 | 57819.5703 | 6173.8301 | 9.6478 | 99.2202 | 1010.293
2011-08-17 08:00 | 125.1021 | 125.1021 | 81100.5234 | 1 | 1 | 1 | 1 | 26.494 | 61.6516 | 16.334 | 16.3718 | 899.8557 | 495.1572 | 56998.5781 | 6094.3188 | 9.658 | 99.8078 | 1010.426
2011-08-17 09:00 | 123.4784 | 123.4784 | 80785.7266 | 1 | 1 | 1 | 1 | 26.0075 | 61.6438 | 16.032 | 16.5172 | 899.8212 | 492.2741 | 56713.6094 | 6148.4268 | 9.7808 | 100.3215 | 1010.353
2011-08-17 10:00 | 87.086 | 121.7986 | 80627.8594 | 1 | 1 | 0.715 | 1 | 25.9953 | 61.6602 | 16.0288 | 16.4433 | 899.9901 | 490.7572 | 56436.7891 | 6120.9121 | 9.7836 | 100.2802 | 1010
2011-08-17 11:00 | 120.0213 | 120.0213 | 80057.3984 | 1 | 1 | 1 | 1 | 25.3546 | 61.7227 | 15.6495 | 16.2771 | 900.0042 | 484.7127 | 55799.2695 | 6059.0361 | 9.7947 | 101.3052 | 1009.486
2011-08-17 12:00 | 118.8801 | 118.8801 | 79965.9062 | 1 | 1 | 1 | 1 | 25.3789 | 61.9663 | 15.7264 | 16.2148 | 900.0084 | 484.4738 | 55662.5508 | 6035.8701 | 9.7835 | 101.0874 | 1009.488
2011-08-17 13:00 | 117.7758 | 117.7758 | 79593.0078 | 1 | 1 | 1 | 1 | 25.8973 | 62.0289 | 16.0638 | 16.0856 | 900.0046 | 480.2537 | 55217.3594 | 5987.7822 | 9.7849 | 101.6504 | 1009.318
2011-08-17 14:00 | 116.8855 | 116.8855 | 79499.4688 | 1 | 1 | 1 | 1 | 26.5001 | 61.8342 | 16.3861 | 16.0353 | 900.0051 | 478.743 | 55070.3203 | 5969.04 | 9.7795 | 101.8216 | 1008.635
2011-08-17 15:00 | 116.3187 | 116.3187 | 79487.2812 | 1 | 1 | 1 | 1 | 26.5097 | 61.5276 | 16.3108 | 16.0077 | 900.0034 | 477.8122 | 55010.5195 | 5958.7842 | 9.7735 | 101.9209 | 1008.136
2011-08-17 16:00 | 114.77 | 114.77 | 78991.7734 | 1 | 1 | 1 | 1 | 25.7188 | 61.2744 | 15.759 | 15.8892 | 899.8907 | 473.2063 | 54488.25 | 5914.646 | 9.7923 | 102.3845 | 1007.744
2011-08-17 17:00 | 114.3248 | 114.3248 | 78289.3984 | 1 | 1 | 1 | 1 | 25.0671 | 61.2754 | 15.36 | 15.8569 | 900.0209 | 467.9027 | 54074.4883 | 5902.6382 | 9.8418 | 103.6189 | 1008.276
2011-08-17 18:00 | 114.436 | 114.436 | 78220.9297 | 1 | 1 | 1 | 1 | 25.4325 | 61.3729 | 15.6086 | 15.8674 | 899.9975 | 468.0842 | 54090.4609 | 5906.5288 | 9.8448 | 103.7121 | 1009.061
2011-08-17 19:00 | 116.2112 | 116.2112 | 78285.2734 | 1 | 1 | 1 | 1 | 26.1041 | 61.2764 | 15.9956 | 15.9645 | 899.9233 | 469.0323 | 54312.3398 | 5942.6748 | 9.8628 | 103.73 | 1009.524
2011-08-17 20:00 | 118.6191 | 118.6191 | 78753.3906 | 1 | 1 | 1 | 1 | 26.1539 | 61.1148 | 15.9839 | 16.1497 | 899.928 | 471.8022 | 54738.3516 | 6011.6431 | 9.8965 | 103.9163 | 1009.729
2011-08-17 21:00 | 121.6167 | 121.6167 | 79630.6719 | 1 | 1 | 1 | 1 | 26.5334 | 60.9954 | 16.1842 | 16.3887 | 900.0892 | 479.2025 | 55584.5391 | 6100.5908 | 9.89 | 103.3973 | 1009.827
2011-08-17 22:00 | 123.6143 | 123.6143 | 80453.5703 | 1 | 1 | 1 | 1 | 27.1012 | 60.8824 | 16.4999 | 16.569 | 900.0739 | 485.9682 | 56295.8516 | 6167.7212 | 9.8738 | 102.5457 | 1009.961
2011-08-17 23:00 | 123.5893 | 123.5893 | 80419.9766 | 1 | 1 | 1 | 1 | 26.8053 | 60.7905 | 16.2951 | 16.5332 | 899.9669 | 486.2995 | 56272.6406 | 6154.395 | 9.8581 | 102.1887 | 1010.059
2011-08-18 | 124.5959 | 124.5959 | 80655.7812 | 1 | 1 | 1 | 1 | 26.8852 | 60.7695 | 16.338 | 16.603 | 900.0222 | 487.624 | 56412.4883 | 6180.376 | 9.8725 | 102.1158 | 1010.049
2011-08-18 01:00 | 126.0872 | 126.0872 | 80995.0469 | 1 | 1 | 1 | 1 | 27.0023 | 60.7749 | 16.4106 | 16.7339 | 900.0146 | 491.6148 | 56956.6289 | 6229.0952 | 9.86 | 101.6785 | 1009.889
2011-08-18 02:00 | 127.794 | 127.794 | 81524.0234 | 1 | 1 | 1 | 1 | 27.7394 | 60.8038 | 16.8666 | 16.8581 | 899.9442 | 496.5804 | 57419.3203 | 6275.3232 | 9.8531 | 100.8385 | 1009.736
2011-08-18 03:00 | 127.9053 | 127.9053 | 81543.2734 | 1 | 1 | 1 | 1 | 27.2837 | 60.7985 | 16.5881 | 16.8637 | 900.016 | 496.4489 | 57432.2617 | 6277.4019 | 9.8547 | 100.6767 | 1009.606
2011-08-18 04:00 | 128.6324 | 128.6324 | 81764.1562 | 1 | 1 | 1 | 1 | 26.9346 | 60.8245 | 16.3828 | 16.7467 | 900.2164 | 497.7053 | 57606.1016 | 6233.8691 | 9.7649 | 100.6256 | 1009.512
2011-08-18 05:00 | 129.0308 | 129.0308 | 81759.7969 | 1 | 1 | 1 | 1 | 27.6728 | 60.9404 | 16.8639 | 16.6472 | 899.9208 | 497.406 | 57491.7695 | 6196.8101 | 9.7287 | 100.5951 | 1009.409
2011-08-18 06:00 | 92.4533 | 128.0123 | 81364.8828 | 1 | 1 | 0.72222 | 1 | 26.8314 | 61.0493 | 16.3804 | 16.5722 | 899.9995 | 493.2202 | 57052.8789 | 6168.8882 | 9.7577 | 101.1734 | 1009.419
2011-08-18 07:00 | 127.9585 | 127.9585 | 81271.1094 | 1 | 1 | 1 | 1 | 27.0284 | 61.0901 | 16.5117 | 16.5611 | 900.0319 | 492.5464 | 57006.2305 | 6164.7568 | 9.7589 | 101.3321 | 1009.653
2011-08-18 08:00 | 127.9441 | 127.9441 | 81212.7734 | 1 | 1 | 1 | 1 | 26.8235 | 60.9901 | 16.3597 | 16.7391 | 899.8269 | 491.9874 | 56941.8008 | 6231.043 | 9.8647 | 101.4465 | 1009.656
2011-08-18 09:00 | 125.4635 | 125.4635 | 81034.9375 | 1 | 1 | 1 | 1 | 26.9056 | 60.9616 | 16.4021 | 16.6437 | 900.0754 | 490.3076 | 56630.6406 | 6195.5239 | 9.8627 | 101.6783 | 1009.305
2011-08-18 10:00 | 54.823 | 123.7967 | 80554.7031 | 1 | 0.47424 | 0.44285 | 1 | 25.5395 | 61.0877 | 15.6015 | 16.419 | 900.0984 | 487.0433 | 56138.1484 | 6111.8892 | 9.817 | 101.8862 | 1008.299
2011-08-18 11:00 | 0 | 0 | 80110.6562 | 1 | 0.18354 | 0 | 1 | 25.5877 | 61.2642 | 15.6761 | 16.228 | 900.0215 | 483.5596 | 55713.3008 | 6040.772 | 9.7823 | 102.0454 | 1007.896
2011-08-18 12:00 | 0 | 0 | 79918.2266 | 1 | 1 | 0 | 1 | 26.1114 | 61.3187 | 16.0112 | 16.2641 | 899.9479 | 482.9208 | 55757.4805 | 6054.209 | 9.795 | 101.4619 | 1007.862
2011-08-18 13:00 | 0 | 0 | 79807.4688 | 1 | 1 | 0 | 1 | 26.7867 | 61.2329 | 16.4022 | 16.285 | 900.0015 | 482.9886 | 55801.0703 | 6061.9731 | 9.7982 | 100.4339 | 1007.827
2011-08-18 14:00 | 75.2272 | 105.7986 | 79668.7969 | 1 | 1 | 0.71104 | 1 | 26.4169 | 61.2183 | 16.172 | 16.3818 | 899.97 | 483.7244 | 55977.75 | 6098.0298 | 9.8234 | 99.7293 | 1008.716
2011-08-18 15:00 | 105.6813 | 105.6813 | 79646.2109 | 1 | 1 | 1 | 1 | 27.1102 | 61.0694 | 16.5561 | 16.304 | 900.035 | 482.2684 | 55802.2109 | 6069.0718 | 9.809 | 100.198 | 1008.357
2011-08-18 16:00 | 104.1109 | 104.1109 | 79524.8984 | 1 | 1 | 1 | 1 | 26.4114 | 60.7796 | 16.0527 | 16.2001 | 900.0235 | 480.4081 | 55573.8203 | 6030.396 | 9.7885 | 100.284 | 1008.24
2011-08-18 17:00 | 104.2781 | 104.2781 | 79524.9922 | 1 | 1 | 1 | 1 | 25.8411 | 60.7773 | 15.7055 | 16.2121 | 900.0011 | 480.4198 | 55605.2188 | 6034.8721 | 9.7911 | 100.3767 | 1008.38
2011-08-18 18:00 | 105.9068 | 105.9068 | 79670.8281 | 1 | 1 | 1 | 1 | 25.6683 | 60.9239 | 15.6382 | 16.3325 | 899.949 | 482.4618 | 55854.6484 | 6079.6841 | 9.816 | 100.3462 | 1008.596
2011-08-18 19:00 | 106.8558 | 106.8558 | 79877.2969 | 1 | 1 | 1 | 1 | 26.4329 | 61.1106 | 16.1533 | 16.4209 | 899.9646 | 484.4575 | 56081.7188 | 6112.584 | 9.8278 | 100.1447 | 1008.811
2011-08-18 20:00 | 109.2543 | 109.2543 | 80514.7031 | 1 | 1 | 1 | 1 | 27.2827 | 61.1771 | 16.6908 | 16.6191 | 899.993 | 489.9449 | 56691.7695 | 6186.3398 | 9.8381 | 100.3726 | 1009.503
2011-08-18 21:00 | 111.2216 | 111.2216 | 81322.4766 | 1 | 1 | 1 | 1 | 27.553 | 61.0437 | 16.8194 | 16.7664 | 900.1016 | 495.9629 | 57264.1797 | 6241.1738 | 9.8282 | 100.5851 | 1010.071
2011-08-18 22:00 | 112.5635 | 112.5635 | 81625.9531 | 1 | 1 | 1 | 1 | 27.1033 | 60.9357 | 16.5156 | 16.8584 | 899.9393 | 498.0169 | 57517.8203 | 6275.4512 | 9.8376 | 100.4721 | 1010.219
2011-08-18 23:00 | 113.1966 | 113.1966 | 81880.8516 | 1 | 1 | 1 | 1 | 27.9066 | 60.9511 | 17.0094 | 16.7167 | 900.2333 | 499.844 | 57765.3984 | 6222.6802 | 9.7257 | 100.308 | 1009.964
2011-08-19 | 114.3361 | 114.3361 | 81900.8828 | 1 | 1 | 1 | 1 | 27.8189 | 60.9205 | 16.9474 | 16.6752 | 900.028 | 500.285 | 57818.3594 | 6207.2388 | 9.6956 | 100.0358 | 1010.317
2011-08-19 01:00 | 115.2866 | 115.2866 | 82179.2578 | 1 | 1 | 1 | 1 | 27.0837 | 60.8484 | 16.48 | 16.7379 | 899.9611 | 501.9361 | 58051.4297 | 6230.5679 | 9.6922 | 99.9491 | 1010.376
2011-08-19 02:00 | 115.2514 | 115.2514 | 82154.5938 | 1 | 1 | 1 | 1 | 27.49 | 60.937 | 16.7516 | 16.7411 | 899.9808 | 501.5744 | 58014.5898 | 6231.7861 | 9.6986 | 99.9505 | 1010.254
2011-08-19 03:00 | 116.4211 | 116.4211 | 82455.6328 | 1 | 1 | 1 | 1 | 27.5692 | 61.0707 | 16.8367 | 16.8681 | 899.9597 | 503.5993 | 58239.0195 | 6279.063 | 9.7318 | 99.6966 | 1010.059
2011-08-19 04:00 | 117.2144 | 117.2144 | 82645.3281 | 1 | 1 | 1 | 1 | 27.877 | 61.12 | 17.0385 | 16.973 | 899.9872 | 504.8692 | 58353.6914 | 6318.0918 | 9.768 | 99.4638 | 1009.961
2011-08-19 05:00 | 117.6294 | 117.6294 | 82807.1719 | 1 | 1 | 1 | 1 | 26.8643 | 61.2861 | 16.4641 | 17.047 | 899.9653 | 505.6617 | 58442.6797 | 6345.6489 | 9.7953 | 99.3981 | 1009.623
2011-08-19 06:00 | 85.2657 | 117.9808 | 82976.1562 | 1 | 1 | 0.72271 | 1 | 27.204 | 61.4492 | 16.7167 | 17.0884 | 900.1024 | 507.7589 | 58626.3594 | 6361.0508 | 9.788 | 99.1425 | 1009.177
2011-08-19 07:00 | 116.3887 | 116.3887 | 82736.6172 | 1 | 1 | 1 | 1 | 27.5848 | 61.4732 | 16.9573 | 16.9023 | 900.1182 | 506.7794 | 58474.0195 | 6291.79 | 9.7153 | 98.9943 | 1008.753
2011-08-19 08:00 | 114.9037 | 114.9037 | 82383.0625 | 1 | 1 | 1 | 1 | 27.8424 | 61.3933 | 17.0933 | 16.7236 | 900.0685 | 504.6393 | 58209.3711 | 6225.2441 | 9.6623 | 99.0704 | 1008.212
2011-08-19 09:00 | 113.2485 | 113.2485 | 82032.8906 | 1 | 1 | 1 | 1 | 27.0339 | 61.2335 | 16.5538 | 16.6055 | 899.8953 | 501.4978 | 57807.0781 | 6181.3008 | 9.6583 | 99.3071 | 1007.384
2011-08-19 10:00 | 110.7475 | 110.7475 | 81447.3125 | 1 | 1 | 1 | 1 | 26.6639 | 61.0599 | 16.2809 | 16.6317 | 899.8625 | 496.3627 | 57156.2109 | 6191.0352 | 9.7729 | 99.7923 | 1006.131
2011-08-19 11:00 | 109.0687 | 109.0687 | 81140.2969 | 1 | 1 | 1 | 1 | 26.4403 | 60.9814 | 16.1237 | 16.482 | 900.0524 | 493.0016 | 56770.5898 | 6135.3062 | 9.7536 | 100.1521 | 1005.047
2011-08-19 12:00 | 108.0298 | 108.0298 | 81114.2891 | 1 | 1 | 1 | 1 | 26.4738 | 61.0054 | 16.1504 | 16.366 | 900.0557 | 492.101 | 56556.3594 | 6092.1499 | 9.7254 | 99.9596 | 1003.924
2011-08-19 13:00 | 107.9015 | 107.9015 | 80649.7734 | 1 | 1 | 1 | 1 | 26.4183 | 60.9761 | 16.1089 | 16.2728 | 899.8529 | 487.6315 | 56037.9492 | 6057.4531 | 9.755 | 100.1192 | 1003.128
2011-08-19 14:00 | 107.3196 | 107.3196 | 80468.3828 | 1 | 1 | 1 | 1 | 27.1376 | 60.9054 | 16.5282 | 16.3557 | 900.0515 | 485.9325 | 56095.8203 | 6088.29 | 9.7911 | 100.578 | 1002.745
2011-08-19 15:00 | 109.79 | 109.79 | 81371.2891 | 1 | 1 | 1 | 1 | 27.2253 | 60.7559 | 16.541 | 16.6597 | 900.0145 | 495.1836 | 57215.6797 | 6201.4771 | 9.7789 | 99.2102 | 1002.927
2011-08-19 16:00 | 111.1351 | 111.1351 | 81773.5938 | 1 | 1 | 1 | 1 | 27.5611 | 60.6372 | 16.7123 | 16.5702 | 900.1999 | 497.7718 | 57518.6289 | 6168.1621 | 9.6841 | 99.0403 | 1002.378
2011-08-19 17:00 | 112.1648 | 112.1648 | 81738.2969 | 1 | 1 | 1 | 1 | 27.1224 | 60.5455 | 16.4214 | 16.5221 | 899.9894 | 497.4492 | 57563.7305 | 6150.2368 | 9.653 | 98.8496 | 1001.864
2011-08-19 18:00 | 112.9153 | 112.9153 | 81876.7109 | 1 | 1 | 1 | 1 | 27.4039 | 60.5964 | 16.6058 | 16.5263 | 900.0406 | 498.2906 | 57637.1602 | 6151.8301 | 9.6432 | 98.2533 | 1001.358
2011-08-19 19:00 | 112.8472 | 112.8472 | 81839.9062 | 1 | 1 | 1 | 1 | 26.9908 | 60.6585 | 16.3722 | 16.5054 | 899.9406 | 497.6387 | 57599.3008 | 6144.0459 | 9.638 | 98.3094 | 1000.623
2011-08-19 20:00 | 113.5164 | 113.5164 | 81910.2734 | 1 | 1 | 1 | 1 | 27.2909 | 60.7436 | 16.5775 | 16.545 | 900.0092 | 498.5038 | 57684.3281 | 6158.7871 | 9.6455 | 97.8951 | 1000.232
2011-08-19 21:00 | 113.4565 | 113.4565 | 81861.4531 | 1 | 1 | 1 | 1 | 26.5638 | 60.8222 | 16.1567 | 16.5611 | 899.9854 | 498.2631 | 57703 | 6164.7632 | 9.654 | 97.4405 | 999.7032
2011-08-19 22:00 | 113.411 | 113.411 | 81854.5391 | 1 | 1 | 1 | 1 | 27.6819 | 60.8678 | 16.8494 | 16.5757 | 900.0647 | 497.8642 | 57668.3086 | 6170.2021 | 9.6659 | 97.4114 | 999.0682
2011-08-19 23:00 | 113.4331 | 113.4331 | 81857.1094 | 1 | 1 | 1 | 1 | 26.8661 | 60.8181 | 16.3395 | 16.5388 | 899.9673 | 497.1605 | 57620.6602 | 6156.479 | 9.6545 | 97.7648 | 998.9131
2011-08-20 | 113.1512 | 113.1512 | 81952.4375 | 1 | 1 | 1 | 1 | 27.2598 | 60.8976 | 16.6006 | 16.5565 | 899.9977 | 497.121 | 57589.8281 | 6163.062 | 9.6672 | 98.5499 | 999.0071
2011-08-20 01:00 | 113.1339 | 113.1339 | 82133.7031 | 1 | 1 | 1 | 1 | 26.4997 | 60.9776 | 16.1589 | 16.5909 | 899.9582 | 498.4233 | 57664.2109 | 6175.8638 | 9.6751 | 98.7145 | 999.1041
2011-08-20 02:00 | 112.4796 | 112.4796 | 82010.0234 | 1 | 1 | 1 | 1 | 25.9909 | 61.2419 | 15.9173 | 16.5723 | 899.9977 | 497.8966 | 57557.8789 | 6168.938 | 9.6805 | 98.8171 | 999.4496
2011-08-20 03:00 | 112.5385 | 112.5385 | 81981.9688 | 1 | 1 | 1 | 1 | 25.9934 | 61.5056 | 15.9874 | 16.6227 | 899.826 | 498.0994 | 57548.6914 | 6187.6992 | 9.7077 | 98.9411 | 999.8509
2011-08-20 04:00 | 112.6698 | 112.6698 | 81929.1875 | 1 | 1 | 1 | 1 | 26.5288 | 61.7052 | 16.3696 | 16.8214 | 899.9559 | 498.3434 | 57546.5195 | 6261.6641 | 9.813 | 98.8971 | 1000.642
2011-08-20 05:00 | 112.7578 | 112.7578 | 81892.5234 | 1 | 1 | 1 | 1 | 26.8981 | 61.7434 | 16.6078 | 16.7843 | 900.0306 | 498.4367 | 57549.7383 | 6247.853 | 9.793 | 99.0755 | 1001.225
2011-08-20 06:00 | 81.5709 | 112.8575 | 81861.75 | 1 | 1 | 0.72278 | 1 | 26.7389 | 61.6779 | 16.492 | 16.7879 | 900.0067 | 497.9109 | 57478.5 | 6249.2031 | 9.8048 | 99.3907 | 1001.689
2011-08-20 07:00 | 113.6906 | 113.6906 | 81799.0234 | 1 | 1 | 1 | 1 | 26.6959 | 61.6525 | 16.4587 | 16.7664 | 899.9984 | 497.5394 | 57457.4297 | 6241.1821 | 9.7987 | 99.6665 | 1002.466
2011-08-20 08:00 | 113.811 | 113.811 | 81747.5938 | 1 | 1 | 1 | 1 | 26.6704 | 61.6533 | 16.4432 | 16.7581 | 900.0289 | 497.4872 | 57455.2891 | 6238.0918 | 9.7949 | 99.888 | 1003.071
2011-08-20 09:00 | 113.9488 | 113.9488 | 81730.0078 | 1 | 1 | 1 | 1 | 26.0627 | 61.6916 | 16.0785 | 16.7561 | 899.9951 | 497.811 | 57443.3008 | 6237.355 | 9.7946 | 99.9986 | 1003.637
2011-08-20 10:00 | 114.3624 | 114.3624 | 81706.7422 | 1 | 1 | 1 | 1 | 26.961 | 61.7571 | 16.6503 | 16.7648 | 900.0069 | 497.9558 | 57461.6094 | 6240.6021 | 9.7956 | 100.0879 | 1004.533
2011-08-20 11:00 | 114.1675 | 114.1675 | 81687.7266 | 1 | 1 | 1 | 1 | 26.2111 | 61.7595 | 16.1879 | 16.7322 | 900.0031 | 497.7941 | 57426.5898 | 6228.4751 | 9.7843 | 100.2195 | 1004.772
2011-08-20 12:00 | 113.599 | 113.599 | 81561.8438 | 1 | 1 | 1 | 1 | 26.601 | 61.7625 | 16.4294 | 16.698 | 900.0245 | 497.2278 | 57344.5508 | 6215.728 | 9.7796 | 100.3039 | 1005.564
2011-08-20 13:00 | 112.7661 | 112.7661 | 81187 | 1 | 1 | 1 | 1 | 25.6975 | 61.9016 | 15.9072 | 16.6132 | 899.9979 | 494.3067 | 56976.2891 | 6184.167 | 9.7916 | 100.8173 | 1005.987
2011-08-20 14:00 | 112.7105 | 112.7105 | 81276.2891 | 1 | 1 | 1 | 1 | 27.1226 | 61.9696 | 16.8078 | 16.6401 | 899.9525 | 495.2404 | 57096.3906 | 6194.1582 | 9.7879 | 100.8876 | 1006.423
2011-08-20 15:00 | 113.3177 | 113.3177 | 81384.5469 | 1 | 1 | 1 | 1 | 28.6756 | 61.7585 | 17.7096 | 16.6739 | 900.0609 | 495.9749 | 57213.5508 | 6206.751 | 9.7859 | 100.6578 | 1006.9
2011-08-20 16:00 | 112.4627 | 112.4627 | 81202.1328 | 1 | 1 | 1 | 1 | 27.6689 | 61.2745 | 16.9539 | 16.5968 | 899.8719 | 493.6972 | 57002.1914 | 6178.043 | 9.7779 | 100.652 | 1007.311
2011-08-20 17:00 | 112.8334 | 112.8334 | 80910.6094 | 1 | 1 | 1 | 1 | 25.9191 | 61.1324 | 15.845 | 16.5898 | 900.0706 | 491.7921 | 56856.8711 | 6175.4399 | 9.7967 | 101.045 | 1007.767
2011-08-20 18:00 | 111.9383 | 111.9383 | 80806.3984 | 1 | 1 | 1 | 1 | 25.2203 | 61.3625 | 15.4758 | 16.5297 | 899.9504 | 490.7413 | 56661.9688 | 6153.0771 | 9.7959 | 101.2551 | 1008.082
2011-08-20 19:00 | 113.0259 | 113.0259 | 80768.2969 | 1 | 1 | 1 | 1 | 26.1173 | 61.6379 | 16.0982 | 16.6031 | 900.0159 | 491.5043 | 56779 | 6180.4131 | 9.8176 | 101.327 | 1008.767
2011-08-20 20:00 | 113.2389 | 113.2389 | 80837.1328 | 1 | 1 | 1 | 1 | 26.8534 | 61.643 | 16.5532 | 16.6094 | 899.9767 | 492.1046 | 56800.9609 | 6182.7559 | 9.8171 | 101.5255 | 1009.21
2011-08-20 21:00 | 113.7883 | 113.7883 | 80931 | 1 | 1 | 1 | 1 | 27.1192 | 61.5489 | 16.6915 | 16.5362 | 900.2184 | 493.2139 | 56962.8594 | 6155.4922 | 9.7516 | 101.4232 | 1009.889
2011-08-20 22:00 | 114.9984 | 114.9984 | 81055.7969 | 1 | 1 | 1 | 1 | 27.3302 | 61.5347 | 16.8176 | 16.4193 | 899.9686 | 494.4723 | 57129.6211 | 6111.9761 | 9.6657 | 101.0836 | 1010.272
2011-08-20 23:00 | 115.8766 | 115.8766 | 81231.2031 | 1 | 1 | 1 | 1 | 27.652 | 61.3469 | 16.9637 | 16.4796 | 900.0181 | 495.4817 | 57293.4883 | 6134.4258 | 9.671 | 100.832 | 1010.602
2011-08-21 | 116.2995 | 116.2995 | 81232.2188 | 1 | 1 | 1 | 1 | 27.0631 | 61.2529 | 16.5769 | 16.5672 | 900.0594 | 495.6079 | 57331.4219 | 6167.0469 | 9.7114 | 100.6239 | 1010.852
2011-08-21 01:00 | 116.5175 | 116.5175 | 81276.1797 | 1 | 1 | 1 | 1 | 26.8337 | 61.4471 | 16.4886 | 16.5367 | 899.9539 | 496.2898 | 57421.3906 | 6155.6948 | 9.6817 | 100.3622 | 1011.279
2011-08-21 02:00 | 117.4711 | 117.4711 | 81538.2188 | 1 | 1 | 1 | 1 | 26.4274 | 61.6351 | 16.2886 | 16.58 | 899.9936 | 498.035 | 57609.7891 | 6171.7871 | 9.6759 | 100.3257 | 1011.677
2011-08-21 03:00 | 119.2885 | 119.2885 | 81995.1172 | 1 | 1 | 1 | 1 | 26.59 | 61.8529 | 16.4467 | 16.7059 | 900.0005 | 501.495 | 57957.3789 | 6218.6528 | 9.6904 | 100.2273 | 1011.943
2011-08-21 04:00 | 119.6475 | 119.6475 | 81994.1328 | 1 | 1 | 1 | 1 | 27.8122 | 61.8794 | 17.21 | 16.7132 | 899.9731 | 501.4897 | 57944.2383 | 6221.373 | 9.6947 | 100.2223 | 1012.31
2011-08-21 05:00 | 119.6917 | 119.6917 | 81909.4609 | 1 | 1 | 1 | 1 | 26.6956 | 61.8822 | 16.5198 | 16.7133 | 900.0075 | 501.3628 | 57953.9805 | 6221.4058 | 9.6957 | 100.2313 | 1012.608
2011-08-21 06:00 | 86.3387 | 119.5459 | 81754.9375 | 1 | 1 | 0.72222 | 1 | 26.9509 | 61.9064 | 16.6843 | 16.684 | 900.0287 | 500.4567 | 57833.7109 | 6210.5142 | 9.6972 | 100.2709 | 1012.729
2011-08-21 07:00 | 117.8738 | 117.8738 | 81676.5703 | 1 | 1 | 1 | 1 | 26.7574 | 61.9833 | 16.5851 | 16.7043 | 900.0933 | 501.0986 | 57928.7305 | 6218.083 | 9.6932 | 100.1595 | 1013.194
2011-08-21 08:00 | 117.2005 | 117.2005 | 81680.8906 | 1 | 1 | 1 | 1 | 26.7227 | 61.9851 | 16.5641 | 16.7141 | 899.7506 | 502.1128 | 57931.8398 | 6221.7251 | 9.6977 | 99.8313 | 1013.442
2011-08-21 09:00 | 116.5284 | 116.5284 | 81555.3984 | 1 | 1 | 1 | 1 | 26.8722 | 61.9219 | 16.6397 | 16.8513 | 900.0071 | 501.0536 | 57784.9297 | 6272.7842 | 9.793 | 100.0335 | 1013.681
2011-08-21 10:00 | 115.5073 | 115.5073 | 81424.2266 | 1 | 1 | 1 | 1 | 26.4912 | 61.8482 | 16.3844 | 16.7342 | 900.0201 | 499.5456 | 57522.5898 | 6229.2119 | 9.7703 | 100.3076 | 1013.242
2011-08-21 11:00 | 114.0048 | 114.0048 | 81143.0391 | 1 | 1 | 1 | 1 | 25.7442 | 61.8917 | 15.9335 | 16.5872 | 900.0455 | 496.7654 | 57156.1406 | 6174.4668 | 9.7497 | 100.6159 | 1012.916
2011-08-21 12:00 | 110.8507 | 110.8507 | 80220.2031 | 1 | 1 | 1 | 1 | 25.4353 | 61.9707 | 15.7624 | 16.3337 | 899.9348 | 488.6358 | 56177.6016 | 6080.1318 | 9.7667 | 101.3683 | 1012.323
2011-08-21 13:00 | 109.5618 | 109.5618 | 79980.2969 | 1 | 1 | 1 | 1 | 25.8271 | 62.074 | 16.0319 | 16.2797 | 900.0023 | 486.3898 | 55956.3594 | 6060.002 | 9.7713 | 101.7364 | 1011.853
2011-08-21 14:00 | 109.0994 | 109.0994 | 79970.2266 | 1 | 1 | 1 | 1 | 26.1098 | 62.0726 | 16.207 | 16.2487 | 900.0063 | 485.8887 | 55879.3789 | 6048.481 | 9.7671 | 101.7288 | 1011.77
2011-08-21 15:00 | 108.5306 | 108.5306 | 79854.8281 | 1 | 1 | 1 | 1 | 25.3775 | 62.0931 | 15.7577 | 16.215 | 899.949 | 484.5866 | 55734.6797 | 6035.9502 | 9.7718 | 101.9741 | 1011.716
2011-08-21 16:00 | 107.6418 | 107.6418 | 79800.6562 | 1 | 1 | 1 | 1 | 26.3912 | 62.0676 | 16.3804 | 16.1992 | 900.0297 | 484.222 | 55677.1797 | 6030.0562 | 9.7719 | 101.9958 | 1011.698
2011-08-21 17:00 | 107.5725 | 107.5725 | 79751.2734 | 1 | 1 | 1 | 1 | 26.9852 | 61.9972 | 16.73 | 16.1949 | 899.9913 | 484.1479 | 55686.3906 | 6028.457 | 9.7703 | 101.9488 | 1011.877
2011-08-21 18:00 | 108.7846 | 108.7846 | 79890.0703 | 1 | 1 | 1 | 1 | 28.7004 | 61.6299 | 17.688 | 16.2987 | 899.947 | 484.7258 | 55914.3906 | 6067.0991 | 9.7888 | 101.9443 | 1011.891
2011-08-21 19:00 | 110.5502 | 110.5502 | 80191.5703 | 1 | 1 | 1 | 1 | 26.8147 | 61.0908 | 16.3813 | 16.4374 | 900.04 | 486.6805 | 56215.2695 | 6118.7319 | 9.8153 | 101.8077 | 1011.536
2011-08-21 20:00 | 111.3314 | 111.3314 | 80429.7969 | 1 | 1 | 1 | 1 | 26.4779 | 60.9518 | 16.1388 | 16.5195 | 899.9164 | 488.0551 | 56396.9414 | 6149.2788 | 9.8323 | 101.7844 | 1011.33
2011-08-21 21:00 | 112.3467 | 112.3467 | 80626.0703 | 1 | 1 | 1 | 1 | 26.4019 | 61.0979 | 16.131 | 16.5834 | 900.0144 | 489.5943 | 56536.0508 | 6173.062 | 9.8436 | 101.6733 | 1011.224
2011-08-21 22:00 | 112.8702 | 112.8702 | 80704.2266 | 1 | 1 | 1 | 1 | 26.6265 | 61.2439 | 16.3071 | 16.6182 | 899.9805 | 489.9326 | 56596.4102 | 6186.0391 | 9.8528 | 101.6362 | 1010.809
2011-08-21 23:00 | 113.4927 | 113.4927 | 80747.1562 | 1 | 1 | 1 | 1 | 26.9581 | 61.2439 | 16.5102 | 16.6471 | 899.8849 | 489.8913 | 56658.5312 | 6196.771 | 9.8592 | 101.7484 | 1010.223
2011-08-22 | 114.6294 | 114.6294 | 80921.3828 | 1 | 1 | 1 | 1 | 26.7118 | 61.1392 | 16.3314 | 16.6846 | 900.0818 | 490.9184 | 56753.2188 | 6210.7461 | 9.8642 | 101.8999 | 1010.021
2011-08-22 01:00 | 114.5467 | 114.5467 | 80933.7031 | 1 | 1 | 1 | 1 | 27.0843 | 61.0238 | 16.5279 | 16.6593 | 900.0325 | 491.0658 | 56719.9805 | 6201.332 | 9.8558 | 101.9629 | 1009.616
2011-08-22 02:00 | 114.0554 | 114.0554 | 80882.0234 | 1 | 1 | 1 | 1 | 26.5653 | 60.9603 | 16.1943 | 16.6236 | 899.9965 | 490.4367 | 56647.0391 | 6188.042 | 9.8487 | 102.0631 | 1009.089
2011-08-22 03:00 | 114.4761 | 114.4761 | 80967.3828 | 1 | 1 | 1 | 1 | 26.5287 | 61.0507 | 16.196 | 16.6564 | 899.9771 | 490.9009 | 56712.75 | 6200.2412 | 9.8559 | 102.0177 | 1008.715
2011-08-22 04:00 | 114.0786 | 114.0786 | 80900.0938 | 1 | 1 | 1 | 1 | 26.7774 | 61.1225 | 16.367 | 16.6401 | 900.0098 | 490.5355 | 56638.0195 | 6194.1572 | 9.8577 | 102.021 | 1008.361
2011-08-22 05:00 | 114.2467 | 114.2467 | 80886.0781 | 1 | 1 | 1 | 1 | 26.6537 | 61.1608 | 16.3016 | 16.637 | 899.9316 | 490.3368 | 56630.1289 | 6193.021 | 9.8577 | 102.0779 | 1008.109
2011-08-22 06:00 | 82.4861 | 114.1237 | 80832.1484 | 1 | 1 | 0.72278 | 1 | 26.6837 | 61.3325 | 16.3658 | 16.6568 | 900.0439 | 489.2177 | 56567.6602 | 6200.3818 | 9.8787 | 102.3187 | 1008.229
2011-08-22 07:00 | 114.075 | 114.075 | 80809.3125 | 1 | 1 | 1 | 1 | 27.1438 | 61.5509 | 16.7072 | 16.6358 | 900.0095 | 489.1319 | 56529.9805 | 6192.5591 | 9.8739 | 102.3208 | 1008.205
2011-08-22 08:00 | 113.8081 | 113.8081 | 80739.8828 | 1 | 1 | 1 | 1 | 26.685 | 61.5151 | 16.4153 | 16.6159 | 899.993 | 488.95 | 56469.7695 | 6185.1782 | 9.8711 | 102.2647 | 1008.082
2011-08-22 09:00 | 114.264 | 114.264 | 80599.2578 | 1 | 1 | 1 | 1 | 27.1298 | 61.4655 | 16.6755 | 16.6443 | 900.0156 | 488.8313 | 56534.8711 | 6195.729 | 9.8781 | 101.9474 | 1008.702
2011-08-22 10:00 | 114.5139 | 114.5139 | 80686.3672 | 1 | 1 | 1 | 1 | 27.5389 | 61.3241 | 16.888 | 16.6618 | 899.9984 | 488.8734 | 56552.5508 | 6202.2671 | 9.8836 | 102.2718 | 1008.705
2011-08-22 11:00 | 113.2785 | 113.2785 | 80416.2734 | 1 | 1 | 1 | 1 | 26.9135 | 61.128 | 16.4517 | 16.5633 | 900.0303 | 486.5221 | 56308.5117 | 6165.583 | 9.8699 | 102.4436 | 1008.964
2011-08-22 12:00 | 112.1272 | 112.1272 | 80175.2734 | 1 | 1 | 1 | 1 | 26.3558 | 61.1064 | 16.1051 | 16.4706 | 899.9949 | 484.8 | 56109.4102 | 6131.0908 | 9.8516 | 102.4951 | 1008.78
2011-08-22 13:00 | 110.8176 | 110.8176 | 79905.4531 | 1 | 1 | 1 | 1 | 26.4599 | 61.1257 | 16.1738 | 16.3604 | 900.0271 | 482.686 | 55834.8008 | 6090.0469 | 9.8344 | 102.6689 | 1008.733
2011-08-22 14:00 | 111.4847 | 111.4847 | 79963.5938 | 1 | 1 | 1 | 1 | 26.7291 | 61.1011 | 16.3318 | 16.3961 | 899.9776 | 483.0037 | 55908.3906 | 6103.3462 | 9.8406 | 102.795 | 1008.869
2011-08-22 15:00 | 111.7571 | 111.7571 | 80009.4922 | 1 | 1 | 1 | 1 | 26.1627 | 61.0326 | 15.9678 | 16.3907 | 900.0433 | 483.0358 | 55887.9414 | 6101.3452 | 9.8429 | 103.0312 | 1008.68
2011-08-22 16:00 | 110.0906 | 110.0906 | 79780.7734 | 1 | 1 | 1 | 1 | 26.543 | 60.9723 | 16.1839 | 16.2422 | 900.0023 | 480.0873 | 55533.2695 | 6046.0688 | 9.8189 | 103.3 | 1008.189
2011-08-22 17:00 | 110.0968 | 110.0968 | 79769.4297 | 1 | 1 | 1 | 1 | 26.6775 | 60.8433 | 16.2314 | 16.2744 | 899.9953 | 480.5057 | 55628.6094 | 6058.063 | 9.8206 | 103.2667 | 1008.341
2011-08-22 18:00 | 110.4232 | 110.4232 | 79821.6875 | 1 | 1 | 1 | 1 | 26.2356 | 60.8104 | 15.954 | 16.2771 | 899.973 | 480.7963 | 55642.1914 | 6059.0591 | 9.8217 | 103.2702 | 1008.695
2011-08-22 19:00 | 111.6774 | 111.6774 | 79871.8906 | 1 | 1 | 1 | 1 | 26.6681 | 60.7736 | 16.2071 | 16.3535 | 899.9979 | 481.8663 | 55800.5391 | 6087.481 | 9.8361 | 103.2183 | 1009.13
2011-08-22 20:00 | 112.4177 | 112.4177 | 79934.3906 | 1 | 1 | 1 | 1 | 26.613 | 60.7867 | 16.1771 | 16.3708 | 899.9883 | 482.3394 | 55845.0391 | 6093.938 | 9.8392 | 103.3681 | 1009.665
2011-08-22 21:00 | 112.6729 | 112.6729 | 80097.7812 | 1 | 1 | 1 | 1 | 26.5821 | 60.8017 | 16.1623 | 16.4594 | 899.98 | 484.8379 | 56172.1211 | 6126.9082 | 9.8362 | 103.0718 | 1010.338
2011-08-22 22:00 | 113.7025 | 113.7025 | 80316.1328 | 1 | 1 | 1 | 1 | 26.5652 | 60.8843 | 16.174 | 16.5332 | 900.0009 | 487.2923 | 56392.8594 | 6154.3701 | 9.8408 | 102.5774 | 1010.902
2011-08-22 23:00 | 115.1211 | 115.1211 | 80711.5938 | 1 | 1 | 1 | 1 | 27.6331 | 60.9675 | 16.8472 | 16.6838 | 899.9653 | 490.4079 | 56731.8516 | 6210.4551 | 9.8666 | 102.2038 | 1011.395
2011-08-23 | 116.3944 | 116.3944 | 80977.6562 | 1 | 1 | 1 | 1 | 26.1227 | 61.0867 | 15.9575 | 16.7821 | 899.985 | 492.5918 | 56954.2617 | 6247.042 | 9.8846 | 102.0111 | 1011.705
2011-08-23 01:00 | 117.1569 | 117.1569 | 81116.9219 | 1 | 1 | 1 | 1 | 26.3439 | 61.2568 | 16.1375 | 16.829 | 900.013 | 493.5798 | 57075.5508 | 6264.4819 | 9.8899 | 101.908 | 1011.918
2011-08-23 02:00 | 117.8319 | 117.8319 | 81295.5312 | 1 | 1 | 1 | 1 | 27.1436 | 61.474 | 16.6863 | 16.8834 | 899.9591 | 495.2893 | 57227.8398 | 6284.7588 | 9.8952 | 101.6385 | 1012.117
2011-08-23 03:00 | 118.5433 | 118.5433 | 81502.0078 | 1 | 1 | 1 | 1 | 28.0325 | 61.4692 | 17.2314 | 16.8505 | 900.2339 | 496.8593 | 57425.6797 | 6272.481 | 9.8475 | 101.3501 | 1012.58
2011-08-23 04:00 | 119.2518 | 119.2518 | 81501.7031 | 1 | 1 | 1 | 1 | 27.543 | 61.3317 | 16.8926 | 16.7212 | 899.9838 | 497.0222 | 57506.6797 | 6224.374 | 9.7681 | 101.2464 | 1013.41
2011-08-23 05:00 | 120.2558 | 120.2558 | 81720.1094 | 1 | 1 | 1 | 1 | 26.3581 | 61.4385 | 16.194 | 16.7495 | 900.0484 | 498.9573 | 57674.6289 | 6234.8818 | 9.755 | 101.1461 | 1014.046
2011-08-23 06:00 | 87.2201 | 120.7662 | 81814.8828 | 1 | 1 | 0.72222 | 1 | 27.714 | 61.4989 | 17.0438 | 16.7448 | 900.0303 | 499.8888 | 57778.8984 | 6233.1509 | 9.7383 | 101.0296 | 1014.593
2011-08-23 07:00 | 120.4591 | 120.4591 | 81705.6406 | 1 | 1 | 1 | 1 | 27.3523 | 61.5004 | 16.8218 | 16.7376 | 899.9569 | 499.0171 | 57677.5508 | 6230.4858 | 9.7496 | 101.0529 | 1014.988
2011-08-23 08:00 | 119.8354 | 119.8354 | 81553.2422 | 1 | 1 | 1 | 1 | 26.7402 | 61.5971 | 16.4712 | 16.7695 | 899.9427 | 498.1208 | 57562.9414 | 6242.3291 | 9.7831 | 101.3683 | 1015.419
2011-08-23 09:00 | 119.8465 | 119.8465 | 81456.4219 | 1 | 1 | 1 | 1 | 27.4023 | 61.54 | 16.8634 | 16.8903 | 899.8927 | 497.4368 | 57489.5312 | 6287.3281 | 9.8577 | 101.4755 | 1015.836
2011-08-23 10:00 | 118.2117 | 118.2117 | 81219.8906 | 1 | 1 | 1 | 1 | 28.3331 | 61.5372 | 17.4354 | 16.8767 | 899.9888 | 495.4587 | 57269.3203 | 6282.2539 | 9.8862 | 101.7568 | 1015.628
2011-08-23 11:00 | 116.1623 | 116.1623 | 80844.1562 | 1 | 1 | 1 | 1 | 28.0466 | 61.7754 | 17.3259 | 16.6933 | 900.0674 | 492.3945 | 56834.8398 | 6213.979 | 9.8561 | 102.1781 | 1014.905
2011-08-23 12:00 | 114.0893 | 114.0893 | 80425.2812 | 1 | 1 | 1 | 1 | 26.4792 | 61.9389 | 16.4009 | 16.4939 | 900.0352 | 489.4422 | 56395.8711 | 6139.7661 | 9.818 | 102.6577 | 1014.728
2011-08-23 13:00 | 113.2657 | 113.2657 | 80229.7188 | 1 | 1 | 1 | 1 | 26.1043 | 61.9254 | 16.1652 | 16.3937 | 900.0293 | 488.1307 | 56168.0703 | 6102.436 | 9.8002 | 102.809 | 1014.918
2011-08-23 14:00 | 113.069 | 113.069 | 80265.5312 | 1 | 1 | 1 | 1 | 26.8434 | 61.7834 | 16.5848 | 16.3779 | 900.0051 | 488.137 | 56156.1797 | 6096.5571 | 9.7938 | 102.7905 | 1014.556
2011-08-23 15:00 | 111.9655 | 111.9655 | 80072.4766 | 1 | 1 | 1 | 1 | 26.1728 | 61.7131 | 16.152 | 16.2801 | 900.0493 | 486.4177 | 55922.0312 | 6060.167 | 9.7776 | 102.6289 | 1014.357
2011-08-23 16:00 | 111.8938 | 111.8938 | 80062.9297 | 1 | 1 | 1 | 1 | 26.5354 | 61.6846 | 16.3683 | 16.2884 | 899.9726 | 486.617 | 55961.5195 | 6063.2549 | 9.776 | 102.3346 | 1014.351
2011-08-23 17:00 | 112.211 | 112.211 | 79932.2266 | 1 | 1 | 1 | 1 | 27.9884 | 61.5354 | 17.2228 | 16.3076 | 899.9648 | 486.5938 | 56014.6992 | 6070.4189 | 9.777 | 102.2751 | 1015.325
2011-08-23 18:00 | 113.0362 | 113.0362 | 79986.6797 | 1 | 1 | 1 | 1 | 28.0215 | 61.0103 | 17.096 | 16.4018 | 899.9806 | 486.3885 | 56185.1289 | 6105.4678 | 9.8007 | 102.5907 | 1015.826
2011-08-23 19:00 | 113.4407 | 113.4407 | 80140.6172 | 1 | 1 | 1 | 1 | 26.5514 | 60.5884 | 16.0871 | 16.4695 | 900.0145 | 487.8502 | 56348.9492 | 6130.6538 | 9.8121 | 102.7018 | 1016.319
2011-08-23 20:00 | 113.743 | 113.743 | 80084.4609 | 1 | 1 | 1 | 1 | 26.0007 | 60.6898 | 15.7798 | 16.4978 | 899.8914 | 487.9823 | 56402.5508 | 6141.2178 | 9.8187 | 102.8308 | 1016.852
2011-08-23 21:00 | 115.5602 | 115.5602 | 80490.7266 | 1 | 1 | 1 | 1 | 26.2526 | 60.9263 | 15.9947 | 16.6566 | 899.9794 | 491.2318 | 56763.5391 | 6200.3311 | 9.8475 | 102.7608 | 1016.967
2011-08-23 22:00 | 117.0747 | 117.0747 | 80821.7422 | 1 | 1 | 1 | 1 | 26.3637 | 61.2209 | 16.1401 | 16.7692 | 899.9906 | 493.8887 | 57039.2305 | 6242.2231 | 9.8641 | 102.57 | 1017.161
2011-08-23 23:00 | 118.3742 | 118.3742 | 81116.9688 | 1 | 1 | 1 | 1 | 26.7864 | 61.4803 | 16.4683 | 16.875 | 899.9644 | 496.3698 | 57292.3398 | 6281.605 | 9.8792 | 102.3641 | 1017.592
2011-08-24 | 118.8954 | 118.8954 | 81189.5469 | 1 | 1 | 1 | 1 | 27.434 | 61.5131 | 16.8755 | 16.9271 | 900.0035 | 496.8163 | 57403.8398 | 6301.0098 | 9.8909 | 102.1194 | 1017.985
2011-08-24 01:00 | 119.7648 | 119.7648 | 81338.3594 | 1 | 1 | 1 | 1 | 27.5575 | 61.5644 | 16.9656 | 16.8697 | 900.2326 | 498.1254 | 57580.1797 | 6279.6572 | 9.8339 | 101.8611 | 1018.011
2011-08-24 02:00 | 120.4267 | 120.4267 | 81461.7031 | 1 | 1 | 1 | 1 | 26.5933 | 61.6648 | 16.3987 | 16.714 | 900.0663 | 499.4931 | 57712.75 | 6221.7002 | 9.7325 | 101.5679 | 1018.193
2011-08-24 03:00 | 121.4953 | 121.4953 | 81637.5781 | 1 | 1 | 1 | 1 | 28.0438 | 61.6436 | 17.2872 | 16.7671 | 899.9337 | 500.6013 | 57872.5117 | 6241.46 | 9.7367 | 101.2646 | 1018.286
2011-08-24 04:00 | 122.1597 | 122.1597 | 81624.2734 | 1 | 1 | 1 | 1 | 27.2092 | 61.6862 | 16.7843 | 16.7902 | 900.0292 | 500.4114 | 57856.9102 | 6250.0542 | 9.7502 | 101.1651 | 1018.356
2011-08-24 05:00 | 122.5786 | 122.5786 | 81623.5391 | 1 | 1 | 1 | 1 | 27.6015 | 61.7287 | 17.038 | 16.7942 | 899.9839 | 500.4547 | 57861.3984 | 6251.5361 | 9.7506 | 101.1686 | 1018.464
2011-08-24 06:00 | 88.7399 | 122.7762 | 81536.8828 | 1 | 1 | 0.72278 | 1 | 27.5678 | 61.6576 | 16.9977 | 16.7751 | 900.0526 | 499.603 | 57820.0781 | 6244.4102 | 9.7483 | 101.3391 | 1018.362
2011-08-24 07:00 | 122.4262 | 122.4262 | 81457.9062 | 1 | 1 | 1 | 1 | 28.047 | 61.4329 | 17.23 | 16.7284 | 899.939 | 498.4497 | 57705.4883 | 6227.0562 | 9.7394 | 101.4319 | 1018.112
2011-08-24 08:00 | 121.9479 | 121.9479 | 81297.2422 | 1 | 1 | 1 | 1 | 27.2802 | 61.3173 | 16.7274 | 16.6955 | 900.0127 | 497.2065 | 57573.5586 | 6214.8081 | 9.7423 | 101.5776 | 1018.015
2011-08-24 09:00 | 120.6816 | 120.6816 | 80965.4688 | 1 | 1 | 1 | 1 | 26.9306 | 61.2854 | 16.5045 | 16.6791 | 899.9078 | 494.9176 | 57306.0195 | 6208.7021 | 9.7753 | 101.8874 | 1017.996
2011-08-24 10:00 | 119.6108 | 119.6108 | 80768.3828 | 1 | 1 | 1 | 1 | 27.0027 | 61.3084 | 16.5549 | 16.8244 | 899.8996 | 493.1762 | 57067.4102 | 6262.7949 | 9.8903 | 102.1109 | 1017.659
2011-08-24 11:00 | 116.3417 | 116.3417 | 80351.6562 | 1 | 1 | 1 | 1 | 26.5173 | 61.2401 | 16.2392 | 16.6217 | 900.0624 | 489.4964 | 56600.1211 | 6187.3091 | 9.8542 | 102.4096 | 1016.963
2011-08-24 12:00 | 114.2212 | 114.2212 | 80248.3828 | 1 | 1 | 1 | 1 | 25.6167 | 61.3179 | 15.7076 | 16.4836 | 900.0286 | 488.5718 | 56361.2188 | 6135.9312 | 9.8174 | 102.2991 | 1016.367
2011-08-24 13:00 | 114.3253 | 114.3253 | 80154.3594 | 1 | 1 | 1 | 1 | 25.9332 | 61.4763 | 15.9428 | 16.436 | 900.0645 | 488.0709 | 56252.6289 | 6118.1831 | 9.8097 | 102.1242 | 1016.021
2011-08-24 14:00 | 113.6821 | 113.6821 | 80116.1875 | 1 | 1 | 1 | 1 | 26.6983 | 61.5126 | 16.4228 | 16.3578 | 899.9604 | 486.9578 | 56092.3906 | 6089.0972 | 9.7931 | 102.3001 | 1015.297
2011-08-24 15:00 | 113.3136 | 113.3136 | 80200.6875 | 1 | 1 | 1 | 1 | 26.4621 | 61.4171 | 16.2523 | 16.3566 | 899.9823 | 486.9175 | 56102.6602 | 6088.6299 | 9.7898 | 102.1029 | 1014.817
2011-08-24 16:00 | 112.6484 | 112.6484 | 80151.9609 | 1 | 1 | 1 | 1 | 26.3958 | 61.3268 | 16.1877 | 16.3478 | 900.0276 | 486.7093 | 56075.0391 | 6085.3691 | 9.7903 | 102.0841 | 1014.669
2011-08-24 17:00 | 112.045 | 112.045 | 80086.2109 | 1 | 1 | 1 | 1 | 26.2629 | 61.3128 | 16.1025 | 16.3475 | 899.9492 | 486.6816 | 56084.3008 | 6085.2471 | 9.7881 | 102.0247 | 1014.89
2011-08-24 18:00 | 112.9156 | 112.9156 | 80256.25 | 1 | 1 | 1 | 1 | 26.9926 | 61.2911 | 16.5441 | 16.4288 | 900.037 | 488.2021 | 56312.8984 | 6115.5352 | 9.7967 | 101.9258 | 1015.01
2011-08-24 19:00 | 114.1322 | 114.1322 | 80618.5703 | 1 | 1 | 1 | 1 | 26.7526 | 61.1567 | 16.361 | 16.5103 | 900.0123 | 491.3976 | 56681.4102 | 6145.8579 | 9.783 | 101.5211 | 1014.765
2011-08-24 20:00 | 115.0205 | 115.0205 | 80784.5234 | 1 | 1 | 1 | 1 | 26.949 | 61.047 | 16.4515 | 16.5804 | 900.0146 | 492.9728 | 56913.5586 | 6171.9399 | 9.7832 | 101.2777 | 1014.839
2011-08-24 21:00 | 116.0899 | 116.0899 | 81065.1562 | 1 | 1 | 1 | 1 | 26.9455 | 61.016 | 16.4411 | 16.663 | 899.9979 | 496.1773 | 57243.2188 | 6202.707 | 9.7767 | 100.824 | 1015.001
2011-08-24 22:00 | 116.691 | 116.691 | 81148.9297 | 1 | 1 | 1 | 1 | 27.1045 | 60.9746 | 16.5269 | 16.6993 | 899.9805 | 496.9072 | 57343.1602 | 6216.1968 | 9.7807 | 100.8362 | 1015.27
2011-08-24 23:00 | 116.9878 | 116.9878 | 81195.0391 | 1 | 1 | 1 | 1 | 26.973 | 60.929 | 16.4344 | 16.732 | 899.9966 | 497.1709 | 57385.8594 | 6228.3892 | 9.7902 | 100.9109 | 1014.852
2011-08-25 | 117.0715 | 117.0715 | 81137.9062 | 1 | 1 | 1 | 1 | 26.9577 | 60.9266 | 16.4244 | 16.7344 | 900.0175 | 497.2367 | 57406.3086 | 6229.2651 | 9.789 | 100.8865 | 1014.962
2011-08-25 01:00 | 117.3312 | 117.3312 | 81297.9922 | 1 | 1 | 1 | 1 | 27.0801 | 60.9308 | 16.5002 | 16.7494 | 900.0112 | 497.9235 | 57474.0195 | 6234.8511 | 9.7866 | 100.8884 | 1014.741
2011-08-25 02:00 | 117.2125 | 117.2125 | 81285.5 | 1 | 1 | 1 | 1 | 26.8803 | 60.9539 | 16.3846 | 16.7355 | 900.0134 | 497.5701 | 57437.2305 | 6229.687 | 9.7852 | 100.9207 | 1014.345
2011-08-25 03:00 | 117.2151 | 117.2151 | 81274.3594 | 1 | 1 | 1 | 1 | 26.9734 | 60.9392 | 16.4374 | 16.7246 | 899.9791 | 497.3203 | 57409.8984 | 6225.6338 | 9.7845 | 101.0161 | 1014.172
2011-08-25 04:00 | 116.7936 | 116.7936 | 81266.6094 | 1 | 1 | 1 | 1 | 26.9653 | 60.9072 | 16.4238 | 16.7292 | 899.9885 | 497.1188 | 57392.2812 | 6227.3281 | 9.7885 | 101.1111 | 1013.915
2011-08-25 05:00 | 116.8107 | 116.8107 | 81018.0625 | 1 | 1 | 1 | 1 | 27.2178 | 60.8725 | 16.5681 | 16.6844 | 899.9957 | 494.89 | 57138.9219 | 6210.6582 | 9.8045 | 101.3636 | 1013.451
2011-08-25 06:00 | 84.3264 | 116.6699 | 80881.7812 | 1 | 1 | 0.72278 | 1 | 26.8324 | 60.8325 | 16.3228 | 16.676 | 900.0065 | 493.413 | 57006.4609 | 6207.5259 | 9.8188 | 101.8092 | 1013.319
2011-08-25 07:00 | 116.0344 | 116.0344 | 80815.7734 | 1 | 1 | 1 | 1 | 26.7146 | 60.8613 | 16.2588 | 16.6234 | 899.9946 | 492.5531 | 56895.2812 | 6187.9492 | 9.8089 | 101.899 | 1013.258
2011-08-25 08:00 | 116.223 | 116.223 | 80783.3906 | 1 | 1 | 1 | 1 | 27.0637 | 60.7938 | 16.4531 | 16.6236 | 900.0141 | 492.575 | 56910.3398 | 6188.02 | 9.8074 | 102.0287 | 1013.439
2011-08-25 09:00 | 116.078 | 116.078 | 80780.1875 | 1 | 1 | 1 | 1 | 26.777 | 60.7855 | 16.2766 | 16.6006 | 900.0123 | 492.098 | 56834.5195 | 6179.481 | 9.8055 | 102.1756 | 1013.291
2011-08-25 10:00 | 115.7055 | 115.7055 | 80656.4062 | 1 | 1 | 1 | 1 | 26.5854 | 60.7685 | 16.1556 | 16.5618 | 900.0226 | 491.275 | 56746.8203 | 6165.0449 | 9.8004 | 102.1882 | 1013.195
2011-08-25 11:00 | 114.9949 | 114.9949 | 80570.5469 | 1 | 1 | 1 | 1 | 26.5785 | 60.8135 | 16.1633 | 16.5248 | 899.9606 | 489.9819 | 56657.3398 | 6151.2461 | 9.7934 | 102.1471 | 1013.409
2011-08-25 12:00 | 114.7317 | 114.7317 | 80512.6719 | 1 | 1 | 1 | 1 | 26.3865 | 60.845 | 16.0549 | 16.5018 | 900.0108 | 489.2151 | 56592.1719 | 6142.6899 | 9.791 | 101.5202 | 1013.182
2011-08-25 13:00 | 114.516 | 114.516 | 80415.2266 | 1 | 1 | 1 | 1 | 26.2936 | 60.899 | 16.0126 | 16.4705 | 899.9964 | 488.8104 | 56523.4297 | 6131.0571 | 9.7857 | 101.2901 | 1013.174
2011-08-25 14:00 | 114.1418 | 114.1418 | 80418.5469 | 1 | 1 | 1 | 1 | 26.3634 | 61.0026 | 16.0824 | 16.4459 | 900.0256 | 488.3835 | 56464.7891 | 6121.8872 | 9.7812 | 101.3756 | 1013.131
2011-08-25 15:00 | 114.5617 | 114.5617 | 80387.1797 | 1 | 1 | 1 | 1 | 26.6782 | 61.0086 | 16.276 | 16.4445 | 900.0309 | 488.2552 | 56444.1797 | 6121.3599 | 9.7839 | 101.4244 | 1012.971
2011-08-25 16:00 | 114.0675 | 114.0675 | 80231.1328 | 1 | 1 | 1 | 1 | 27.0639 | 60.9446 | 16.494 | 16.3807 | 899.9666 | 485.7219 | 56197.6406 | 6097.6289 | 9.7894 | 101.8459 | 1012.82
2011-08-25 17:00 | 113.2762 | 113.2762 | 80048.4531 | 1 | 1 | 1 | 1 | 27.5877 | 60.6925 | 16.7437 | 16.3401 | 900.0192 | 483.0304 | 56003.9492 | 6082.4951 | 9.7972 | 102.0374 | 1012.654
2011-08-25 18:00 | 113.9233 | 113.9233 | 80064.5625 | 1 | 1 | 1 | 1 | 27.2245 | 60.4212 | 16.4494 | 16.3852 | 899.9626 | 483.0771 | 56102.9219 | 6099.2842 | 9.8063 | 101.497 | 1012.437
2011-08-25 19:00 | 114.5375 | 114.5375 | 80025.6719 | 1 | 1 | 1 | 1 | 26.5254 | 60.3502 | 16.0082 | 16.3954 | 899.9953 | 483.4107 | 56131.3984 | 6103.0928 | 9.8073 | 101.0955 | 1012.53
2011-08-25 20:00 | 115.0739 | 115.0739 | 80027.5391 | 1 | 1 | 1 | 1 | 26.412 | 60.3779 | 15.947 | 16.4338 | 899.9593 | 484.1528 | 56229.1094 | 6117.3809 | 9.8121 | 100.9704 | 1012.776
2011-08-25 21:00 | 115.649 | 115.649 | 80120.0469 | 1 | 1 | 1 | 1 | 26.9777 | 60.4325 | 16.3033 | 16.5024 | 899.966 | 485.2667 | 56348.0898 | 6142.918 | 9.8295 | 100.8087 | 1012.68
2011-08-25 22:00 | 115.3889 | 115.3889 | 80061.9375 | 1 | 1 | 1 | 1 | 27.0839 | 60.4522 | 16.3728 | 16.4973 | 900.0472 | 484.8204 | 56318.1992 | 6141.0078 | 9.8322 | 100.7474 | 1012.806
2011-08-25 23:00 | 115.5452 | 115.5452 | 80053.9219 | 1 | 1 | 1 | 1 | 26.5356 | 60.5041 | 16.0551 | 16.5174 | 899.9858 | 485.0554 | 56368.3789 | 6148.4951 | 9.835 | 100.6966 | 1012.86
2011-08-26 | 115.8878 | 115.8878 | 80102.9688 | 1 | 1 | 1 | 1 | 26.4695 | 60.5588 | 16.0296 | 16.537 | 900.0207 | 485.5643 | 56409.1914 | 6155.7788 | 9.8391 | 100.7187 | 1012.664
2011-08-26 01:00 | 115.9818 | 115.9818 | 80096.3906 | 1 | 1 | 1 | 1 | 26.1496 | 60.7006 | 15.873 | 16.5417 | 899.9853 | 485.8816 | 56425.2383 | 6157.5322 | 9.8399 | 100.6663 | 1012.782
2011-08-26 02:00 | 115.92 | 115.92 | 80124.3828 | 1 | 1 | 1 | 1 | 26.1759 | 60.8809 | 15.9361 | 16.5338 | 900.0248 | 485.9864 | 56398.1602 | 6154.5869 | 9.8396 | 100.7469 | 1012.746
2011-08-26 03:00 | 116.18 | 116.18 | 80135.5469 | 1 | 1 | 1 | 1 | 26.2192 | 61.0302 | 16.0017 | 16.5293 | 899.9805 | 486.3026 | 56393 | 6152.9121 | 9.837 | 100.77 | 1012.485
2011-08-26 04:00 | 116.3341 | 116.3341 | 80082.4219 | 1 | 1 | 1 | 1 | 26.6449 | 61.086 | 16.2763 | 16.5192 | 900.0247 | 485.9097 | 56341.0391 | 6149.1748 | 9.8391 | 100.8049 | 1012.526
2011-08-26 05:00 | 116.2345 | 116.2345 | 80048.3516 | 1 | 1 | 1 | 1 | 26.8882 | 61.0553 | 16.4167 | 16.514 | 899.972 | 485.4967 | 56336.7188 | 6147.2251 | 9.8387 | 100.8108 | 1012.244
2011-08-26 06:00 | 84.0788 | 116.4168 | 80096.5625 | 1 | 1 | 0.72222 | 1 | 26.8206 | 61.0317 | 16.3691 | 16.5087 | 900.0611 | 486.2337 | 56323.2695 | 6145.2788 | 9.8365 | 101.8611 | 1012.168
2011-08-26 07:00 | 115.8516 | 115.8516 | 80229.25 | 1 | 1 | 1 | 1 | 27.147 | 60.9019 | 16.5331 | 16.486 | 899.9803 | 486.3928 | 56290.5586 | 6136.8018 | 9.8302 | 102.7281 | 1012.322
2011-08-26 08:00 | 115.5068 | 115.5068 | 80125.8672 | 1 | 1 | 1 | 1 | 27.6212 | 60.7916 | 16.7914 | 16.4495 | 900.0427 | 485.2316 | 56191.25 | 6123.2202 | 9.826 | 102.7203 | 1012.606
2011-08-26 09:00 | 114.8701 | 114.8701 | 80048.3438 | 1 | 1 | 1 | 1 | 26.9231 | 60.5681 | 16.3068 | 16.3706 | 900.0317 | 483.4527 | 56008.1602 | 6093.8691 | 9.8133 | 102.7785 | 1012.861
2011-08-26 10:00 | 113.2842 | 113.2842 | 79723.6875 | 1 | 1 | 1 | 1 | 26.3361 | 60.4614 | 15.9232 | 16.2078 | 899.9635 | 479.481 | 55516.3281 | 6033.2388 | 9.8031 | 103.0479 | 1013.004
2011-08-26 11:00 | 110.8061 | 110.8061 | 79021.3281 | 1 | 1 | 1 | 1 | 25.2403 | 60.5275 | 15.2773 | 16.0229 | 900.071 | 472.9062 | 54836.1992 | 5964.4121 | 9.8106 | 103.9558 | 1012.966
2011-08-26 12:00 | 108.7359 | 108.7359 | 78183.7031 | 1 | 1 | 1 | 1 | 26.0084 | 60.6728 | 15.78 | 15.7531 | 899.8909 | 464.8609 | 53844.8711 | 5863.9761 | 9.821 | 104.7272 | 1012.477
2011-08-26 13:00 | 108.1232 | 108.1232 | 78173.0625 | 1 | 1 | 1 | 1 | 25.0915 | 60.7678 | 15.2475 | 15.68 | 900.0497 | 462.9818 | 53649.2109 | 5836.7651 | 9.812 | 104.9908 | 1011.984
2011-08-26 14:00 | 107.5458 | 107.5458 | 78219.2031 | 1 | 1 | 1 | 1 | 24.8576 | 60.8871 | 15.1351 | 15.6849 | 900.0042 | 463.298 | 53661.7109 | 5838.6138 | 9.8132 | 104.9052 | 1011.21
2011-08-26 15:00 | 106.8152 | 106.8152 | 78180.6094 | 1 | 1 | 1 | 1 | 25.107 | 60.9991 | 15.315 | 15.6438 | 900.0009 | 462.9677 | 53579.1602 | 5823.3159 | 9.8036 | 104.7887 | 1011.048
2011-08-26 16:00 | 107.2053 | 107.2053 | 78230.9062 | 1 | 1 | 1 | 1 | 25.7763 | 60.9959 | 15.7225 | 15.7132 | 899.935 | 464.4485 | 53756.8594 | 5849.1279 | 9.8129 | 104.6719 | 1010.519
2011-08-26 17:00 | 107.5414 | 107.5414 | 78204.2422 | 1 | 1 | 1 | 1 | 26.515 | 60.8728 | 16.1405 | 15.7639 | 900.0175 | 464.7837 | 53849.9297 | 5867.998 | 9.8264 | 104.9306 | 1010.523
2011-08-26 18:00 | 107.7651 | 107.7651 | 78192.5625 | 1 | 1 | 1 | 1 | 27.6046 | 60.418 | 16.6782 | 15.7973 | 899.966 | 464.0137 | 53905.9102 | 5880.457 | 9.8347 | 105.0683 | 1010.468
2011-08-26 19:00 | 109.136 | 109.136 | 78200.4375 | 1 | 1 | 1 | 1 | 25.8952 | 60.0126 | 15.5404 | 15.9133 | 899.9389 | 465.1361 | 54152.8008 | 5923.6338 | 9.8597 | 104.8712 | 1010.582
2011-08-26 20:00 | 111.0057 | 111.0057 | 78387.2422 | 1 | 1 | 1 | 1 | 25.6512 | 59.9911 | 15.3884 | 16.0572 | 899.9969 | 468.6761 | 54542.4414 | 5977.1968 | 9.877 | 104.752 | 1011.299
2011-08-26 21:00 | 111.546 | 111.546 | 78564.0078 | 1 | 1 | 1 | 1 | 26.197 | 60.2267 | 15.7776 | 16.1426 | 899.9197 | 470.9217 | 54784.8008 | 6008.9731 | 9.8843 | 104.5078 | 1011.387
2011-08-26 22:00 | 115.2221 | 115.2221 | 80333.5781 | 1 | 1 | 1 | 1 | 26.2822 | 60.538 | 15.9108 | 16.4873 | 900.2375 | 486.0506 | 56358.7383 | 6137.2891 | 9.821 | 102.5728 | 1011.558
2011-08-26 23:00 | 115.4451 | 115.4451 | 80354.7891 | 1 | 1 | 1 | 1 | 26.9341 | 60.6068 | 16.3239 | 16.462 | 899.9971 | 486.2606 | 56318.5781 | 6127.8818 | 9.8134 | 102.1966 | 1011.085
2011-08-27 | 115.4247 | 115.4247 | 80405.6094 | 1 | 1 | 1 | 1 | 26.9677 | 60.528 | 16.323 | 16.4783 | 899.9446 | 486.4327 | 56362.3008 | 6133.9468 | 9.8148 | 102.2119 | 1010.721
2011-08-27 01:00 | 115.5801 | 115.5801 | 80393.5078 | 1 | 1 | 1 | 1 | 26.777 | 60.4886 | 16.197 | 16.465 | 900.0234 | 485.9861 | 56302.0703 | 6128.9868 | 9.8174 | 102.1762 | 1010.291
2011-08-27 02:00 | 115.2893 | 115.2893 | 80371.2422 | 1 | 1 | 1 | 1 | 26.4021 | 60.5405 | 15.984 | 16.4617 | 900.0251 | 485.8853 | 56280.6914 | 6127.769 | 9.819 | 102.2345 | 1010.011
2011-08-27 03:00 | 114.9241 | 114.9241 | 80391.9609 | 1 | 1 | 1 | 1 | 25.9225 | 60.6788 | 15.7294 | 16.4435 | 899.9931 | 486.0167 | 56260.0703 | 6120.9868 | 9.8128 | 102.2014 | 1009.424
2011-08-27 04:00 | 115.0274 | 115.0274 | 80455.7266 | 1 | 1 | 1 | 1 | 25.5996 | 60.9636 | 15.6064 | 16.4714 | 899.9425 | 486.9091 | 56307.9805 | 6131.377 | 9.8196 | 102.1516 | 1009.116
2011-08-27 05:00 | 114.9897 | 114.9897 | 80513.9219 | 1 | 1 | 1 | 1 | 26.2135 | 61.1597 | 16.0321 | 16.5047 | 900.0226 | 487.5025 | 56344.3594 | 6143.7871 | 9.8317 | 102.1213 | 1008.362
2011-08-27 06:00 | 83.0276 | 114.8729 | 80477.3125 | 1 | 1 | 0.72278 | 1 | 26.6839 | 61.2848 | 16.3531 | 16.4766 | 900.0062 | 487.208 | 56285.1211 | 6133.3311 | 9.8269 | 102.2427 | 1007.469
2011-08-27 07:00 | 113.8397 | 113.8397 | 80433.75 | 1 | 1 | 1 | 1 | 27.0779 | 61.2716 | 16.591 | 16.3967 | 900.0471 | 485.7325 | 56087.7812 | 6103.5679 | 9.8152 | 102.6238 | 1006.987
2011-08-27 08:00 | 112.7539 | 112.7539 | 80221.9766 | 1 | 1 | 1 | 1 | 27.8263 | 60.9845 | 16.9697 | 16.2939 | 900.0253 | 483.072 | 55817.6602 | 6065.2881 | 9.8017 | 102.6404 | 1006.962
2011-08-27 09:00 | 111.6802 | 111.6802 | 79952.4531 | 1 | 1 | 1 | 1 | 26.9319 | 60.5352 | 16.3033 | 16.196 | 899.9716 | 479.4794 | 55484.5898 | 6028.8789 | 9.8017 | 102.5495 | 1006.715
2011-08-27 10:00 | 109.9319 | 109.9319 | 79500.5469 | 1 | 1 | 1 | 1 | 25.7369 | 60.3228 | 15.5252 | 16.0335 | 900.0263 | 474.3563 | 54929.9297 | 5968.377 | 9.8008 | 103.0077 | 1005.047
2011-08-27 11:00 | 107.5257 | 107.5257 | 79074.3516 | 1 | 1 | 1 | 1 | 24.8077 | 60.4922 | 15.0067 | 15.8531 | 899.9823 | 469.4553 | 54314.7891 | 5901.2158 | 9.7999 | 103.5637 | 1003.864
2011-08-27 12:00 | 105.6709 | 105.6709 | 78614.6484 | 1 | 1 | 1 | 1 | 25.7695 | 60.6235 | 15.6224 | 15.6524 | 899.9971 | 463.6509 | 53640.9492 | 5826.5 | 9.799 | 104.2459 | 1002.845
2011-08-27 13:00 | 104.4178 | 104.4178 | 78259.1094 | 1 | 1 | 1 | 1 | 25.5795 | 60.5733 | 15.4944 | 15.5715 | 899.9804 | 460.1755 | 53305.3984 | 5796.3921 | 9.8075 | 104.5344 | 1001.915
2011-08-27 14:00 | 104.375 | 104.375 | 78311.1406 | 1 | 1 | 1 | 1 | 24.7779 | 60.5703 | 15.0081 | 15.5708 | 900.0137 | 459.6876 | 53285.2891 | 5796.1519 | 9.8111 | 104.6795 | 1001.252
2011-08-27 15:00 | 104.1407 | 104.1407 | 78292.6797 | 1 | 1 | 1 | 1 | 25.14 | 60.5775 | 15.2292 | 15.5734 | 899.9956 | 459.3778 | 53267.2305 | 5797.0928 | 9.8148 | 104.7255 | 1000.682
2011-08-27 16:00 | 104.6355 | 104.6355 | 78287.5938 | 1 | 1 | 1 | 1 | 25.6627 | 60.5277 | 15.533 | 15.6153 | 899.9415 | 460.0164 | 53370.7812 | 5812.6831 | 9.8217 | 104.668 | 1000.924
2011-08-27 17:00 | 105.5842 | 105.5842 | 78511.0391 | 1 | 1 | 1 | 1 | 25.3875 | 60.597 | 15.3841 | 15.7335 | 900.0103 | 463.3531 | 53799.3984 | 5856.7002 | 9.8179 | 104.4693 | 1001.262
2011-08-27 18:00 | 106.6011 | 106.6011 | 78439.75 | 1 | 1 | 1 | 1 | 25.9097 | 60.6124 | 15.7045 | 15.7985 | 899.9606 | 464.4644 | 53914.4805 | 5880.8892 | 9.8349 | 104.2998 | 1000.871
2011-08-27 19:00 | 108.018 | 108.018 | 78469.4297 | 1 | 1 | 1 | 1 | 27.9483 | 60.3538 | 16.8679 | 15.8946 | 899.9813 | 465.778 | 54131.8203 | 5916.6802 | 9.8532 | 104.1964 | 1001.031
2011-08-27 20:00 | 109.3464 | 109.3464 | 78632.8516 | 1 | 1 | 1 | 1 | 26.174 | 59.9636 | 15.6949 | 15.9698 | 899.9821 | 466.9817 | 54328.9414 | 5944.6479 | 9.8627 | 104.1685 | 1001.024
2011-08-27 21:00 | 109.7245 | 109.7245 | 78664.7422 | 1 | 1 | 1 | 1 | 25.9583 | 59.8949 | 15.5477 | 16.0022 | 900.0012 | 467.6187 | 54380.8008 | 5956.7212 | 9.8711 | 104.1031 | 1000.928
2011-08-27 22:00 | 109.7051 | 109.7051 | 78648.8906 | 1 | 1 | 1 | 1 | 25.6048 | 60.0707 | 15.381 | 16.0213 | 899.9781 | 467.6982 | 54408.0117 | 5963.8271 | 9.8791 | 104.1597 | 1000.991
2011-08-27 23:00 | 111.0453 | 111.0453 | 79350.7031 | 1 | 1 | 1 | 1 | 25.8202 | 60.309 | 15.5719 | 16.1988 | 900.1412 | 472.9649 | 55073.6602 | 6029.9082 | 9.8697 | 103.8918 | 1000.85
2011-08-28 | 112.2974 | 112.2974 | 80200.0625 | 1 | 1 | 1 | 1 | 26.3429 | 60.5307 | 15.9456 | 16.2945 | 900.0056 | 480.6662 | 55681.1211 | 6065.5259 | 9.8229 | 102.3563 | 1000.439
2011-08-28 01:00 | 112.6152 | 112.6152 | 80172.6328 | 1 | 1 | 1 | 1 | 26.4676 | 60.5473 | 16.0254 | 16.2962 | 900.0013 | 480.5483 | 55684.6602 | 6066.1558 | 9.8237 | 102.2549 | 1000.573
2011-08-28 02:00 | 112.5979 | 112.5979 | 80112.4922 | 1 | 1 | 1 | 1 | 26.5213 | 60.5078 | 16.0475 | 16.2882 | 899.95 | 480.0267 | 55632.5898 | 6063.1821 | 9.8271 | 102.2889 | 1000.336
2011-08-28 03:00 | 111.811 | 111.811 | 79986.7578 | 1 | 1 | 1 | 1 | 26.5481 | 60.5081 | 16.0638 | 16.2095 | 899.9795 | 478.3873 | 55427.3281 | 6033.8789 | 9.8171 | 102.217 | 1000.134
2011-08-28 04:00 | 9.7593 | 110.8309 | 69575.3984 | 0.77587 | 0.087778 | 0.088056 | 1 | 21.6293 | 60.2688 | 13.0357 | 12.6765 | 805.1902 | 383.7893 | 43764.3008 | 4718.7358 | 8.3894 | 97.9532 | 999.8988
2011-08-28 05:00 | 0 | 0 | -115.8064 | 0 | 0 | 0 | 1 | 0.0051956 | 58.691 | 0.003049 | 0.0044557 | 401.2781 | 0.27456 | 33.7079 | 1.6586 | 5.2333 | 56.8142 | 999.6101
2011-08-28 06:00 | 0 | 0 | -121.9398 | 0 | 0 | 0 | 1 | 0.00051735 | 57.8529 | 0.000299 | 0.004465 | 356.0627 | 0.30195 | 32.8607 | 1.6621 | 5.8309 | 35.5257 | 1000.329
2011-08-28 07:00 | 0 | 0 | -128.125 | 0 | 0 | 0 | 1 | 0.00029018 | 57.1666 | 0.000166 | 0.0038253 | 314.7151 | 0.30691 | 33.4812 | 1.4239 | 5.0135 | 26.8975 | 1000.989
2011-08-28 08:00 | 0 | 0 | -129.9437 | 0 | 0 | 0 | 1 | 0.00028639 | 56.9561 | 0.000163 | 0.0036625 | 282.343 | 0.32073 | 34.1682 | 1.3633 | 4.1535 | 23.288 | 1001.588
2011-08-28 09:00 | 0 | 0 | -128.6246 | 0 | 0 | 0 | 1 | 0.00041698 | 57.09 | 0.000238 | 0.0028094 | 258.195 | 0.33276 | 34.3108 | 1.0458 | 1.8928 | 21.6357 | 1002.276
2011-08-28 10:00 | 0 | 0 | -124.1951 | 0 | 0 | 0 | 1 | 0.0007709 | 56.8357 | 0.000438 | 0.0027571 | 241.376 | 1.6504 | 33.4478 | 1.0263 | 1.9284 | 26.4943 | 1002.498
2011-08-28 11:00 | 0 | 0 | 4529.708 | 0 | 0 | 0 | 1 | 0.018283 | 57.4375 | 0.010501 | 0.0024508 | 209.6604 | 14.1852 | 2422.2129 | 0.9123 | 0.66629 | 50.7205 | 1002.019
2011-08-28 12:00 | 0 | 0 | 41393.8281 | 0 | 0 | 0 | 1 | 0.10836 | 56.0973 | 0.060784 | 0.0021007 | 136.6681 | 162.7858 | 22161.5195 | 0.78196 | 0.0045639 | 110.0103 | 1001.957
2011-08-28 13:00 | 0 | 0 | 55154.5 | 0 | 0 | 0 | 1 | -0.3645 | 54.7539 | -0.19958 | 0.0020549 | 178.318 | 246.9178 | 28275.8203 | 0.76492 | -0.011113 | 86.4207 | 1002.886
2011-08-28 14:00 | 0 | 0 | 8761.3115 | 0 | 0 | 0 | 1 | -0.33405 | 54.7533 | -0.1829 | 0.0019496 | 168.1575 | 23.5657 | 4348.877 | 0.72573 | -0.42101 | 59.7661 | 1003.244
2011-08-28 15:00 | 0 | 0 | 54746.5703 | 0 | 0 | 0 | 1 | -0.3645 | 54.7529 | -0.19957 | 0.0021194 | 169.6204 | 249.3806 | 30021.7891 | 0.78892 | 0.0026263 | 95.5612 | 1003.484
2011-08-28 16:00 | 0 | 0 | 55539.1914 | 0 | 0 | 0 | 1 | -0.3647 | 54.7527 | -0.19968 | 0.002113 | 183.5112 | 274.8572 | 29488.8105 | 0.78655 | 0.0026655 | 87.876 | 1004.163
2011-08-28 17:00 | 0 | 0 | 53651.9219 | 0.86583 | 0 | 0 | 1 | 23.3941 | 54.7862 | 12.8167 | 6.826 | 622.2492 | 275.5856 | 31614.1895 | 2540.9221 | 6.8089 | 102.2405 | 1004.656
2011-08-28 18:00 | 0 | 0 | 60332.9883 | 1 | 0 | 0 | 1 | 21.8591 | 55.0113 | 12.025 | 12.9906 | 900.1306 | 333.0246 | 40614.8984 | 4835.6709 | 10.6412 | 117.5339 | 1004.908
2011-08-28 19:00 | 11.4715 | 35.4484 | 71365.3281 | 1 | 0.72 | 0.32361 | 1 | 17.7941 | 56.1397 | 9.9895 | 15.0985 | 900.5752 | 412.1363 | 49513.1992 | 5620.3052 | 10.2141 | 111.4956 | 1004.807
2011-08-28 20:00 | 127.5466 | 127.5466 | 80857.2031 | 1 | 1 | 1 | 1 | 28.7205 | 60.28 | 17.3127 | 16.4135 | 900.2688 | 491.2608 | 56740.3008 | 6109.8169 | 9.7216 | 100.3247 | 1005.098
2011-08-28 21:00 | 128.9762 | 128.9762 | 81648.3828 | 1 | 1 | 1 | 1 | 27.9387 | 60.3032 | 16.8479 | 16.4751 | 900.0016 | 497.0851 | 57129.7812 | 6132.7549 | 9.6933 | 98.4498 | 1005.247
2011-08-28 22:00 | 127.1666 | 127.1666 | 81863.8125 | 1 | 1 | 1 | 1 | 24.2397 | 60.7247 | 14.7195 | 16.4763 | 899.824 | 498.7205 | 57207.5898 | 6133.1841 | 9.6835 | 98.4205 | 1005.18
2011-08-28 23:00 | 125.7194 | 125.7194 | 81961.8438 | 1 | 1 | 1 | 1 | 25.0271 | 61.9358 | 15.5007 | 16.5097 | 900.1455 | 500.1402 | 57237.8398 | 6145.6338 | 9.6966 | 98.5133 | 1004.812
2011-08-29 | 124.8516 | 124.8516 | 81974.4922 | 1 | 1 | 1 | 1 | 26.153 | 62.665 | 16.3887 | 16.5327 | 900.0299 | 501.0062 | 57292.6406 | 6154.1812 | 9.7011 | 98.2907 | 1004.748
2011-08-29 01:00 | 123.5057 | 123.5057 | 81953.3828 | 1 | 1 | 1 | 1 | 27.3312 | 62.8622 | 17.181 | 16.4962 | 900.0494 | 500.2409 | 57183.8008 | 6140.605 | 9.6963 | 98.3595 | 1004.329
2011-08-29 02:00 | 123.2091 | 123.2091 | 81832.0391 | 1 | 1 | 1 | 1 | 28.6458 | 62.7367 | 17.9714 | 16.4341 | 900.0127 | 498.9114 | 57109.4102 | 6117.5059 | 9.6771 | 98.457 | 1003.695
2011-08-29 03:00 | 123.2407 | 123.2407 | 81885.9766 | 1 | 1 | 1 | 1 | 27.9882 | 62.1394 | 17.3917 | 16.4295 | 899.9354 | 497.7713 | 57134.1406 | 6115.771 | 9.6685 | 98.6116 | 1003.402
2011-08-29 04:00 | 123.516 | 123.516 | 81972.7969 | 1 | 1 | 1 | 1 | 26.9239 | 61.6592 | 16.6011 | 16.5033 | 899.9753 | 498.1695 | 57230.0312 | 6143.2412 | 9.6954 | 98.4628 | 1002.859
2011-08-29 05:00 | 122.9843 | 122.9843 | 81885.6328 | 1 | 1 | 1 | 1 | 26.6711 | 61.7043 | 16.4572 | 16.4933 | 899.9508 | 497.7065 | 57155.5703 | 6139.521 | 9.6983 | 98.3872 | 1002.383
2011-08-29 06:00 | 88.7222 | 122.8461 | 81946.2266 | 1 | 1 | 0.72222 | 1 | 26.8621 | 61.7858 | 16.597 | 16.5188 | 899.9651 | 498.0831 | 57205.3203 | 6149.0029 | 9.7071 | 98.3186 | 1001.987
2011-08-29 07:00 | 123.0982 | 123.0982 | 81508.0938 | 1 | 1 | 1 | 1 | 26.9471 | 61.742 | 16.6377 | 16.4761 | 900.1165 | 494.7115 | 57188.7891 | 6133.1309 | 9.688 | 99.0423 | 1001.615
2011-08-29 08:00 | 122.2773 | 122.2773 | 81366.6875 | 1 | 1 | 1 | 1 | 26.3733 | 61.816 | 16.3029 | 16.3692 | 900.0111 | 493.523 | 56972.3281 | 6093.3242 | 9.6617 | 99.2395 | 1001.339
2011-08-29 09:00 | 121.9272 | 121.9272 | 81232.7812 | 1 | 1 | 1 | 1 | 26.7422 | 61.7536 | 16.5143 | 16.2858 | 900.0314 | 492.1425 | 56796.2109 | 6062.2891 | 9.644 | 99.181 | 1000.772
2011-08-29 10:00 | 121.5632 | 121.5632 | 81107.4297 | 1 | 1 | 1 | 1 | 26.4878 | 61.725 | 16.3496 | 16.2435 | 900.0365 | 491.0954 | 56701.4102 | 6046.5532 | 9.6347 | 99.4226 | 1000.477
2011-08-29 11:00 | 120.0349 | 120.0349 | 81024.9688 | 1 | 1 | 1 | 1 | 25.9191 | 61.7713 | 16.0106 | 16.1526 | 900.0338 | 489.8897 | 56520.0703 | 6012.6982 | 9.6151 | 99.4881 | 999.843
2011-08-29 12:00 | 118.4914 | 118.4914 | 80855.2891 | 1 | 1 | 1 | 1 | 25.8468 | 61.8532 | 15.9871 | 16.0483 | 899.9763 | 488.6907 | 56295.3789 | 5973.8892 | 9.5928 | 99.3832 | 999.0453
2011-08-29 13:00 | 120.219 | 120.219 | 81011.5234 | 1 | 1 | 1 | 1 | 25.7726 | 61.9477 | 15.9655 | 16.1588 | 899.9275 | 489.9206 | 56533.9102 | 6015.0112 | 9.6155 | 99.63 | 999.2096
2011-08-29 14:00 | 123.0284 | 123.0284 | 81154.1094 | 1 | 1 | 1 | 1 | 26.9293 | 61.9778 | 16.6902 | 16.3373 | 900.0026 | 492.0771 | 56882.6094 | 6081.459 | 9.6566 | 99.3202 | 999.921
2011-08-29 15:00 | 120.2265 | 120.2265 | 81234.6016 | 1 | 1 | 1 | 1 | 26.6811 | 61.83 | 16.4969 | 16.2017 | 900.0293 | 490.7247 | 56624.6289 | 6030.9771 | 9.628 | 99.7245 | 998.7527
2011-08-29 16:00 | 118.6418 | 118.6418 | 81151.2578 | 1 | 1 | 1 | 1 | 26.1242 | 61.8702 | 16.163 | 16.1473 | 900.0123 | 490.3819 | 56517.6094 | 6010.7432 | 9.6125 | 99.4699 | 998.1767
2011-08-29 17:00 | 118.205 | 118.205 | 81193 | 1 | 1 | 1 | 1 | 26.0503 | 61.9357 | 16.1344 | 16.1508 | 900.0231 | 491.0705 | 56585.1289 | 6012.0518 | 9.6053 | 99.3678 | 998.0509
2011-08-29 18:00 | 119.8946 | 119.8946 | 81870.5781 | 1 | 1 | 1 | 1 | 26.6844 | 61.9807 | 16.5392 | 16.3637 | 899.9706 | 497.8343 | 57327.9883 | 6091.3042 | 9.6044 | 98.4518 | 997.6543
2011-08-29 19:00 | 121.3066 | 121.3066 | 82355.6797 | 1 | 1 | 1 | 1 | 27.0765 | 61.9278 | 16.7679 | 16.5045 | 900.0284 | 501.5488 | 57731.6719 | 6143.71 | 9.6183 | 98.0888 | 997.6841
2011-08-29 20:00 | 121.9676 | 121.9676 | 82545.9609 | 1 | 1 | 1 | 1 | 26.6958 | 61.8647 | 16.5153 | 16.5777 | 899.9625 | 502.3899 | 57866.6484 | 6170.938 | 9.6353 | 98.2355 | 997.6181
2011-08-29 21:00 | 122.6101 | 122.6101 | 82655.5781 | 1 | 1 | 1 | 1 | 26.8736 | 61.9329 | 16.6436 | 16.6361 | 900.0005 | 503.3984 | 57997.4688 | 6192.6792 | 9.6476 | 98.1859 | 997.7421
2011-08-29 22:00 | 123.5095 | 123.5095 | 82866.8828 | 1 | 1 | 1 | 1 | 26.8086 | 61.9745 | 16.6145 | 16.7047 | 900.0406 | 504.4676 | 58123.8398 | 6218.2139 | 9.6637 | 98.3002 | 997.6226
2011-08-29 23:00 | 123.7023 | 123.7023 | 82890.9531 | 1 | 1 | 1 | 1 | 26.8993 | 62.0378 | 16.6877 | 16.7168 | 899.886 | 504.7612 | 58139.2188 | 6222.7222 | 9.6693 | 98.2249 | 997.3287
2011-08-30 | 123.8094 | 123.8094 | 83005.1016 | 1 | 1 | 1 | 1 | 26.8194 | 62.0543 | 16.6426 | 16.7958 | 900.0068 | 505.433 | 58255.4297 | 6252.1382 | 9.6933 | 98.2419 | 997.3135
2011-08-30 01:00 | 124.0085 | 124.0085 | 83093.1875 | 1 | 1 | 1 | 1 | 27.0355 | 62.1463 | 16.8016 | 16.798 | 899.8773 | 506.0542 | 58314.8594 | 6252.9629 | 9.6862 | 98.2762 | 996.9394
2011-08-30 02:00 | 125.261 | 125.261 | 83439.2188 | 1 | 1 | 1 | 1 | 27.409 | 62.2161 | 17.0528 | 17.0141 | 899.8969 | 508.3706 | 58573.1289 | 6333.3901 | 9.7564 | 98.0556 | 996.7039
2011-08-30 03:00 | 125.4422 | 125.4422 | 83389.1094 | 1 | 1 | 1 | 1 | 26.479 | 62.3495 | 16.5095 | 17.0526 | 900.0141 | 506.3452 | 58332.7891 | 6347.7378 | 9.8139 | 98.3642 | 996.5739
2011-08-30 04:00 | 126.0466 | 126.0466 | 83527.6328 | 1 | 1 | 1 | 1 | 26.2491 | 62.5715 | 16.4245 | 17.1237 | 899.9565 | 507.4379 | 58458.7891 | 6374.209 | 9.8322 | 98.4206 | 996.6421
2011-08-30 05:00 | 126.4911 | 126.4911 | 83633.7031 | 1 | 1 | 1 | 1 | 27.521 | 62.7187 | 17.2608 | 17.1689 | 899.9687 | 508.3968 | 58481.3594 | 6391.002 | 9.8509 | 98.347 | 996.7984
2011-08-30 06:00 | 91.3221 | 126.3489 | 83236.1484 | 1 | 1 | 0.72278 | 1 | 28.3583 | 62.5933 | 17.7504 | 17.0987 | 900.0721 | 504.0118 | 58093.8086 | 6364.8682 | 9.8729 | 98.9342 | 996.7505
2011-08-30 07:00 | 125.332 | 125.332 | 83146.1328 | 1 | 1 | 1 | 1 | 27.4931 | 62.321 | 17.1339 | 17.0206 | 899.9623 | 502.7149 | 58022.75 | 6335.832 | 9.8445 | 99.1442 | 996.7195
2011-08-30 08:00 | 124.59 | 124.59 | 82880.1562 | 1 | 1 | 1 | 1 | 26.6152 | 62.1378 | 16.5381 | 16.8888 | 900.1443 | 500.338 | 57772.4805 | 6286.75 | 9.8139 | 99.5412 | 996.7419
2011-08-30 09:00 | 124.2052 | 124.2052 | 82601.8516 | 1 | 1 | 1 | 1 | 27.6585 | 62.1359 | 17.1858 | 16.791 | 899.983 | 498.2568 | 57596.1719 | 6250.3442 | 9.7902 | 99.8907 | 997.0792
2011-08-30 10:00 | 122.9716 | 122.9716 | 82298.8984 | 1 | 1 | 1 | 1 | 27.7003 | 61.8973 | 17.1457 | 16.6125 | 900.0616 | 495.7444 | 57268.8281 | 6183.9092 | 9.7453 | 100.1592 | 997.0421
2011-08-30 11:00 | 121.5408 | 121.5408 | 81983.6406 | 1 | 1 | 1 | 1 | 26.8531 | 61.676 | 16.5619 | 16.483 | 900.0612 | 493.5271 | 57030.6016 | 6135.6958 | 9.7136 | 100.2977 | 996.913
2011-08-30 12:00 | 119.9869 | 119.9869 | 81907.0781 | 1 | 1 | 1 | 1 | 26.293 | 61.6392 | 16.2068 | 16.3831 | 900.0322 | 492.8127 | 56884.1992 | 6098.52 | 9.684 | 100.4146 | 996.2175
2011-08-30 13:00 | 118.8983 | 118.8983 | 81872.5312 | 1 | 1 | 1 | 1 | 25.9307 | 61.7431 | 16.0104 | 16.285 | 900.0438 | 493.2176 | 56786.7695 | 6061.9868 | 9.6449 | 100.1335 | 995.7542
2011-08-30 14:00 | 117.6873 | 117.6873 | 81605.5078 | 1 | 1 | 1 | 1 | 26.2225 | 61.8294 | 16.2132 | 16.1801 | 899.9763 | 491.0867 | 56463.3086 | 6022.958 | 9.6387 | 100.0799 | 994.9365
2011-08-30 15:00 | 117.1583 | 117.1583 | 81449.3125 | 1 | 1 | 1 | 1 | 26.454 | 61.801 | 16.3488 | 16.2724 | 899.7111 | 490.0956 | 56351.2891 | 6057.2832 | 9.7039 | 100.1007 | 994.7416
2011-08-30 16:00 | 116.3495 | 116.3495 | 81553.2109 | 1 | 1 | 1 | 1 | 26.6323 | 61.7154 | 16.4363 | 16.4032 | 900.2696 | 492.8088 | 56712.3984 | 6105.9941 | 9.7213 | 99.7535 | 995.6222
2011-08-30 17:00 | 116.6724 | 116.6724 | 81635.8594 | 1 | 1 | 1 | 1 | 27.1352 | 61.6307 | 16.7236 | 16.283 | 899.9672 | 494.0927 | 56795.5391 | 6061.2349 | 9.6428 | 99.2384 | 996.2237
2011-08-30 18:00 | 117.6451 | 117.6451 | 81683.5781 | 1 | 1 | 1 | 1 | 26.8673 | 61.4774 | 16.5174 | 16.3395 | 899.9847 | 494.7128 | 56906.7891 | 6082.2739 | 9.6555 | 99.2407 | 996.6309
2011-08-30 19:00 | 118.1537 | 118.1537 | 81729.8281 | 1 | 1 | 1 | 1 | 26.6563 | 61.3683 | 16.3585 | 16.354 | 899.9949 | 494.9983 | 56993.5508 | 6087.6611 | 9.6505 | 99.2846 | 996.7513
2011-08-30 20:00 | 119.2843 | 119.2843 | 81883.3594 | 1 | 1 | 1 | 1 | 26.805 | 61.3683 | 16.4498 | 16.4291 | 900.0187 | 496.4698 | 57256.6602 | 6115.644 | 9.6489 | 99.3123 | 997.0689
2011-08-30 21:00 | 120.2516 | 120.2516 | 82307.8516 | 1 | 1 | 1 | 1 | 26.9248 | 61.3989 | 16.5315 | 16.4878 | 900.0012 | 500.6318 | 57714.6797 | 6137.481 | 9.6115 | 98.7025 | 997.6587
2011-08-30 22:00 | 122.1723 | 122.1723 | 82545.4297 | 1 | 1 | 1 | 1 | 26.9384 | 61.4327 | 16.549 | 16.656 | 899.8926 | 502.5051 | 58003.5781 | 6200.0908 | 9.6576 | 98.4266 | 998.0281
2011-08-30 23:00 | 124.3439 | 124.3439 | 82949.2266 | 1 | 1 | 1 | 1 | 27.0726 | 61.6084 | 16.679 | 16.8907 | 899.9254 | 505.7635 | 58354.6992 | 6287.4619 | 9.7253 | 98.128 | 998.572
2011-08-31 | 124.9679 | 124.9679 | 83098.2031 | 1 | 1 | 1 | 1 | 27.7622 | 61.6462 | 17.1143 | 16.9528 | 900.0374 | 506.9889 | 58495.5703 | 6310.5918 | 9.7369 | 98.0792 | 998.942
2011-08-31 01:00 | 125.0237 | 125.0237 | 83225.9062 | 1 | 1 | 1 | 1 | 26.8235 | 61.7373 | 16.5601 | 17.0032 | 899.9379 | 507.988 | 58605.0195 | 6329.3379 | 9.748 | 98.0485 | 999.2787
2011-08-31 02:00 | 125.3523 | 125.3523 | 83287.3125 | 1 | 1 | 1 | 1 | 27.1331 | 61.8496 | 16.7817 | 17.0176 | 900.0501 | 508.5009 | 58624.5312 | 6334.708 | 9.7512 | 98.0125 | 999.5003
2011-08-31 03:00 | 125.4023 | 125.4023 | 83275.5234 | 1 | 1 | 1 | 1 | 28.0132 | 61.5726 | 17.2485 | 17.0165 | 899.9961 | 508.4899 | 58657.75 | 6334.2871 | 9.747 | 98.0111 | 999.8874
2011-08-31 04:00 | 125.7871 | 125.7871 | 83250.7969 | 1 | 1 | 1 | 1 | 27.3813 | 61.4691 | 16.831 | 17.029 | 900.0055 | 508.4572 | 58679.9297 | 6338.9292 | 9.7505 | 98.061 | 1000.156
2011-08-31 05:00 | 125.8371 | 125.8371 | 83222.2109 | 1 | 1 | 1 | 1 | 27.1174 | 61.6558 | 16.7194 | 17.023 | 899.9187 | 507.4249 | 58540.4688 | 6336.6968 | 9.7687 | 98.262 | 1000.38
2011-08-31 06:00 | 90.8315 | 125.67 | 83152.6406 | 1 | 1 | 0.72278 | 1 | 27.6489 | 61.6729 | 17.0519 | 17.0154 | 899.9735 | 506.5784 | 58472.3281 | 6333.8652 | 9.7753 | 98.508 | 1000.882
2011-08-31 07:00 | 124.3636 | 124.3636 | 82794.6719 | 1 | 1 | 1 | 1 | 26.9008 | 61.7309 | 16.6061 | 16.9069 | 900.0536 | 504.3342 | 58199.3008 | 6293.4878 | 9.7587 | 98.6921 | 1001.68
2011-08-31 08:00 | 122.823 | 122.823 | 82536.8906 | 1 | 1 | 1 | 1 | 26.5854 | 61.8026 | 16.4305 | 16.7704 | 900.1359 | 502.36 | 57970.3398 | 6242.688 | 9.7211 | 99.0536 | 1001.769
2011-08-31 09:00 | 120.8342 | 120.8342 | 82169.9062 | 1 | 1 | 1 | 1 | 25.6854 | 61.9458 | 15.911 | 16.517 | 900.0941 | 499.6739 | 57588.3516 | 6148.3379 | 9.6477 | 99.4152 | 1001.539
2011-08-31 10:00 | 118.9171 | 118.9171 | 81884.3984 | 1 | 1 | 1 | 1 | 25.5996 | 62.0908 | 15.895 | 16.3556 | 900.0031 | 497.4309 | 57128.9492 | 6088.2759 | 9.6301 | 99.7137 | 1001.143
2011-08-31 11:00 | 26.7142 | 113.1424 | 81250.6484 | 1 | 1 | 0.23611 | 1 | 25.6273 | 62.1893 | 15.9374 | 16.1526 | 899.8892 | 492.2255 | 56216.9219 | 6012.7202 | 9.6617 | 99.5745 | 1001.181
2011-08-31 12:00 | 113.4697 | 113.4697 | 81096.7422 | 1 | 1 | 1 | 1 | 24.9968 | 62.3296 | 15.5804 | 16.2416 | 900.0231 | 491.5582 | 56105.5 | 6045.8311 | 9.7281 | 99.6196 | 1001.287
2011-08-31 13:00 | 113.5508 | 113.5508 | 81115.1797 | 1 | 1 | 1 | 1 | 25.8248 | 62.3862 | 16.1111 | 16.286 | 899.8154 | 491.861 | 56074.4102 | 6062.3638 | 9.7561 | 99.6634 | 1001.647
2011-08-31 14:00 | 111.7245 | 111.7245 | 80811.7734 | 1 | 1 | 1 | 1 | 26.3999 | 62.3411 | 16.458 | 16.2044 | 900.0014 | 489.2374 | 55721.9297 | 6031.9941 | 9.7689 | 99.718 | 1001.284
2011-08-31 15:00 | 110.5792 | 110.5792 | 80107.8438 | 1 | 1 | 1 | 1 | 26.9869 | 62.1394 | 16.7695 | 16.0629 | 899.9892 | 482.6693 | 55100.5703 | 5979.333 | 9.7889 | 100.1849 | 1001.306
2011-08-31 16:00 | 112.4787 | 112.4787 | 80500.4609 | 1 | 1 | 1 | 1 | 26.6875 | 61.7726 | 16.4855 | 16.2341 | 900.0133 | 486.5988 | 55740.7305 | 6043.0352 | 9.7808 | 99.963 | 1002.045
2011-08-31 17:00 | 111.3904 | 111.3904 | 80419.5469 | 1 | 1 | 1 | 1 | 25.9017 | 61.5205 | 15.9348 | 16.1788 | 899.9734 | 486.0795 | 55618.6289 | 6022.4521 | 9.7707 | 99.9104 | 1002.425
2011-08-31 18:00 | 112.3565 | 112.3565 | 80611.5078 | 1 | 1 | 1 | 1 | 25.8458 | 61.5798 | 15.9158 | 16.2895 | 899.9932 | 488.0151 | 55875.8008 | 6063.665 | 9.7891 | 99.921 | 1003.048
2011-08-31 19:00 | 115.144 | 115.144 | 81245.3281 | 1 | 1 | 1 | 1 | 26.4118 | 61.6818 | 16.2913 | 16.4416 | 900.1067 | 493.0095 | 56447.1602 | 6120.2808 | 9.7823 | 99.6097 | 1003.663
2011-08-31 20:00 | 115.914 | 115.914 | 81466 | 1 | 1 | 1 | 1 | 26.9399 | 61.6726 | 16.6145 | 16.3123 | 900.0511 | 494.9215 | 56655.6289 | 6072.1592 | 9.6789 | 99.1964 | 1004.02
2011-08-31 21:00 | 117.8807 | 117.8807 | 81643.8828 | 1 | 1 | 1 | 1 | 26.5185 | 61.6228 | 16.3414 | 16.3765 | 899.9832 | 496.4604 | 56929.9414 | 6096.041 | 9.673 | 99.3588 | 1004.724
2011-08-31 22:00 | 119.4717 | 119.4717 | 82051.9922 | 1 | 1 | 1 | 1 | 26.6663 | 61.6738 | 16.4461 | 16.4896 | 899.971 | 499.1901 | 57234.2383 | 6138.1689 | 9.6871 | 99.1354 | 1004.691
2011-08-31 23:00 | 120.8034 | 120.8034 | 82331.9297 | 1 | 1 | 1 | 1 | 26.3023 | 61.8014 | 16.2552 | 16.5938 | 899.9785 | 501.3727 | 57476.5898 | 6176.9482 | 9.7061 | 98.996 | 1004.703
2011-09-01 | 121.1285 | 121.1285 | 82417.5938 | 1 | 1 | 1 | 1 | 27.275 | 61.8722 | 16.8757 | 16.6374 | 900.0192 | 501.8784 | 57546.8789 | 6193.188 | 9.7162 | 98.9183 | 1004.904 | NAP form Flexim measurements
2011-09-01 01:00 | 122.5162 | 122.5162 | 82762.1797 | 1 | 1 | 1 | 1 | 27.2986 | 62.0318 | 16.9338 | 16.768 | 899.9026 | 504.6703 | 57830.0508 | 6241.7681 | 9.7435 | 98.6818 | 1005.262
2011-09-01 02:00 | 123.641 | 123.641 | 82931.9219 | 1 | 1 | 1 | 1 | 27.3454 | 62.1388 | 16.9921 | 16.8605 | 899.9891 | 506.2821 | 57986.9805 | 6276.2222 | 9.7676 | 98.5389 | 1005.758
2011-09-01 03:00 | 123.6149 | 123.6149 | 82919.3438 | 1 | 1 | 1 | 1 | 26.612 | 62.2459 | 16.5649 | 16.8654 | 900.0433 | 506.0637 | 57940.9609 | 6278.0498 | 9.7768 | 98.5653 | 1006.006
2011-09-01 04:00 | 123.2196 | 123.2196 | 82739.8281 | 1 | 1 | 1 | 1 | 27.8798 | 62.3068 | 17.371 | 16.7923 | 900.0093 | 504.8663 | 57834.6289 | 6250.8291 | 9.7543 | 98.6744 | 1006.054
2011-09-01 05:00 | 123.5949 | 123.5949 | 82870.5469 | 1 | 1 | 1 | 1 | 26.3747 | 62.3103 | 16.4341 | 16.8676 | 899.9058 | 505.8631 | 57951.4492 | 6278.855 | 9.7759 | 98.5712 | 1006.25
2011-09-01 06:00 | 89.8495 | 124.3114 | 83050.7812 | 1 | 1 | 0.72278 | 1 | 26.6406 | 62.3136 | 16.6007 | 16.9546 | 900.0347 | 507.4601 | 58083.1992 | 6311.2529 | 9.8008 | 98.4644 | 1006.626
2011-09-01 07:00 | 123.7674 | 123.7674 | 82904.7812 | 1 | 1 | 1 | 1 | 27.1317 | 62.317 | 16.9077 | 16.9037 | 900.0113 | 506.4914 | 57971.7188 | 6292.2979 | 9.7919 | 98.5588 | 1006.862
2011-09-01 08:00 | 122.5653 | 122.5653 | 82493.4062 | 1 | 1 | 1 | 1 | 27.55 | 62.331 | 17.1722 | 16.7633 | 900.1115 | 503.8202 | 57749.6289 | 6240.0308 | 9.7517 | 98.8208 | 1006.91
2011-09-01 09:00 | 121.9559 | 121.9559 | 82573.5703 | 1 | 1 | 1 | 1 | 26.5061 | 62.3584 | 16.5288 | 16.6955 | 900.1159 | 506.0111 | 57915.5195 | 6214.811 | 9.692 | 98.3606 | 1006.912
2011-09-01 10:00 | 120.3498 | 120.3498 | 82313.8438 | 1 | 1 | 1 | 1 | 26.2784 | 62.3858 | 16.394 | 16.4983 | 900.0169 | 504.173 | 57610.9688 | 6141.3989 | 9.6336 | 98.5135 | 1006.537
2011-09-01 11:00 | 118.077 | 118.077 | 81894.5469 | 1 | 1 | 1 | 1 | 25.0712 | 62.4132 | 15.6477 | 16.2989 | 899.9856 | 500.5062 | 57024.8086 | 6067.1631 | 9.6163 | 98.8763 | 1005.903
2011-09-01 12:00 | 115.164 | 115.164 | 80986.8125 | 1 | 1 | 1 | 1 | 24.5171 | 62.4179 | 15.303 | 16.1259 | 899.9621 | 491.6291 | 56019.8594 | 6002.7739 | 9.6779 | 100.0396 | 1005.525
2011-09-01 13:00 | 113.2334 | 113.2334 | 80424.9688 | 1 | 1 | 1 | 1 | 25.7018 | 62.3942 | 16.0364 | 16.1287 | 899.7983 | 487.0202 | 55440.3281 | 6003.792 | 9.7707 | 100.3028 | 1004.982
2011-09-01 14:00 | 113.7226 | 113.7226 | 80309.6797 | 1 | 1 | 1 | 1 | 25.7193 | 62.3705 | 16.0412 | 16.1777 | 899.987 | 485.3877 | 55349.3516 | 6022.0322 | 9.8129 | 100.7745 | 1005.267
2011-09-01 15:00 | 112.1598 | 112.1598 | 79927.9922 | 1 | 1 | 1 | 1 | 26.8209 | 62.3468 | 16.722 | 16.0391 | 900.0329 | 481.9956 | 54986.3086 | 5970.4678 | 9.7947 | 101.0921 | 1004.707
2011-09-01 16:00 | 112.2436 | 112.2436 | 79967.3906 | 1 | 1 | 1 | 1 | 27.7546 | 62.2193 | 17.2687 | 16.0771 | 899.8831 | 481.7261 | 55091.9297 | 5984.5908 | 9.7977 | 101.0651 | 1004.687
2011-09-01 17:00 | 117.8199 | 117.8199 | 80807.3906 | 1 | 1 | 1 | 1 | 27.2658 | 61.963 | 16.8947 | 16.3587 | 900.2725 | 492.8257 | 56681.1719 | 6089.4292 | 9.7029 | 99.0486 | 1007.121
2011-09-01 18:00 | 120.5283 | 120.5283 | 81580.1172 | 1 | 1 | 1 | 1 | 27.5552 | 61.7064 | 17.0033 | 16.4664 | 900.0823 | 499.1869 | 57263.3711 | 6129.5181 | 9.6707 | 98.5691 | 1008.189
2011-09-01 19:00 | 120.8375 | 120.8375 | 81684.1328 | 1 | 1 | 1 | 1 | 26.6161 | 61.4497 | 16.3555 | 16.4491 | 899.9767 | 499.2637 | 57319.2891 | 6123.0879 | 9.6527 | 99.0672 | 1008.081
2011-09-01 20:00 | 121.2078 | 121.2078 | 81873.0391 | 1 | 1 | 1 | 1 | 26.2447 | 61.358 | 16.1032 | 16.4891 | 899.995 | 500.3782 | 57417.9492 | 6137.9619 | 9.6573 | 99.1863 | 1008.275
2011-09-01 21:00 | 121.0072 | 121.0072 | 81907.7734 | 1 | 1 | 1 | 1 | 26.7893 | 61.4713 | 16.4677 | 16.4908 | 899.9543 | 500.7162 | 57436.4609 | 6138.6108 | 9.6556 | 99.2516 | 1008.441
2011-09-01 22:00 | 122.0427 | 122.0427 | 82127.9609 | 1 | 1 | 1 | 1 | 26.9984 | 61.5851 | 16.627 | 16.5783 | 899.9759 | 502.4834 | 57641.3398 | 6171.168 | 9.6708 | 99.037 | 1008.601
2011-09-01 23:00 | 122.4285 | 122.4285 | 82249.4297 | 1 | 1 | 1 | 1 | 27.3076 | 61.699 | 16.8485 | 16.6323 | 899.976 | 503.376 | 57736.9805 | 6191.2729 | 9.6872 | 98.8944 | 1008.682
2011-09-02 | 123.0045 | 123.0045 | 82378.8906 | 1 | 1 | 1 | 1 | 27.0727 | 61.812 | 16.7342 | 16.6695 | 899.993 | 504.4065 | 57831.4219 | 6205.126 | 9.69 | 98.8853 | 1008.884
2011-09-02 01:00 | 123.7472 | 123.7472 | 82580.3516 | 1 | 1 | 1 | 1 | 27.0025 | 61.9239 | 16.721 | 16.7472 | 900.0052 | 505.9667 | 57977.1094 | 6234.0449 | 9.7076 | 98.7021 | 1009.255
2011-09-02 02:00 | 124.6254 | 124.6254 | 82763.3906 | 1 | 1 | 1 | 1 | 27.2493 | 62.0359 | 16.9043 | 16.8426 | 899.9843 | 507.468 | 58131.1484 | 6269.563 | 9.7362 | 98.5057 | 1009.42
2011-09-02 03:00 | 124.9074 | 124.9074 | 82871.8828 | 1 | 1 | 1 | 1 | 26.5147 | 62.1478 | 16.4783 | 16.8577 | 899.9243 | 507.6747 | 58106.8203 | 6275.168 | 9.7482 | 98.5721 | 1009.651
2011-09-02 04:00 | 125.0049 | 125.0049 | 82643.0938 | 1 | 1 | 1 | 1 | 26.8393 | 62.2506 | 16.7076 | 16.8302 | 900.0012 | 505.1181 | 57863.1797 | 6264.9409 | 9.7692 | 99.1111 | 1009.795
2011-09-02 05:00 | 124.4088 | 124.4088 | 82381.7266 | 1 | 1 | 1 | 1 | 27.5659 | 62.3419 | 17.1851 | 16.7529 | 900.0287 | 503.2525 | 57657.2305 | 6236.1699 | 9.7609 | 99.3077 | 1009.84
2011-09-02 06:00 | 89.6655 | 124.1523 | 82229.1328 | 1 | 1 | 0.72222 | 1 | 26.0694 | 62.4332 | 16.276 | 16.7257 | 899.9973 | 502.5602 | 57620.7305 | 6226.0308 | 9.7511 | 99.3294 | 1010.011
2011-09-02 07:00 | 123.8946 | 123.8946 | 82294.4531 | 1 | 1 | 1 | 1 | 26.7114 | 62.5245 | 16.7012 | 16.7126 | 900.0375 | 502.7824 | 57597.3203 | 6221.165 | 9.7479 | 99.5447 | 1010.107
2011-09-02 08:00 | 123.0194 | 123.0194 | 82139.8516 | 1 | 1 | 1 | 1 | 27.7752 | 62.5921 | 17.3851 | 16.6248 | 900.0572 | 501.483 | 57448.2695 | 6188.4951 | 9.7242 | 99.7444 | 1010.133
2011-09-02 09:00 | 121.4652 | 121.4652 | 81661.9062 | 1 | 1 | 1 | 1 | 26.6711 | 62.6302 | 16.7042 | 16.4508 | 900.0231 | 498.1006 | 57045.6406 | 6123.7222 | 9.694 | 100.0746 | 1010.029
2011-09-02 10:00 | 119.846 | 119.846 | 81317.2578 | 1 | 1 | 1 | 1 | 26.3034 | 62.6683 | 16.4839 | 16.3831 | 899.9348 | 495.819 | 56738.1484 | 6098.52 | 9.7048 | 100.3046 | 1009.77
2011-09-02 11:00 | 117.3985 | 117.3985 | 80973.5938 | 1 | 1 | 1 | 1 | 25.5315 | 62.7063 | 16.0098 | 16.343 | 899.8412 | 493.6172 | 56339.2109 | 6083.5669 | 9.7472 | 100.4315 | 1008.984
2011-09-02 12:00 | 115.6976 | 115.6976 | 80780.3828 | 1 | 1 | 1 | 1 | 26.0055 | 62.716 | 16.3096 | 16.3488 | 900.0486 | 491.9399 | 56046.4688 | 6085.751 | 9.7947 | 100.5409 | 1008.279
2011-09-02 13:00 | 116.259 | 116.259 | 80718.5938 | 1 | 1 | 1 | 1 | 26.6382 | 62.6906 | 16.6997 | 16.358 | 899.9139 | 491.6086 | 56059.1914 | 6089.1748 | 9.7977 | 100.4508 | 1008.045
2011-09-02 14:00 | 116.6671 | 116.6671 | 80853.1328 | 1 | 1 | 1 | 1 | 26.9894 | 62.6651 | 16.9129 | 16.3601 | 900.0333 | 492.1704 | 56133.2617 | 6089.9429 | 9.7877 | 100.4623 | 1008.284
2011-09-02 15:00 | 117.2091 | 117.2091 | 80939.4688 | 1 | 1 | 1 | 1 | 26.9229 | 62.6396 | 16.8644 | 16.4172 | 900.031 | 492.9711 | 56263.6719 | 6111.2109 | 9.7974 | 100.3992 | 1008.581
2011-09-02 16:00 | 116.8045 | 116.8045 | 80832.2031 | 1 | 1 | 1 | 1 | 26.5169 | 62.5369 | 16.5828 | 16.2657 | 900.1971 | 492.2315 | 56227.0703 | 6054.8179 | 9.7215 | 100.3996 | 1008.8
2011-09-02 17:00 | 117.3206 | 117.3206 | 80677.7969 | 1 | 1 | 1 | 1 | 27.0381 | 62.3383 | 16.8551 | 16.1905 | 900.0189 | 491.5016 | 56225.9102 | 6026.814 | 9.6808 | 100.469 | 1009.2
2011-09-02 18:00 | 117.3274 | 117.3274 | 80749.5938 | 1 | 1 | 1 | 1 | 27.7599 | 62.1395 | 17.2499 | 16.1995 | 899.9637 | 491.5584 | 56264.9805 | 6030.166 | 9.6793 | 100.3397 | 1009.409
2011-09-02 19:00 | 119.2507 | 119.2507 | 81054.4766 | 1 | 1 | 1 | 1 | 27.8345 | 61.9407 | 17.2409 | 16.3314 | 900.0132 | 493.3371 | 56604.1094 | 6079.2539 | 9.698 | 100.238 | 1009.479
2011-09-02 20:00 | 121.3312 | 121.3312 | 81414.5703 | 1 | 1 | 1 | 1 | 25.7667 | 61.8946 | 15.9482 | 16.4259 | 899.9413 | 495.9523 | 56965.25 | 6114.4248 | 9.6934 | 100.2265 | 1009.722
2011-09-02 21:00 | 123.8676 | 123.8676 | 81701.6875 | 1 | 1 | 1 | 1 | 26.5784 | 62.0384 | 16.4889 | 16.545 | 900.0084 | 498.0143 | 57305.4805 | 6158.771 | 9.7053 | 100.451 | 1010.137
2011-09-02 22:00 | 124.3752 | 124.3752 | 81832.0781 | 1 | 1 | 1 | 1 | 26.2296 | 62.1828 | 16.3103 | 16.5949 | 899.9938 | 499.471 | 57427.4492 | 6177.3501 | 9.7136 | 100.4594 | 1010.27
2011-09-02 23:00 | 124.9395 | 124.9395 | 81989.1406 | 1 | 1 | 1 | 1 | 26.4437 | 62.3272 | 16.4816 | 16.681 | 900.0172 | 500.8359 | 57584.0117 | 6209.3872 | 9.7343 | 100.3535 | 1010.328
2011-09-03 | 124.5816 | 124.5816 | 82000.8594 | 1 | 1 | 1 | 1 | 27.1528 | 62.4201 | 16.9488 | 16.6746 | 899.9858 | 501.04 | 57561.0586 | 6207.0059 | 9.7324 | 100.2832 | 1010.391
2011-09-03 01:00 | 125.0391 | 125.0391 | 82164.9531 | 1 | 1 | 1 | 1 | 26.7036 | 62.4491 | 16.6761 | 16.7339 | 899.9634 | 502.14 | 57701.9492 | 6229.0869 | 9.7433 | 100.12 | 1010.633
2011-09-03 02:00 | 125.6489 | 125.6489 | 82250.9062 | 1 | 1 | 1 | 1 | 26.9578 | 62.478 | 16.8427 | 16.7861 | 899.9666 | 503.0583 | 57808.2891 | 6248.519 | 9.7553 | 99.9587 | 1010.858
2011-09-03 03:00 | 126.2363 | 126.2363 | 82368.3906 | 1 | 1 | 1 | 1 | 26.6018 | 62.5068 | 16.6279 | 16.8087 | 899.9774 | 503.8532 | 57865.2383 | 6256.918 | 9.7571 | 99.9325 | 1010.981
2011-09-03 04:00 | 127.0044 | 127.0044 | 82552.1562 | 1 | 1 | 1 | 1 | 26.5481 | 62.5379 | 16.6026 | 16.8758 | 900.0093 | 505.1479 | 58007.6211 | 6281.9009 | 9.7717 | 99.7875 | 1011.333
2011-09-03 05:00 | 127.4947 | 127.4947 | 82634.8438 | 1 | 1 | 1 | 1 | 26.7944 | 62.5718 | 16.7657 | 16.9092 | 899.9717 | 505.6588 | 58003.8281 | 6294.3281 | 9.7888 | 99.7242 | 1011.44
2011-09-03 06:00 | 92.2284 | 127.6027 | 82492.1094 | 1 | 1 | 0.72278 | 1 | 26.7215 | 62.6056 | 16.7292 | 16.8529 | 900.002 | 503.5932 | 57804.7891 | 6273.3799 | 9.7893 | 100.2021 | 1011.689
2011-09-03 07:00 | 126.7828 | 126.7828 | 82415.2969 | 1 | 1 | 1 | 1 | 26.7453 | 62.6395 | 16.7531 | 16.8134 | 900.069 | 502.7659 | 57730.8789 | 6258.687 | 9.7822 | 100.386 | 1011.768
2011-09-03 08:00 | 125.6517 | 125.6517 | 82051.2734 | 1 | 1 | 1 | 1 | 26.7903 | 62.6319 | 16.7793 | 16.6896 | 900.03 | 500.1752 | 57438.1914 | 6212.604 | 9.7616 | 100.6755 | 1011.872
2011-09-03 09:00 | 124.2884 | 124.2884 | 81700.9531 | 1 | 1 | 1 | 1 | 26.3398 | 62.5729 | 16.4816 | 16.5532 | 900.0283 | 497.4312 | 57139.5508 | 6161.8252 | 9.7349 | 100.9667 | 1011.763
2011-09-03 10:00 | 123.3803 | 123.3803 | 81336.2812 | 1 | 1 | 1 | 1 | 26.2389 | 62.5138 | 16.4029 | 16.505 | 899.9563 | 495.0065 | 56884.6602 | 6143.8862 | 9.749 | 101.3144 | 1011.798
2011-09-03 11:00 | 121.7035 | 121.7035 | 80929.4531 | 1 | 1 | 1 | 1 | 26.3805 | 62.4547 | 16.4759 | 16.5021 | 899.827 | 491.6792 | 56437.1484 | 6142.7891 | 9.8162 | 101.7179 | 1011.444
2011-09-03 12:00 | 118.7963 | 118.7963 | 80483.8594 | 1 | 1 | 1 | 1 | 25.7326 | 62.3932 | 16.0554 | 16.4217 | 900.0806 | 488.4914 | 56029.6602 | 6112.8779 | 9.8367 | 101.9929 | 1011.044
2011-09-03 13:00 | 116.9926 | 116.9926 | 79974.9062 | 1 | 1 | 1 | 1 | 26.0706 | 62.3287 | 16.2495 | 16.2423 | 900.0326 | 485.4346 | 55636.7695 | 6046.1011 | 9.8033 | 101.9412 | 1011.654
2011-09-03 14:00 | 116.9127 | 116.9127 | 79863.2188 | 1 | 1 | 1 | 1 | 25.7691 | 62.2642 | 16.0449 | 16.1828 | 900.0104 | 484.7626 | 55523.1914 | 6023.937 | 9.7878 | 101.796 | 1011.443
2011-09-03 15:00 | 117.0117 | 117.0117 | 79671.5391 | 1 | 1 | 1 | 1 | 25.8855 | 62.1997 | 16.1007 | 16.1533 | 899.964 | 483.8646 | 55454.5391 | 6012.9668 | 9.7837 | 101.784 | 1011.357
2011-09-03 16:00 | 116.7977 | 116.7977 | 79847.4062 | 1 | 1 | 1 | 1 | 25.8228 | 62.1548 | 16.0501 | 16.1975 | 899.9839 | 484.8053 | 55563 | 6029.4331 | 9.7907 | 101.9727 | 1011.338
2011-09-03 17:00 | 114.8358 | 114.8358 | 79699.8516 | 1 | 1 | 1 | 1 | 25.7466 | 62.1342 | 15.9975 | 16.1672 | 899.965 | 483.9702 | 55469.5508 | 6018.123 | 9.7887 | 101.9264 | 1011.486
2011-09-03 18:00 | 115.1192 | 115.1192 | 79841.2891 | 1 | 1 | 1 | 1 | 25.7396 | 62.1137 | 15.9878 | 16.2227 | 900.0201 | 484.9094 | 55584.6406 | 6038.8008 | 9.8001 | 101.9464 | 1011.641
2011-09-03 19:00 | 116.8403 | 116.8403 | 80170.1094 | 1 | 1 | 1 | 1 | 26.0925 | 62.0932 | 16.2017 | 16.3603 | 899.9621 | 487.5378 | 55957.1719 | 6090.0322 | 9.8152 | 102.0854 | 1011.857
2011-09-03 20:00 | 118.3938 | 118.3938 | 80610.2031 | 1 | 1 | 1 | 1 | 26.3499 | 62.0758 | 16.3569 | 16.4945 | 899.9916 | 491.5222 | 56374.4688 | 6139.9712 | 9.8211 | 101.5633 | 1012.219
2011-09-03 21:00 | 119.1366 | 119.1366 | 80803.2422 | 1 | 1 | 1 | 1 | 26.3036 | 62.0622 | 16.3246 | 16.5724 | 899.993 | 493.0974 | 56567.5391 | 6168.959 | 9.8326 | 101.4054 | 1012.337
2011-09-03 22:00 | 120.1098 | 120.1098 | 80988.7266 | 1 | 1 | 1 | 1 | 26.6342 | 62.0486 | 16.5261 | 16.6269 | 900.0114 | 494.1467 | 56703.8086 | 6189.2622 | 9.841 | 101.3191 | 1012.184
2011-09-03 23:00 | 120.9795 | 120.9795 | 81165.0469 | 1 | 1 | 1 | 1 | 26.5615 | 62.035 | 16.4774 | 16.6791 | 899.9857 | 495.1738 | 56832.3516 | 6208.7031 | 9.8489 | 101.2341 | 1012.335
2011-09-04 | 121.5825 | 121.5825 | 81203.0234 | 1 | 1 | 1 | 1 | 26.898 | 62.0494 | 16.6901 | 16.7165 | 899.9974 | 495.6725 | 56904.7695 | 6222.625 | 9.8571 | 101.2184 | 1012.59
2011-09-04 01:00 | 122.5471 | 122.5471 | 81348.8516 | 1 | 1 | 1 | 1 | 26.2444 | 62.0985 | 16.2974 | 16.7678 | 900.0006 | 496.6961 | 57038.7383 | 6241.7158 | 9.8632 | 101.2648 | 1012.932
2011-09-04 02:00 | 122.4971 | 122.4971 | 81366.0078 | 1 | 1 | 1 | 1 | 26.1245 | 62.1478 | 16.2358 | 16.7713 | 899.9834 | 496.8547 | 57038.7305 | 6243.0039 | 9.8649 | 101.3535 | 1012.953
2011-09-04 03:00 | 122.5559 | 122.5559 | 81432.1172 | 1 | 1 | 1 | 1 | 26.4564 | 62.197 | 16.4551 | 16.7773 | 900.0295 | 497.2876 | 57066.5508 | 6245.23 | 9.8641 | 101.156 | 1012.886
2011-09-04 04:00 | 122.6388 | 122.6388 | 81424.8281 | 1 | 1 | 1 | 1 | 26.2008 | 62.2356 | 16.3063 | 16.7822 | 899.9952 | 497.4068 | 57081.5781 | 6247.0752 | 9.8652 | 100.9759 | 1012.594
2011-09-04 05:00 | 122.6673 | 122.6673 | 81415.5938 | 1 | 1 | 1 | 1 | 26.5624 | 62.261 | 16.538 | 16.7891 | 899.9629 | 497.2825 | 57058.25 | 6249.6382 | 9.8705 | 100.9409 | 1012.527
2011-09-04 06:00 | 89.309 | 123.5636 | 81566.5781 | 1 | 1 | 0.72278 | 1 | 26.4131 | 62.2864 | 16.4518 | 16.8619 | 900.0208 | 498.3441 | 57205.8594 | 6276.7441 | 9.8872 | 100.9415 | 1012.532
2011-09-04 07:00 | 123.3857 | 123.3857 | 81476.4531 | 1 | 1 | 1 | 1 | 26.4337 | 62.3118 | 16.4713 | 16.8249 | 899.9894 | 497.6412 | 57109.2109 | 6262.9839 | 9.8826 | 100.9634 | 1012.428
2011-09-04 08:00 | 122.9445 | 122.9445 | 81289.3516 | 1 | 1 | 1 | 1 | 26.3355 | 62.314 | 16.4107 | 16.7724 | 900.0774 | 496.7017 | 57006.4609 | 6243.4229 | 9.8719 | 100.9609 | 1012.564
2011-09-04 09:00 | 121.6309 | 121.6309 | 81069.8828 | 1 | 1 | 1 | 1 | 26.1905 | 62.2872 | 16.3134 | 16.6711 | 900.0208 | 495.1912 | 56787.4102 | 6205.7251 | 9.8521 | 100.9993 | 1012.563
2011-09-04 10:00 | 120.528 | 120.528 | 80847.1875 | 1 | 1 | 1 | 1 | 26.4653 | 62.2604 | 16.4774 | 16.5547 | 900.0172 | 493.3758 | 56529.6797 | 6162.3789 | 9.8297 | 101.1483 | 1011.966
2011-09-04 11:00 | 118.5831 | 118.5831 | 80425.1172 | 1 | 1 | 1 | 1 | 25.6058 | 62.2336 | 15.9354 | 16.3597 | 900.0841 | 489.7587 | 56079.7812 | 6089.7949 | 9.796 | 101.5847 | 1011.192
2011-09-04 12:00 | 116.5035 | 116.5035 | 79913.6719 | 1 | 1 | 1 | 1 | 25.656 | 62.1634 | 15.9487 | 16.1922 | 900.0131 | 486.4068 | 55669.1289 | 6027.4321 | 9.7702 | 101.7142 | 1011.012
2011-09-04 13:00 | 116.1709 | 116.1709 | 79778.9766 | 1 | 1 | 1 | 1 | 25.9559 | 62.0395 | 16.1029 | 16.1295 | 899.9856 | 484.7672 | 55509.3789 | 6004.1128 | 9.761 | 101.9701 | 1010.782
2011-09-04 14:00 | 115.3503 | 115.3503 | 79391.6328 | 1 | 1 | 1 | 1 | 25.811 | 61.9154 | 15.981 | 16.0098 | 899.9725 | 480.6205 | 55037.8984 | 5959.5322 | 9.77 | 102.4862 | 1010.169
2011-09-04 15:00 | 114.7568 | 114.7568 | 79203.7969 | 1 | 1 | 1 | 1 | 25.6423 | 61.7913 | 15.8447 | 15.9841 | 899.9758 | 478.0751 | 54862.0508 | 5950 | 9.7842 | 103.1199 | 1009.151
2011-09-04 16:00 | 114.4594 | 114.4594 | 79137.4766 | 1 | 1 | 1 | 1 | 25.8446 | 61.7111 | 15.949 | 15.9719 | 899.9742 | 477.5565 | 54832.3008 | 5945.4561 | 9.7835 | 103.1439 | 1008.716
2011-09-04 17:00 | 114.539 | 114.539 | 79042.8594 | 1 | 1 | 1 | 1 | 26.2176 | 61.6854 | 16.1725 | 15.9987 | 899.9903 | 477.7435 | 54883.9492 | 5955.4351 | 9.789 | 103.0226 | 1009.62
2011-09-04 18:00 | 115.7168 | 115.7168 | 79257.4766 | 1 | 1 | 1 | 1 | 26.0446 | 61.6599 | 16.0591 | 16.0984 | 899.9584 | 479.2993 | 55124.6484 | 5992.5381 | 9.8055 | 102.8843 | 1009.77
2011-09-04 19:00 | 116.7286 | 116.7286 | 79590.5312 | 1 | 1 | 1 | 1 | 26.042 | 61.6344 | 16.0508 | 16.2125 | 899.9776 | 481.5801 | 55388.1289 | 6034.999 | 9.8257 | 102.6176 | 1009.942
2011-09-04 20:00 | 118.0474 | 118.0474 | 79902.8906 | 1 | 1 | 1 | 1 | 25.7538 | 61.6837 | 15.8859 | 16.315 | 899.9769 | 483.8627 | 55628.7617 | 6073.1758 | 9.8431 | 102.4727 | 1010.136
2011-09-04 21:00 | 118.8189 | 118.8189 | 80118.9219 | 1 | 1 | 1 | 1 | 25.5604 | 61.8259 | 15.803 | 16.3817 | 900.015 | 485.4318 | 55786.8984 | 6097.9868 | 9.8538 | 102.415 | 1010.13
2011-09-04 22:00 | 119.1897 | 119.1897 | 80289.3594 | 1 | 1 | 1 | 1 | 26.1318 | 61.9683 | 16.1935 | 16.4114 | 899.9793 | 486.3571 | 55857.8281 | 6109.0342 | 9.8585 | 102.3808 | 1010.222
2011-09-04 23:00 | 120.4604 | 120.4604 | 80675.5469 | 1 | 1 | 1 | 1 | 26.1547 | 62.1108 | 16.2449 | 16.5175 | 900.1013 | 490.9376 | 56415.7695 | 6148.52 | 9.829 | 101.7637 | 1010.251
2011-09-05 | 120.4956 | 120.4956 | 80953.4766 | 1 | 1 | 1 | 1 | 25.6443 | 62.1959 | 15.9497 | 16.5422 | 900.0216 | 494.9308 | 56691.6289 | 6157.7261 | 9.7983 | 100.5755 | 1010.267
2011-09-05 01:00 | 120.8312 | 120.8312 | 80980.4531 | 1 | 1 | 1 | 1 | 26.8745 | 62.2098 | 16.7186 | 16.5472 | 900.0133 | 495.1803 | 56714.5586 | 6159.5869 | 9.7956 | 100.5932 | 1010.424
2011-09-05 02:00 | 121.0901 | 121.0901 | 81024.4766 | 1 | 1 | 1 | 1 | 25.9701 | 62.2235 | 16.1595 | 16.5616 | 900.0005 | 494.9019 | 56717.6289 | 6164.9399 | 9.8035 | 100.567 | 1009.821
2011-09-05 03:00 | 121.2631 | 121.2631 | 80999.5078 | 1 | 1 | 1 | 1 | 26.3184 | 62.2373 | 16.3799 | 16.567 | 900.0255 | 494.6381 | 56714.3516 | 6166.9492 | 9.8093 | 100.7234 | 1009.364
2011-09-05 04:00 | 120.978 | 120.978 | 80942.2734 | 1 | 1 | 1 | 1 | 26.1842 | 62.2373 | 16.2964 | 16.5378 | 899.9835 | 494.0779 | 56638.2695 | 6156.0762 | 9.8031 | 100.8395 | 1008.847
2011-09-05 05:00 | 121.2327 | 121.2327 | 80973.7266 | 1 | 1 | 1 | 1 | 25.5965 | 62.2205 | 15.9263 | 16.5633 | 900.0424 | 494.5074 | 56717.2305 | 6165.603 | 9.8055 | 100.8151 | 1008.397
2011-09-05 06:00 | 87.766 | 121.5221 | 81041.3672 | 1 | 1 | 0.72222 | 1 | 26.4441 | 62.2035 | 16.4492 | 16.5557 | 900.032 | 495.5575 | 56800.5703 | 6162.7642 | 9.7873 | 100.6439 | 1008.125
2011-09-05 07:00 | 120.6664 | 120.6664 | 80927.8984 | 1 | 1 | 1 | 1 | 26.3933 | 62.1866 | 16.4131 | 16.501 | 899.9493 | 494.3719 | 56628.5391 | 6142.3892 | 9.7832 | 100.7294 | 1007.931
2011-09-05 08:00 | 120.0862 | 120.0862 | 80716.6719 | 1 | 1 | 1 | 1 | 26.0919 | 62.1795 | 16.2238 | 16.4662 | 900.0157 | 492.2084 | 56461.4102 | 6129.4248 | 9.792 | 101.0078 | 1007.609
2011-09-05 09:00 | 118.7827 | 118.7827 | 80549.8203 | 1 | 1 | 1 | 1 | 25.7246 | 62.1847 | 15.9968 | 16.3656 | 900.0213 | 491.0068 | 56226.25 | 6091.9858 | 9.7751 | 100.9877 | 1007.322
2011-09-05 10:00 | 117.5797 | 117.5797 | 80159.5234 | 1 | 1 | 1 | 1 | 26.0767 | 62.19 | 16.2171 | 16.2482 | 900.0126 | 487.4465 | 55836.3086 | 6048.2739 | 9.7731 | 101.1711 | 1007.106
2011-09-05 11:00 | 116.8705 | 116.8705 | 79912.1562 | 1 | 1 | 1 | 1 | 26.4322 | 62.1952 | 16.4396 | 16.1385 | 900.0269 | 484.7632 | 55541.9609 | 6007.4438 | 9.7601 | 101.1273 | 1006.65
2011-09-05 12:00 | 116.0991 | 116.0991 | 79485.8906 | 1 | 1 | 1 | 1 | 25.8556 | 62.2209 | 16.0876 | 16.0131 | 899.9694 | 480.3288 | 55046.6484 | 5960.7871 | 9.7711 | 101.4175 | 1006.159
2011-09-05 13:00 | 115.41 | 115.41 | 79389.2031 | 1 | 1 | 1 | 1 | 24.9001 | 62.2718 | 15.5057 | 15.9906 | 900.0062 | 478.5036 | 54901.7695 | 5952.3862 | 9.7807 | 101.9239 | 1005.674
2011-09-05 14:00 | 114.602 | 114.602 | 79357.6328 | 1 | 1 | 1 | 1 | 24.7356 | 62.3228 | 15.4159 | 15.9851 | 900.021 | 478.5906 | 54884.3594 | 5950.3389 | 9.781 | 101.6502 | 1005.293
2011-09-05 15:00 | 114.7285 | 114.7285 | 79607.3203 | 1 | 1 | 1 | 1 | 24.8149 | 62.3739 | 15.478 | 16.047 | 899.9822 | 481.1479 | 55149.6602 | 5973.3809 | 9.7738 | 101.5571 | 1005.018
2011-09-05 16:00 | 116.143 | 116.143 | 79999.1797 | 1 | 1 | 1 | 1 | 25.3599 | 62.4504 | 15.8373 | 16.1996 | 899.9932 | 485.2835 | 55641.7383 | 6030.2119 | 9.7787 | 101.2666 | 1005.571
2011-09-05 17:00 | 118.6452 | 118.6452 | 80619.2812 | 1 | 1 | 1 | 1 | 24.1497 | 62.5587 | 15.1077 | 16.4075 | 899.9918 | 491.3888 | 56301.6406 | 6107.583 | 9.7861 | 100.9713 | 1005.817
2011-09-05 18:00 | 120.6714 | 120.6714 | 80953.3516 | 1 | 1 | 1 | 1 | 26.2771 | 62.667 | 16.4671 | 16.5313 | 899.937 | 494.5198 | 56628.0508 | 6153.6758 | 9.8009 | 100.5402 | 1005.46
2011-09-05 19:00 | 122.2081 | 122.2081 | 80938.4297 | 1 | 1 | 1 | 1 | 25.5703 | 62.7754 | 16.0518 | 16.6312 | 899.9994 | 495.4299 | 56802.0391 | 6190.8662 | 9.8294 | 99.8971 | 1005.378
2011-09-05 20:00 | 122.4966 | 122.4966 | 80994.6328 | 1 | 1 | 1 | 1 | 23.838 | 62.8521 | 14.9827 | 16.6511 | 900.0092 | 496.3985 | 56826.0195 | 6198.2539 | 9.835 | 99.698 | 1005.338
2011-09-05 21:00 | 122.3217 | 122.3217 | 81207.9062 | 1 | 1 | 1 | 1 | 24.9625 | 62.8896 | 15.6988 | 16.6385 | 900.0139 | 497.4087 | 56812.5703 | 6193.584 | 9.8302 | 100.3303 | 1004.821
2011-09-05 22:00 | 121.7598 | 121.7598 | 81200.4766 | 1 | 1 | 1 | 1 | 25.0693 | 62.9269 | 15.7753 | 16.6104 | 899.983 | 497.2434 | 56733.4609 | 6183.1338 | 9.8273 | 100.736 | 1004.137
2011-09-05 23:00 | 121.6194 | 121.6194 | 81128.8516 | 1 | 1 | 1 | 1 | 26.1471 | 62.9642 | 16.4633 | 16.5801 | 899.9985 | 496.7707 | 56636 | 6171.8389 | 9.8255 | 100.9334 | 1003.578
2011-09-06 | 121.1117 | 121.1117 | 81136.9609 | 1 | 1 | 1 | 1 | 25.9126 | 62.9698 | 16.3171 | 16.5452 | 900.037 | 496.4181 | 56576.0312 | 6158.8379 | 9.8156 | 101.1151 | 1002.994
2011-09-06 01:00 | 120.8478 | 120.8478 | 81244.9219 | 1 | 1 | 1 | 1 | 25.7579 | 62.9359 | 16.211 | 16.5121 | 900.0001 | 496.6803 | 56546.25 | 6146.5308 | 9.8041 | 101.3954 | 1002.309
2011-09-06 02:00 | 119.432 | 119.432 | 80830.9062 | 1 | 1 | 1 | 1 | 25.0413 | 62.9019 | 15.7515 | 16.3831 | 900.0418 | 494.3868 | 56222.2305 | 6098.5132 | 9.7854 | 101.3423 | 1001.975
2011-09-06 03:00 | 118.9095 | 118.9095 | 80813.2422 | 1 | 1 | 1 | 1 | 25.5255 | 62.868 | 16.0474 | 16.3474 | 899.9567 | 493.9993 | 56148.9219 | 6085.2139 | 9.7784 | 101.6017 | 1002.269
2011-09-06 04:00 | 119.1198 | 119.1198 | 81046.4062 | 1 | 1 | 1 | 1 | 25.8166 | 62.8559 | 16.2272 | 16.4242 | 899.9828 | 496.45 | 56387.7891 | 6113.8252 | 9.7822 | 100.99 | 1002.95
2011-09-06 05:00 | 119.5795 | 119.5795 | 81043.4688 | 1 | 1 | 1 | 1 | 26.0229 | 62.8711 | 16.3609 | 16.465 | 900.0331 | 496.9234 | 56438 | 6128.9868 | 9.7959 | 100.6442 | 1002.884
2011-09-06 06:00 | 86.4174 | 119.5571 | 81044.5234 | 1 | 1 | 0.72281 | 1 | 26.4993 | 62.8863 | 16.6645 | 16.4451 | 900.0248 | 496.3948 | 56411.3906 | 6121.5879 | 9.7892 | 100.6832 | 1002.706
2011-09-06 07:00 | 119.4492 | 119.4492 | 81123.3438 | 1 | 1 | 1 | 1 | 26.2842 | 62.9016 | 16.5332 | 16.489 | 899.95 | 497.2205 | 56520.5195 | 6137.9302 | 9.7969 | 100.3296 | 1002.933
2011-09-06 08:00 | 119.57 | 119.57 | 81151.8438 | 1 | 1 | 1 | 1 | 26.4867 | 62.9177 | 16.6648 | 16.5059 | 900.049 | 496.9733 | 56508.1719 | 6144.207 | 9.8069 | 100.2195 | 1003.318
2011-09-06 09:00 | 119.2038 | 119.2038 | 80987.6328 | 1 | 1 | 1 | 1 | 26.522 | 62.9347 | 16.6915 | 16.4641 | 900.0884 | 496.333 | 56413.3398 | 6128.6592 | 9.7992 | 99.9286 | 1003.487
2011-09-06 10:00 | 118.5887 | 118.5887 | 80888.3828 | 1 | 1 | 1 | 1 | 26.6001 | 62.9518 | 16.7452 | 16.4076 | 899.9438 | 496.0091 | 56350.1797 | 6107.6338 | 9.7792 | 99.69 | 1003.751
2011-09-06 11:00 | 117.7589 | 117.7589 | 80663.7031 | 1 | 1 | 1 | 1 | 25.8295 | 62.9688 | 16.2646 | 16.3063 | 899.9703 | 493.4801 | 56045.3516 | 6069.9268 | 9.7729 | 99.7987 | 1003.526
2011-09-06 12:00 | 117.0174 | 117.0174 | 80454.2734 | 1 | 1 | 1 | 1 | 26.3067 | 62.9594 | 16.5626 | 16.2733 | 900.0536 | 491.8664 | 55887.4414 | 6057.6172 | 9.7799 | 99.8889 | 1003.84
2011-09-06 13:00 | 116.5856 | 116.5856 | 80456.0625 | 1 | 1 | 1 | 1 | 26.8572 | 62.9172 | 16.8978 | 16.244 | 899.9674 | 491.4315 | 55855.0312 | 6046.7261 | 9.7688 | 99.7583 | 1004.182
2011-09-06 14:00 | 116.016 | 116.016 | 80380.6562 | 1 | 1 | 1 | 1 | 26.246 | 62.8749 | 16.5021 | 16.2105 | 900.0296 | 490.3943 | 55709.6289 | 6034.2729 | 9.7707 | 99.7047 | 1003.915
2011-09-06 15:00 | 115.2932 | 115.2932 | 80123.6562 | 1 | 1 | 1 | 1 | 25.8787 | 62.8325 | 16.2603 | 16.0979 | 899.9887 | 487.6195 | 55416.5195 | 5992.333 | 9.7592 | 100.0574 | 1003.548
2011-09-06 16:00 | 115.0427 | 115.0427 | 80008.2734 | 1 | 1 | 1 | 1 | 26.0325 | 62.7667 | 16.3397 | 16.0863 | 899.9237 | 486.8958 | 55370.3906 | 5988.0322 | 9.7596 | 100.1207 | 1003.462
2011-09-06 17:00 | 114.8164 | 114.8164 | 79968.7969 | 1 | 1 | 1 | 1 | 25.7363 | 62.6716 | 16.1294 | 16.0911 | 900.0239 | 486.3172 | 55353.9609 | 5989.8169 | 9.7644 | 100.225 | 1003.257
2011-09-06 18:00 | 115.8872 | 115.8872 | 80207.8203 | 1 | 1 | 1 | 1 | 25.7785 | 62.5765 | 16.1313 | 16.1866 | 899.9373 | 487.5114 | 55560.4414 | 6025.3462 | 9.7834 | 100.3887 | 1003.035
2011-09-06 19:00 | 117.6597 | 117.6597 | 80538.9219 | 1 | 1 | 1 | 1 | 26.6391 | 62.4814 | 16.6445 | 16.3307 | 899.9798 | 489.4303 | 55857.1406 | 6078.999 | 9.8155 | 100.2819 | 1002.731
2011-09-06 20:00 | 118.2528 | 118.2528 | 80660.2031 | 1 | 1 | 1 | 1 | 26.2028 | 62.4052 | 16.3519 | 16.3638 | 899.9966 | 489.7032 | 55935.9492 | 6091.314 | 9.82 | 100.2847 | 1002.082
2011-09-06 21:00 | 118.3821 | 118.3821 | 80750.7891 | 1 | 1 | 1 | 1 | 26.6132 | 62.3524 | 16.594 | 16.3878 | 900.001 | 490.1201 | 55986.9609 | 6100.2578 | 9.8251 | 100.0258 | 1001.282
2011-09-06 22:00 | 118.4726 | 118.4726 | 80719.4062 | 1 | 1 | 1 | 1 | 26.3721 | 62.2997 | 16.4297 | 16.3847 | 899.9914 | 489.5588 | 55961.2812 | 6099.1182 | 9.8278 | 99.8516 | 1000.63
2011-09-06 23:00 | 119.0049 | 119.0049 | 80902.5625 | 1 | 1 | 1 | 1 | 26.4816 | 62.247 | 16.484 | 16.4426 | 900.0423 | 490.755 | 56151.5898 | 6120.667 | 9.8301 | 99.6485 | 999.8984
2011-09-07 | 119.9712 | 119.9712 | 81191.1328 | 1 | 1 | 1 | 1 | 25.9185 | 62.2193 | 16.1263 | 16.5152 | 899.9354 | 492.5525 | 56363.6094 | 6147.6968 | 9.8346 | 99.4535 | 998.8024
2011-09-07 01:00 | 119.5829 | 119.5829 | 81186.2812 | 1 | 1 | 1 | 1 | 26.1179 | 62.2225 | 16.2512 | 16.5042 | 900.038 | 492.1694 | 56292.4609 | 6143.5708 | 9.8407 | 99.1473 | 997.5308
2011-09-07 02:00 | 119.2846 | 119.2846 | 81190.4062 | 1 | 1 | 1 | 1 | 25.8818 | 62.2259 | 16.1052 | 16.4958 | 899.9985 | 491.6624 | 56248.3203 | 6140.4492 | 9.8424 | 99.0193 | 996.2354
2011-09-07 03:00 | 119.32 | 119.32 | 81255.4062 | 1 | 1 | 1 | 1 | 26.4205 | 62.2292 | 16.4413 | 16.523 | 899.9493 | 491.5898 | 56293.6719 | 6150.5918 | 9.8497 | 99.0293 | 995.2153
2011-09-07 04:00 | 120.2972 | 120.2972 | 81411.1328 | 1 | 1 | 1 | 1 | 26.2796 | 62.2333 | 16.3546 | 16.5782 | 899.9738 | 492.018 | 56382.0703 | 6171.126 | 9.8643 | 99.1462 | 994.0283
2011-09-07 05:00 | 120.2834 | 120.2834 | 81448.1328 | 1 | 1 | 1 | 1 | 26.1469 | 62.2383 | 16.2734 | 16.5747 | 900.0217 | 491.7654 | 56367.75 | 6169.8169 | 9.8658 | 99.1137 | 992.7802
2011-09-07 06:00 | 86.7777 | 120.0614 | 81570.0234 | 1 | 1 | 0.72278 | 1 | 26.1597 | 62.2433 | 16.2827 | 16.5679 | 900.093 | 493.1147 | 56547.8984 | 6167.2998 | 9.8357 | 98.8413 | 991.646
2011-09-07 07:00 | 119.8066 | 119.8066 | 81577 | 1 | 1 | 1 | 1 | 26.475 | 62.2483 | 16.4802 | 16.323 | 900.1371 | 492.9201 | 56509.2891 | 6076.1309 | 9.7078 | 98.4865 | 990.5267
2011-09-07 08:00 | 119.7111 | 119.7111 | 81538.3516 | 1 | 1 | 1 | 1 | 26.4983 | 62.276 | 16.5021 | 16.2921 | 899.9975 | 492.2162 | 56424.5703 | 6064.6411 | 9.7054 | 98.391 | 989.7161
2011-09-07 09:00 | 119.5823 | 119.5823 | 81452.2734 | 1 | 1 | 1 | 1 | 26.1772 | 62.332 | 16.3168 | 16.2679 | 900.0655 | 491.5099 | 56366.4805 | 6055.6362 | 9.7019 | 98.3759 | 988.8801
2011-09-07 10:00 | 118.904 | 118.904 | 81267.1094 | 1 | 1 | 1 | 1 | 25.7006 | 62.388 | 16.0341 | 16.2245 | 900.0031 | 490.0846 | 56215.5586 | 6039.4531 | 9.701 | 98.6594 | 988.7366
2011-09-07 11:00 | 118.0354 | 118.0354 | 81450.8828 | 1 | 1 | 1 | 1 | 25.6872 | 62.444 | 16.0401 | 16.2158 | 900.0484 | 491.3976 | 56306 | 6036.2222 | 9.6831 | 98.6428 | 988.4495
2011-09-07 12:00 | 117.4824 | 117.4824 | 81419.1875 | 1 | 1 | 1 | 1 | 26.0476 | 62.4721 | 16.2725 | 16.1838 | 899.9307 | 491.3865 | 56212.1016 | 6024.3159 | 9.6796 | 98.5033 | 988.0225
2011-09-07 13:00 | 117.2839 | 117.2839 | 81307.9062 | 1 | 1 | 1 | 1 | 25.7362 | 62.4656 | 16.0762 | 16.3267 | 899.8336 | 490.7412 | 56148.7695 | 6077.4971 | 9.7667 | 98.4481 | 987.7903
2011-09-07 14:00 | 116.995 | 116.995 | 81347.2031 | 1 | 1 | 1 | 1 | 25.906 | 62.4589 | 16.1806 | 16.1636 | 900.2487 | 490.9025 | 56179.9492 | 6016.8169 | 9.6741 | 98.4526 | 987.4645
2011-09-07 15:00 | 116.5267 | 116.5267 | 81210.2812 | 1 | 1 | 1 | 1 | 25.7404 | 62.4522 | 16.0754 | 16.1388 | 899.7435 | 489.2863 | 55918.0117 | 6007.585 | 9.7017 | 98.4393 | 987.3695
2011-09-07 16:00 | 115.4958 | 115.4958 | 80956.1406 | 1 | 1 | 1 | 1 | 25.9578 | 62.4417 | 16.2085 | 16.2467 | 899.9814 | 487.1142 | 55748.2617 | 6047.73 | 9.7872 | 98.7002 | 987.4803
2011-09-07 17:00 | 115.1326 | 115.1326 | 80870.5703 | 1 | 1 | 1 | 1 | 25.3295 | 62.4265 | 15.8123 | 16.2134 | 900.0546 | 486.6624 | 55668.1719 | 6035.3452 | 9.7821 | 98.9178 | 987.7705
2011-09-07 18:00 | 115.595 | 115.595 | 80922.9531 | 1 | 1 | 1 | 1 | 26.2543 | 62.4112 | 16.3856 | 16.2639 | 899.983 | 487.2599 | 55818 | 6054.146 | 9.7857 | 98.9571 | 987.8812
2011-09-07 19:00 | 117.48 | 117.48 | 81336.9219 | 1 | 1 | 1 | 1 | 25.5576 | 62.396 | 15.9469 | 16.1965 | 900.1381 | 489.9861 | 56159.25 | 6029.0571 | 9.6954 | 99.0465 | 988.1273
2011-09-07 20:00 | 118.3239 | 118.3239 | 81591.7812 | 1 | 1 | 1 | 1 | 25.8412 | 62.392 | 16.1229 | 16.2313 | 899.996 | 491.7052 | 56320.3281 | 6042.0122 | 9.6869 | 98.9417 | 988.2889
2011-09-07 21:00 | 119.6841 | 119.6841 | 81750.6562 | 1 | 1 | 1 | 1 | 26.6716 | 62.4021 | 16.6437 | 16.3511 | 899.9634 | 493.1244 | 56508.5117 | 6086.5898 | 9.7248 | 98.8591 | 988.6561
2011-09-07 22:00 | 120.4885 | 120.4885 | 81942.7266 | 1 | 1 | 1 | 1 | 26.1342 | 62.4122 | 16.3109 | 16.5629 | 899.9558 | 494.3731 | 56636 | 6165.4561 | 9.8179 | 98.9882 | 988.5884
2011-09-07 23:00 | 120.2078 | 120.2078 | 81976.8203 | 1 | 1 | 1 | 1 | 25.7536 | 62.4224 | 16.076 | 16.4153 | 900.0137 | 494.6287 | 56651.8203 | 6110.4961 | 9.7358 | 99.0251 | 988.6182
2011-09-08 | 120.8039 | 120.8039 | 82035.8906 | 1 | 1 | 1 | 1 | 26.1407 | 62.4197 | 16.317 | 16.3984 | 900.0421 | 495.3167 | 56737.2891 | 6104.2109 | 9.7128 | 98.9065 | 988.7631
2011-09-08 01:00 | 120.242 | 120.242 | 81844.9219 | 1 | 1 | 1 | 1 | 26.4174 | 62.401 | 16.4847 | 16.3377 | 899.9648 | 494.0609 | 56575.0703 | 6081.6211 | 9.7065 | 98.841 | 988.8511
2011-09-08 02:00 | 120.1795 | 120.1795 | 81849.1797 | 1 | 1 | 1 | 1 | 26.8241 | 62.3823 | 16.7334 | 16.3569 | 900.0948 | 493.9855 | 56604.1484 | 6088.7471 | 9.7126 | 98.8199 | 989.0506
2011-09-08 03:00 | 120.6667 | 120.6667 | 81785.4531 | 1 | 1 | 1 | 1 | 25.8633 | 62.3635 | 16.1293 | 16.3909 | 899.9266 | 493.5419 | 56553.8398 | 6101.397 | 9.738 | 98.7667 | 989.5162
2011-09-08 04:00 | 119.5533 | 119.5533 | 81738.8906 | 1 | 1 | 1 | 1 | 25.1639 | 62.3691 | 15.6945 | 16.4455 | 899.8631 | 493.4699 | 56479.6602 | 6121.7222 | 9.7783 | 98.8809 | 989.7714
2011-09-08 05:00 | 119.3215 | 119.3215 | 81685.0469 | 1 | 1 | 1 | 1 | 25.4895 | 62.4048 | 15.9067 | 16.5299 | 899.9763 | 493.3777 | 56439 | 6153.145 | 9.8297 | 98.9385 | 989.828
2011-09-08 06:00 | 86.1745 | 119.3185 | 81583 | 1 | 1 | 0.72222 | 1 | 26.8433 | 62.4405 | 16.7611 | 16.4977 | 899.9898 | 492.5041 | 56381.0898 | 6141.1509 | 9.8215 | 99.0307 | 990.01
2011-09-08 07:00 | 118.5606 | 118.5606 | 81540.9531 | 1 | 1 | 1 | 1 | 25.892 | 62.4763 | 16.1764 | 16.3418 | 900.1966 | 492.3102 | 56339.3008 | 6083.124 | 9.7456 | 98.9398 | 990.1689
2011-09-08 08:00 | 119.4496 | 119.4496 | 81598.6172 | 1 | 1 | 1 | 1 | 24.8374 | 62.5378 | 15.5328 | 16.3292 | 899.8605 | 493.0131 | 56353.4414 | 6078.4482 | 9.7364 | 98.7354 | 990.3112
2011-09-08 09:00 | 118.7893 | 118.7893 | 81557.5938 | 1 | 1 | 1 | 1 | 24.7428 | 62.6311 | 15.4967 | 16.4849 | 900.0828 | 493.9357 | 56457.6484 | 6136.3999 | 9.8031 | 98.8318 | 990.7808
2011-09-08 10:00 | 118.7676 | 118.7676 | 81750.3828 | 1 | 1 | 1 | 1 | 25.2233 | 62.7246 | 15.8212 | 16.4259 | 900.0148 | 495.5663 | 56563.4102 | 6114.4351 | 9.7551 | 98.8015 | 990.4969
2011-09-08 11:00 | 118.8584 | 118.8584 | 81404.5781 | 1 | 1 | 1 | 1 | 25.2664 | 62.818 | 15.8719 | 16.3619 | 899.959 | 493.3492 | 56306.2305 | 6090.6309 | 9.7606 | 99.0585 | 990.3619
2011-09-08 12:00 | 118.6158 | 118.6158 | 81284.4766 | 1 | 1 | 1 | 1 | 26.2088 | 62.8525 | 16.4729 | 16.3292 | 899.9659 | 492.0933 | 56199.5195 | 6078.457 | 9.7606 | 99.1978 | 990.4813
2011-09-08 13:00 | 118.447 | 118.447 | 81316.9766 | 1 | 1 | 1 | 1 | 25.6022 | 62.8136 | 16.0817 | 16.2891 | 900.0093 | 491.6281 | 56076.3008 | 6063.521 | 9.7576 | 99.4478 | 990.4191
2011-09-08 14:00 | 117.4256 | 117.4256 | 80992.5234 | 1 | 1 | 1 | 1 | 25.8174 | 62.7745 | 16.2067 | 16.2594 | 899.9192 | 487.8198 | 55762.3281 | 6052.4458 | 9.7909 | 99.7224 | 989.6776
2011-09-08 15:00 | 116.8331 | 116.8331 | 81010.1719 | 1 | 1 | 1 | 1 | 25.2864 | 62.7354 | 15.8635 | 16.2111 | 900.0686 | 487.1594 | 55655.5703 | 6034.479 | 9.7835 | 100.1464 | 989.3862
2011-09-08 16:00 | 114.7182 | 114.7182 | 80977.7109 | 1 | 1 | 1 | 1 | 25.8104 | 62.6834 | 16.1788 | 16.1336 | 900.0225 | 486.4084 | 55495.3594 | 6005.6328 | 9.765 | 100.085 | 988.3559
2011-09-08 17:00 | 115.2073 | 115.2073 | 80898.3516 | 1 | 1 | 1 | 1 | 26.1545 | 62.6154 | 16.3767 | 16.172 | 899.9656 | 486.2963 | 55583.3906 | 6019.9321 | 9.7729 | 99.9825 | 989.2336
2011-09-08 18:00 | 116.1707 | 116.1707 | 80876.3828 | 1 | 1 | 1 | 1 | 26.7753 | 62.5473 | 16.7472 | 16.2193 | 900.0182 | 486.3963 | 55646.7188 | 6037.5449 | 9.7879 | 99.9479 | 990.1861
2011-09-08 19:00 | 116.8101 | 116.8101 | 80965.1719 | 1 | 1 | 1 | 1 | 26.5123 | 62.4792 | 16.5647 | 16.2772 | 899.9686 | 487.1453 | 55800.0117 | 6059.106 | 9.7951 | 99.8901 | 990.5685
2011-09-08 20:00 | 118.7683 | 118.7683 | 81283.0234 | 1 | 1 | 1 | 1 | 26.1046 | 62.4657 | 16.3064 | 16.3774 | 900.1253 | 489.5599 | 56119.6602 | 6096.3882 | 9.7994 | 99.7777 | 991.5646
2011-09-08 21:00 | 119.8275 | 119.8275 | 81477.4922 | 1 | 1 | 1 | 1 | 26.073 | 62.5198 | 16.3008 | 16.301 | 900.0303 | 491.4601 | 56343.5 | 6067.958 | 9.7239 | 99.7861 | 992.0396
2011-09-08 22:00 | 120.8814 | 120.8814 | 81686.8438 | 1 | 1 | 1 | 1 | 26.6667 | 62.5742 | 16.6864 | 16.3413 | 899.9874 | 492.9525 | 56531.6094 | 6082.9512 | 9.7152 | 99.6947 | 992.3916
2011-09-08 23:00 | 121.44 | 121.44 | 81748.0312 | 1 | 1 | 1 | 1 | 26.6323 | 62.6286 | 16.6794 | 16.3306 | 899.9274 | 493.4801 | 56576.3906 | 6078.9619 | 9.7022 | 99.6839 | 992.8188
2011-09-09 | 121.7412 | 121.7412 | 81746.2734 | 1 | 1 | 1 | 1 | 26.5189 | 62.6934 | 16.6256 | 16.3042 | 900.1428 | 493.4471 | 56652.3984 | 6069.1431 | 9.6759 | 99.6845 | 993.3133
2011-09-09 01:00 | 122.6107 | 122.6107 | 81924.8125 | 1 | 1 | 1 | 1 | 26.7645 | 62.7714 | 16.8005 | 16.3925 | 899.986 | 495.0255 | 56843.7109 | 6102.022 | 9.6951 | 99.4255 | 993.7883
2011-09-09 02:00 | 124.1627 | 124.1627 | 82322.4531 | 1 | 1 | 1 | 1 | 26.7323 | 62.8493 | 16.801 | 16.5207 | 899.985 | 497.9936 | 57166.9883 | 6149.7388 | 9.7123 | 99.182 | 994.2174
2011-09-09 03:00 | 125.0751 | 125.0751 | 82571.2812 | 1 | 1 | 1 | 1 | 26.5103 | 62.9273 | 16.6822 | 16.5775 | 899.9852 | 499.7395 | 57335.9414 | 6170.8872 | 9.7184 | 99.1656 | 994.5317
2011-09-09 04:00 | 125.6605 | 125.6605 | 82722.6016 | 1 | 1 | 1 | 1 | 27.1535 | 62.9629 | 17.0966 | 16.6371 | 899.9761 | 501.0989 | 57480.8203 | 6193.0542 | 9.7279 | 99.0397 | 995.0624
2011-09-09 05:00 | 126.851 | 126.851 | 82903.3438 | 1 | 1 | 1 | 1 | 27.6174 | 62.946 | 17.3841 | 16.7056 | 899.9827 | 502.2962 | 57655.2891 | 6218.5562 | 9.7354 | 98.8187 | 995.5286
2011-09-09 06:00 | 92.0091 | 127.3973 | 82894.1406 | 1 | 1 | 0.72222 | 1 | 27.5187 | 62.929 | 17.3172 | 16.716 | 900.0463 | 502.4135 | 57661.1719 | 6222.4302 | 9.7402 | 98.7263 | 996.0938
2011-09-09 07:00 | 125.6179 | 125.6179 | 82548.4531 | 1 | 1 | 1 | 1 | 25.7435 | 62.9119 | 16.1957 | 16.6353 | 899.9974 | 500.4375 | 57429.1914 | 6192.3921 | 9.7331 | 98.8551 | 996.6089
2011-09-09 08:00 | 124.0073 | 124.0073 | 82195.2031 | 1 | 1 | 1 | 1 | 25.088 | 62.9473 | 15.7923 | 16.4918 | 900.0867 | 498.9659 | 57195.0508 | 6138.9839 | 9.6923 | 99.1014 | 996.9622
2011-09-09 09:00 | 122.7229 | 122.7229 | 82036.7891 | 1 | 1 | 1 | 1 | 25.2812 | 63.0479 | 15.9393 | 16.4136 | 900.0299 | 500.1293 | 57239.9492 | 6109.8789 | 9.6451 | 98.89 | 997.2043
2011-09-09 10:00 | 120.3686 | 120.3686 | 81335.2734 | 1 | 1 | 1 | 1 | 25.4608 | 63.1486 | 16.0781 | 16.1345 | 900.0168 | 493.8732 | 56427.5781 | 6005.9731 | 9.62 | 99.3332 | 996.8206
2011-09-09 11:00 | 118.5546 | 118.5546 | 80828.7578 | 1 | 1 | 1 | 1 | 25.7016 | 63.2494 | 16.2561 | 15.9552 | 900.0063 | 489.1313 | 55924.8789 | 5939.2432 | 9.6013 | 100.0505 | 996.5853
2011-09-09 12:00 | 117.0074 | 117.0074 | 80387.1406 | 1 | 1 | 1 | 1 | 25.6082 | 63.2537 | 16.1982 | 15.8365 | 900.0259 | 484.6646 | 55418.8594 | 5895.0259 | 9.6144 | 100.6184 | 996.4387
2011-09-09 13:00 | 116.7089 | 116.7089 | 80431.3438 | 1 | 1 | 1 | 1 | 25.8237 | 63.1385 | 16.3047 | 15.8014 | 899.9807 | 484.8914 | 55428.6016 | 5881.9878 | 9.5953 | 100.528 | 996.4648
2011-09-09 14:00 | 115.8326 | 115.8326 | 80011.1094 | 1 | 1 | 1 | 1 | 25.4462 | 63.0228 | 16.0369 | 15.7072 | 899.9134 | 479.5971 | 54844.75 | 5846.9038 | 9.6338 | 101.0186 | 996.2505
2011-09-09 15:00 | 115.1719 | 115.1719 | 79892.8203 | 1 | 1 | 1 | 1 | 25.8299 | 62.9072 | 16.2489 | 15.7569 | 899.9551 | 478.7439 | 54806.6406 | 5865.4258 | 9.6662 | 101.2818 | 996.2653
2011-09-09 16:00 | 114.8971 | 114.8971 | 79879.2734 | 1 | 1 | 1 | 1 | 25.2621 | 62.8202 | 15.8697 | 15.8462 | 899.6848 | 478.9493 | 54874.3008 | 5898.647 | 9.7062 | 101.1419 | 996.6107
2011-09-09 17:00 | 119.4638 | 119.4638 | 80777.3438 | 1 | 1 | 1 | 1 | 25.7699 | 62.7688 | 16.1755 | 16.1458 | 900.3909 | 489.4051 | 56270.0586 | 6010.1719 | 9.6507 | 99.93 | 998.6468
2011-09-09 18:00 | 121.9026 | 121.9026 | 81297.5234 | 1 | 1 | 1 | 1 | 26.2383 | 62.7176 | 16.456 | 16.2772 | 899.937 | 494.1853 | 56715.6484 | 6059.0879 | 9.6522 | 99.5024 | 999.6548
2011-09-09 19:00 | 122.69 | 122.69 | 81388.3125 | 1 | 1 | 1 | 1 | 26.6448 | 62.6663 | 16.6973 | 16.3557 | 900.0118 | 494.6367 | 56820.2305 | 6088.3169 | 9.6792 | 99.6068 | 1000.676
2011-09-09 20:00 | 124.0837 | 124.0837 | 81979.4766 | 1 | 1 | 1 | 1 | 26.3407 | 62.5631 | 16.4796 | 16.5844 | 899.9617 | 500.8691 | 57534.0703 | 6173.438 | 9.6901 | 98.8809 | 1001.083
2011-09-09 21:00 | 125.5176 | 125.5176 | 82423.5078 | 1 | 1 | 1 | 1 | 27.7435 | 62.3953 | 17.3106 | 16.6933 | 899.9731 | 504.3741 | 57861.7812 | 6213.9819 | 9.6965 | 98.3547 | 1001.376
2011-09-09 22:00 | 126.7314 | 126.7314 | 82591.4531 | 1 | 1 | 1 | 1 | 28.0201 | 62.2273 | 17.4362 | 16.7732 | 899.8959 | 505.2533 | 58048.1992 | 6243.708 | 9.7114 | 98.2533 | 1001.808
2011-09-09 23:00 | 127.7813 | 127.7813 | 82777.4766 | 1 | 1 | 1 | 1 | 27.5315 | 62.0594 | 17.0858 | 16.8798 | 900.0935 | 506.6706 | 58198.7812 | 6283.4131 | 9.7454 | 97.9714 | 1002.346
2011-09-10 | 127.9744 | 127.9744 | 82630.7109 | 1 | 1 | 1 | 1 | 27.0713 | 61.9941 | 16.7826 | 16.8687 | 899.9268 | 504.7967 | 58071 | 6279.2759 | 9.7587 | 98.4061 | 1002.556
2011-09-10 01:00 | 128.4064 | 128.4064 | 82759.4062 | 1 | 1 | 1 | 1 | 26.856 | 62.0565 | 16.6659 | 16.8993 | 899.9592 | 505.3264 | 58130.6289 | 6290.6519 | 9.7657 | 98.4097 | 1002.84
2011-09-10 02:00 | 129.0255 | 129.0255 | 82812.7031 | 1 | 1 | 1 | 1 | 26.7363 | 62.1192 | 16.6084 | 16.9362 | 900.0084 | 505.9756 | 58198.5117 | 6304.4102 | 9.7732 | 98.3767 | 1003.071
2011-09-10 03:00 | 129.3245 | 129.3245 | 82886.0078 | 1 | 1 | 1 | 1 | 26.8716 | 62.1819 | 16.7093 | 16.9432 | 900.046 | 506.2654 | 58229.4492 | 6306.9902 | 9.7729 | 98.4432 | 1003.143
2011-09-10 04:00 | 129.0029 | 129.0029 | 82803.1562 | 1 | 1 | 1 | 1 | 25.6643 | 62.2953 | 15.9877 | 16.9061 | 899.9728 | 506.0025 | 58149.7383 | 6293.208 | 9.7652 | 98.5339 | 1003.289
2011-09-10 05:00 | 129.3896 | 129.3896 | 82849.4766 | 1 | 1 | 1 | 1 | 26.7739 | 62.4716 | 16.7261 | 16.9218 | 899.9581 | 506.6439 | 58177.7695 | 6299.0352 | 9.7689 | 98.5122 | 1003.574
2011-09-10 06:00 | 93.5031 | 129.4658 | 82964.8984 | 1 | 1 | 0.72222 | 1 | 25.6725 | 62.6482 | 16.0834 | 16.9442 | 899.9586 | 507.259 | 58215.7891 | 6307.3862 | 9.7763 | 98.6767 | 1003.632
2011-09-10 07:00 | 130.0841 | 130.0841 | 82841.2109 | 1 | 1 | 1 | 1 | 26.7348 | 62.8247 | 16.7961 | 16.9388 | 900.0451 | 505.4078 | 58018.8203 | 6305.3799 | 9.8028 | 99.0996 | 1004.043
2011-09-10 08:00 | 128.4354 | 128.4354 | 82374.4922 | 1 | 1 | 1 | 1 | 27.2769 | 62.8979 | 17.1566 | 16.7663 | 900.1011 | 502.4873 | 57716.6992 | 6241.1421 | 9.7592 | 99.4272 | 1004.341
2011-09-10 09:00 | 127.1586 | 127.1586 | 82179.4531 | 1 | 1 | 1 | 1 | 26.6017 | 62.8428 | 16.7172 | 16.623 | 900.1647 | 502.0098 | 57625.4219 | 6187.8262 | 9.6954 | 99.4715 | 1004.392
2011-09-10 10:00 | 125.4154 | 125.4154 | 82011.3828 | 1 | 1 | 1 | 1 | 25.7959 | 62.7872 | 16.1965 | 16.4641 | 900.0189 | 502.476 | 57543.2305 | 6128.6729 | 9.6258 | 99.146 | 1003.939
2011-09-10 11:00 | 123.05 | 123.05 | 81493.3672 | 1 | 1 | 1 | 1 | 25.6399 | 62.7317 | 16.0844 | 16.3248 | 899.9788 | 498.0489 | 56923.2383 | 6076.812 | 9.647 | 99.5045 | 1003.628
2011-09-10 12:00 | 122.1301 | 122.1301 | 81115.6172 | 1 | 1 | 1 | 1 | 26.5767 | 62.5768 | 16.6309 | 16.3377 | 899.7846 | 494.0075 | 56463.8594 | 6081.6172 | 9.7229 | 99.9759 | 1003.419
2011-09-10 13:00 | 120.3954 | 120.3954 | 80572.3438 | 1 | 1 | 1 | 1 | 26.2758 | 62.2985 | 16.3695 | 16.3292 | 900.0164 | 489.825 | 56084.5898 | 6078.4541 | 9.778 | 100.5585 | 1003.698
2011-09-10 14:00 | 118.762 | 118.762 | 80191.2578 | 1 | 1 | 1 | 1 | 26.757 | 62.02 | 16.5947 | 16.2112 | 899.9324 | 485.4059 | 55597.3984 | 6034.5308 | 9.7924 | 100.9069 | 1003.279
2011-09-10 15:00 | 119.5807 | 119.5807 | 80036.1172 | 1 | 1 | 1 | 1 | 28.7089 | 61.7413 | 17.7252 | 16.2825 | 900.0336 | 484.7147 | 55728.2891 | 6061.0488 | 9.8097 | 100.9744 | 1004.49
2011-09-10 16:00 | 118.9096 | 118.9096 | 80012.8203 | 1 | 1 | 1 | 1 | 26.9446 | 61.5482 | 16.5839 | 16.253 | 900.0256 | 483.913 | 55672.8516 | 6050.0708 | 9.8027 | 100.8106 | 1004.593
2011-09-10 17:00 | 117.7993 | 117.7993 | 79889.5703 | 1 | 1 | 1 | 1 | 26.0648 | 61.4612 | 16.0198 | 16.2013 | 899.9549 | 483.0802 | 55573.0781 | 6030.8462 | 9.7911 | 100.699 | 1005.197
2011-09-10 18:00 | 118.4299 | 118.4299 | 79982.3516 | 1 | 1 | 1 | 1 | 26.0056 | 61.3746 | 15.9609 | 16.2671 | 900.0281 | 484.7469 | 55799.8789 | 6055.3398 | 9.7898 | 100.5561 | 1005.908
2011-09-10 19:00 | 120.8174 | 120.8174 | 80653.2031 | 1 | 1 | 1 | 1 | 26.3469 | 61.2879 | 16.1475 | 16.3377 | 900.2838 | 491.333 | 56579.9883 | 6081.5991 | 9.7065 | 99.8153 | 1006.563
2011-09-10 20:00 | 124.1464 | 124.1464 | 81409.7031 | 1 | 1 | 1 | 1 | 26.3472 | 61.2806 | 16.1457 | 16.369 | 900.0084 | 498.5253 | 57360.0391 | 6093.25 | 9.6028 | 98.9957 | 1006.939
2011-09-10 21:00 | 126.2159 | 126.2159 | 81960.0625 | 1 | 1 | 1 | 1 | 27.1575 | 61.3719 | 16.6671 | 16.53 | 899.9236 | 503.2556 | 57874.2188 | 6153.1938 | 9.6097 | 98.5162 | 1007.403
2011-09-10 22:00 | 127.4731 | 127.4731 | 82185.75 | 1 | 1 | 1 | 1 | 27.1985 | 61.4634 | 16.7171 | 16.6286 | 899.9636 | 504.8531 | 58040.2383 | 6189.8921 | 9.6365 | 98.3576 | 1007.691
2011-09-10 23:00 | 129.0916 | 129.0916 | 82483.8203 | 1 | 1 | 1 | 1 | 27.3531 | 61.555 | 16.8372 | 16.7855 | 899.9005 | 506.9584 | 58325.75 | 6248.29 | 9.6767 | 98.2938 | 1007.767
2011-09-11 | 130.3312 | 130.3312 | 82659.0781 | 1 | 1 | 1 | 1 | 26.7331 | 61.6224 | 16.4736 | 16.9254 | 899.9652 | 507.9091 | 58441.8008 | 6300.3608 | 9.7312 | 98.3242 | 1007.89
2011-09-11 01:00 | 130.4017 | 130.4017 | 82565.0469 | 1 | 1 | 1 | 1 | 26.2353 | 61.6598 | 16.1766 | 16.905 | 899.9626 | 506.8051 | 58334.3906 | 6292.7822 | 9.7369 | 98.6708 | 1007.802
2011-09-11 02:00 | 130.5667 | 130.5667 | 82506.7109 | 1 | 1 | 1 | 1 | 27.3836 | 61.6971 | 16.8949 | 16.9042 | 900.045 | 506.3728 | 58299.5703 | 6292.4678 | 9.7434 | 98.7765 | 1007.381
2011-09-11 03:00 | 129.8169 | 129.8169 | 82315.9062 | 1 | 1 | 1 | 1 | 27.1853 | 61.7344 | 16.7827 | 16.7856 | 900.0955 | 504.8697 | 58136.1289 | 6248.3198 | 9.7057 | 98.9193 | 1007.127
2011-09-11 04:00 | 129.6864 | 129.6864 | 82323.7578 | 1 | 1 | 1 | 1 | 27.0251 | 61.7219 | 16.6804 | 16.7371 | 900.0035 | 504.7438 | 58108.7891 | 6230.2969 | 9.683 | 99.0115 | 1007.084
2011-09-11 05:00 | 128.8339 | 128.8339 | 82105.4531 | 1 | 1 | 1 | 1 | 26.9034 | 61.6474 | 16.5853 | 16.651 | 900.0314 | 503.1217 | 57938.9297 | 6198.2358 | 9.6653 | 99.0627 | 1006.648
2011-09-11 06:00 | 93.3748 | 129.2882 | 82028.2734 | 1 | 1 | 0.72222 | 1 | 27.0374 | 61.5728 | 16.6477 | 16.6336 | 900.0272 | 502.673 | 57907.4219 | 6191.7461 | 9.659 | 99.0006 | 1006.269
2011-09-11 07:00 | 129.2806 | 129.2806 | 82132.1406 | 1 | 1 | 1 | 1 | 27.4046 | 61.4982 | 16.8533 | 16.6241 | 900.027 | 503.2509 | 57950.8008 | 6188.2319 | 9.6481 | 98.9676 | 1006.328
2011-09-11 08:00 | 128.6711 | 128.6711 | 81904.3828 | 1 | 1 | 1 | 1 | 27.1356 | 61.4356 | 16.6709 | 16.5616 | 899.9669 | 501.7806 | 57774.9297 | 6164.9712 | 9.6414 | 99.0659 | 1005.844
2011-09-11 09:00 | 126.9487 | 126.9487 | 81447.8438 | 1 | 1 | 1 | 1 | 26.4696 | 61.388 | 16.2492 | 16.6101 | 899.7941 | 498.4189 | 57338.1992 | 6183.0059 | 9.7341 | 99.2994 | 1005.55
2011-09-11 10:00 | 125.7977 | 125.7977 | 81323.4219 | 1 | 1 | 1 | 1 | 26.5114 | 61.3404 | 16.2622 | 16.6696 | 899.9944 | 496.7668 | 57200.7109 | 6205.1421 | 9.7862 | 99.5528 | 1005.133
2011-09-11 11:00 | 125.6544 | 125.6544 | 81153.6797 | 1 | 1 | 1 | 1 | 26.7271 | 61.2929 | 16.3818 | 16.6023 | 900.0348 | 495.3839 | 57067.0508 | 6180.0869 | 9.7716 | 99.7716 | 1004.909
2011-09-11 12:00 | 126.1302 | 126.1302 | 81152.0781 | 1 | 1 | 1 | 1 | 26.4599 | 61.2492 | 16.2065 | 16.6314 | 900.0732 | 495.2792 | 57126.1406 | 6190.9199 | 9.7775 | 99.9573 | 1004.542
2011-09-11 13:00 | 125.7422 | 125.7422 | 81125.4609 | 1 | 1 | 1 | 1 | 26.7278 | 61.2103 | 16.3602 | 16.5447 | 899.912 | 494.5638 | 56940.4219 | 6158.6768 | 9.7608 | 100.1884 | 1003.831
2011-09-11 14:00 | 123.7031 | 123.7031 | 80601.7734 | 1 | 1 | 1 | 1 | 26.6439 | 61.1714 | 16.2984 | 16.4175 | 899.9855 | 489.2059 | 56397.2109 | 6111.3052 | 9.7765 | 100.9218 | 1003.525
2011-09-11 15:00 | 123.6699 | 123.6699 | 80560.3984 | 1 | 1 | 1 | 1 | 26.2875 | 61.1326 | 16.0702 | 16.414 | 900.0126 | 488.9778 | 56406.9805 | 6110.0029 | 9.7743 | 101.0893 | 1003.093
2011-09-11 16:00 | 124.1052 | 124.1052 | 80645.5938 | 1 | 1 | 1 | 1 | 26.2004 | 61.1306 | 16.0165 | 16.457 | 899.9843 | 489.7644 | 56484.6602 | 6126.0161 | 9.7844 | 101.1442 | 1002.903
2011-09-11 17:00 | 124.0552 | 124.0552 | 80668.7031 | 1 | 1 | 1 | 1 | 25.4256 | 61.1746 | 15.554 | 16.4694 | 899.9919 | 490.0075 | 56502.7812 | 6130.6182 | 9.7883 | 101.128 | 1002.344
2011-09-11 18:00 | 125.2068 | 125.2068 | 80981.3516 | 1 | 1 | 1 | 1 | 26.7451 | 61.2187 | 16.373 | 16.5547 | 900.0283 | 492.7353 | 56805.1914 | 6162.4019 | 9.7872 | 101.1177 | 1001.951
2011-09-11 19:00 | 125.3697 | 125.3697 | 81161.5312 | 1 | 1 | 1 | 1 | 26.6663 | 61.2628 | 16.3365 | 16.5605 | 899.9822 | 494.3324 | 56911.3008 | 6164.5508 | 9.7736 | 100.8505 | 1001.323
2011-09-11 20:00 | 125.1777 | 125.1777 | 81164.2031 | 1 | 1 | 1 | 1 | 26.4604 | 61.223 | 16.1999 | 16.5539 | 900.0148 | 494.0843 | 56882.6289 | 6162.104 | 9.7745 | 100.872 | 1001.216
2011-09-11 21:00 | 124.9921 | 124.9921 | 81165.4297 | 1 | 1 | 1 | 1 | 26.8077 | 61.079 | 16.3739 | 16.5454 | 900.016 | 493.8777 | 56851.9414 | 6158.9092 | 9.7744 | 100.8988 | 1001.021
2011-09-11 22:00 | 124.5246 | 124.5246 | 81002.25 | 1 | 1 | 1 | 1 | 27.7461 | 60.9346 | 16.907 | 16.4961 | 899.9913 | 492.5856 | 56731.9219 | 6140.5811 | 9.7669 | 100.9355 | 1001.057
2011-09-11 23:00 | 124.8095 | 124.8095 | 80967.3594 | 1 | 1 | 1 | 1 | 27.8696 | 60.7902 | 16.942 | 16.5062 | 900.004 | 491.5137 | 56741.4219 | 6144.3389 | 9.7715 | 100.9284 | 1000.891
2011-09-12 | 124.3321 | 124.3321 | 80885.0703 | 1 | 1 | 1 | 1 | 26.857 | 60.7744 | 16.3222 | 16.4858 | 899.9727 | 490.6883 | 56657.2812 | 6136.7202 | 9.772 | 100.9315 | 1000.9
2011-09-12 01:00 | 125.5125 | 125.5125 | 81222.1719 | 1 | 1 | 1 | 1 | 26.3656 | 60.9182 | 16.0615 | 16.5885 | 899.97 | 492.8091 | 56903.7109 | 6174.9658 | 9.7907 | 100.9378 | 1000.465
2011-09-12 02:00 | 126.0847 | 126.0847 | 81386.2188 | 1 | 1 | 1 | 1 | 26.1949 | 61.0624 | 15.9952 | 16.6242 | 900.019 | 494.3745 | 57017.75 | 6188.2441 | 9.7905 | 100.8067 | 999.9926
2011-09-12 03:00 | 126.1004 | 126.1004 | 81517.8828 | 1 | 1 | 1 | 1 | 25.7579 | 61.2067 | 15.7656 | 16.6407 | 899.9866 | 495.5683 | 57094.6797 | 6194.3848 | 9.7879 | 100.7212 | 999.6555
2011-09-12 04:00 | 126.3141 | 126.3141 | 81583.4609 | 1 | 1 | 1 | 1 | 26.2367 | 61.333 | 16.0918 | 16.6695 | 900.0174 | 496.3103 | 57183.6016 | 6205.1372 | 9.7889 | 100.5983 | 999.2411
2011-09-12 05:00 | 126.3405 | 126.3405 | 81553.7734 | 1 | 1 | 1 | 1 | 27.0947 | 61.4372 | 16.6462 | 16.6534 | 899.9906 | 496.2626 | 57142.6016 | 6199.1372 | 9.7863 | 100.4278 | 999.133
2011-09-12 06:00 | 90.6619 | 125.4354 | 81156.8906 | 1 | 1 | 0.72278 | 1 | 24.991 | 61.5412 | 15.3798 | 16.5362 | 900.0145 | 493.843 | 56820.3789 | 6155.5059 | 9.7751 | 100.3806 | 999.3318
2011-09-12 07:00 | 123.2201 | 123.2201 | 80602.1719 | 1 | 1 | 1 | 1 | 26.5659 | 61.6453 | 16.3767 | 16.4374 | 899.9891 | 489.2521 | 56386.1094 | 6118.7241 | 9.7904 | 100.7764 | 999.296
2011-09-12 08:00 | 123.0407 | 123.0407 | 80675.6797 | 1 | 1 | 1 | 1 | 26.0099 | 61.7112 | 16.051 | 16.4542 | 899.9659 | 489.5077 | 56413.0312 | 6124.98 | 9.7953 | 100.8819 | 999.1478
2011-09-12 09:00 | 123.5045 | 123.5045 | 80864.3828 | 1 | 1 | 1 | 1 | 25.9879 | 61.7297 | 16.0422 | 16.485 | 899.9953 | 490.3659 | 56481.7188 | 6136.458 | 9.7994 | 100.9709 | 998.8482
2011-09-12 10:00 | 123.4442 | 123.4442 | 80746.0469 | 1 | 1 | 1 | 1 | 26.0991 | 61.7481 | 16.1157 | 16.4388 | 900.0308 | 489.4256 | 56353.5 | 6119.2598 | 9.7949 | 101.0265 | 998.4817
2011-09-12 11:00 | 122.5165 | 122.5165 | 80618.9297 | 1 | 1 | 1 | 1 | 26.4078 | 61.7664 | 16.3111 | 16.3688 | 900.0129 | 487.7977 | 56197.3398 | 6093.2031 | 9.7812 | 101.0243 | 998.0512
2011-09-12 12:00 | 121.2456 | 121.2456 | 80559.8828 | 1 | 1 | 1 | 1 | 25.8831 | 61.8106 | 15.9985 | 16.2895 | 900.0217 | 486.5819 | 55988.7305 | 6063.6582 | 9.7722 | 100.989 | 997.3621
2011-09-12 13:00 | 119.2149 | 119.2149 | 80085.8438 | 1 | 1 | 1 | 1 | 26.4488 | 61.8868 | 16.3683 | 16.113 | 899.9902 | 481.8375 | 55387.7305 | 5997.96 | 9.7706 | 101.2555 | 996.4677
2011-09-12 14:00 | 118.6817 | 118.6817 | 80077.4766 | 1 | 1 | 1 | 1 | 24.4209 | 61.9631 | 15.1319 | 16.083 | 900.0606 | 481.2302 | 55264.6992 | 5986.7881 | 9.7736 | 101.2046 | 996.0414
2011-09-12 15:00 | 118.3959 | 118.3959 | 80053.8594 | 1 | 1 | 1 | 1 | 25.4458 | 62.0394 | 15.7864 | 16.0566 | 900.0038 | 481.1442 | 55214.3516 | 5976.9731 | 9.767 | 100.9885 | 995.6313
2011-09-12 16:00 | 117.8271 | 117.8271 | 79894.1094 | 1 | 1 | 1 | 1 | 25.2683 | 62.0756 | 15.6854 | 16.0107 | 899.996 | 479.9426 | 55081.1289 | 5959.8882 | 9.764 | 101.2842 | 995.6912
2011-09-12 17:00 | 118.5188 | 118.5188 | 79947.0234 | 1 | 1 | 1 | 1 | 26.0903 | 62.0622 | 16.1922 | 16.0817 | 899.9551 | 480.5287 | 55234.3398 | 5986.3271 | 9.7788 | 101.2584 | 995.4379
2011-09-12 18:00 | 118.5236 | 118.5236 | 80035 | 1 | 1 | 1 | 1 | 25.4499 | 62.0486 | 15.7913 | 16.1259 | 899.9939 | 480.9237 | 55308.8203 | 6002.7598 | 9.7913 | 101.2341 | 994.7408
2011-09-12 19:00 | 118.8857 | 118.8857 | 80222.1562 | 1 | 1 | 1 | 1 | 25.62 | 62.035 | 15.8934 | 16.1655 | 899.957 | 481.9958 | 55411.1602 | 6017.5249 | 9.7974 | 101.0543 | 994.0912
2011-09-12 20:00 | 120.1704 | 120.1704 | 80513.2812 | 1 | 1 | 1 | 1 | 27.0095 | 62.0093 | 16.7484 | 16.2761 | 899.9756 | 483.7096 | 55662.4102 | 6058.6631 | 9.8163 | 100.865 | 993.2418
2011-09-12 21:00 | 120.9884 | 120.9884 | 80643.5625 | 1 | 1 | 1 | 1 | 25.9501 | 61.9686 | 16.0809 | 16.3321 | 900.017 | 484.2682 | 55752.6602 | 6079.5361 | 9.8315 | 100.663 | 992.1792
2011-09-12 22:00 | 121.0782 | 121.0782 | 80805.5391 | 1 | 1 | 1 | 1 | 25.8607 | 61.9278 | 16.015 | 16.3314 | 899.9986 | 484.3203 | 55749.2617 | 6079.27 | 9.8321 | 100.6619 | 990.3528
2011-09-12 23:00 | 120.3842 | 120.3842 | 80656.6094 | 1 | 1 | 1 | 1 | 26.198 | 61.887 | 16.2132 | 16.2958 | 899.9554 | 483.409 | 55653.3594 | 6066.0049 | 9.8283 | 100.171 | 988.92
2011-09-13 | 121.6674 | 121.6674 | 80777.4062 | 1 | 1 | 1 | 1 | 25.9704 | 61.8651 | 16.0666 | 16.3906 | 899.9935 | 483.7013 | 55819.3711 | 6101.314 | 9.8533 | 100.0766 | 988.1099
2011-09-13 01:00 | 121.99 | 121.99 | 80776.2734 | 1 | 1 | 1 | 1 | 26.5315 | 61.8666 | 16.4141 | 16.3704 | 900.0386 | 483.2062 | 55751.3711 | 6093.7622 | 9.8538 | 100.1867 | 987.5467
2011-09-13 02:00 | 120.5192 | 120.5192 | 80599.5391 | 1 | 1 | 1 | 1 | 24.6365 | 61.8681 | 15.2421 | 16.2603 | 900.0184 | 481.4451 | 55491.5117 | 6052.814 | 9.835 | 100.6556 | 986.7994
2011-09-13 03:00 | 119.7666 | 119.7666 | 80493.6328 | 1 | 1 | 1 | 1 | 26.6441 | 61.8697 | 16.4846 | 16.2262 | 900.0237 | 480.5851 | 55385.6719 | 6040.1128 | 9.8322 | 100.6124 | 986.3575
2011-09-13 04:00 | 119.8252 | 119.8252 | 80569.8281 | 1 | 1 | 1 | 1 | 24.6901 | 61.8933 | 15.2815 | 16.2264 | 899.9661 | 481.0288 | 55409.8711 | 6040.188 | 9.8308 | 100.4493 | 985.7075
2011-09-13 05:00 | 119.4924 | 119.4924 | 80507 | 1 | 1 | 1 | 1 | 26.1341 | 61.9442 | 16.1885 | 16.2275 | 900.0126 | 480.8071 | 55383.1016 | 6040.6021 | 9.8347 | 100.2897 | 985.2543
2011-09-13 06:00 | 86.4 | 119.5389 | 80533.5234 | 1 | 1 | 0.72278 | 1 | 25.3876 | 61.9952 | 15.7391 | 16.234 | 899.9618 | 480.7216 | 55399.1406 | 6042.9971 | 9.8363 | 100.1674 | 984.7668
2011-09-13 07:00 | 118.9895 | 118.9895 | 80462.6328 | 1 | 1 | 1 | 1 | 26.6477 | 62.0463 | 16.5339 | 16.2018 | 900.0125 | 480.1554 | 55307.3516 | 6031.0142 | 9.8331 | 99.9389 | 984.2725
2011-09-13 08:00 | 118.6305 | 118.6305 | 80344.0469 | 1 | 1 | 1 | 1 | 26.2751 | 62.0602 | 16.3064 | 16.1669 | 900.0317 | 478.9872 | 55193.7188 | 6018.0308 | 9.8319 | 99.9706 | 983.9404
2011-09-13 09:00 | 118.8715 | 118.8715 | 80365.8438 | 1 | 1 | 1 | 1 | 25.9074 | 62.0282 | 16.0699 | 16.1851 | 899.91 | 478.9063 | 55243.7383 | 6024.792 | 9.8332 | 99.9258 | 983.7823
2011-09-13 10:00 | 119.7432 | 119.7432 | 80474.5391 | 1 | 1 | 1 | 1 | 26.1352 | 61.996 | 16.2028 | 16.2419 | 900.0546 | 479.7691 | 55385.4609 | 6045.9639 | 9.8415 | 99.9692 | 984.0057
2011-09-13 11:00 | 119.1593 | 119.1593 | 80503.1406 | 1 | 1 | 1 | 1 | 25.1561 | 61.9638 | 15.5877 | 16.2108 | 900.0335 | 479.8506 | 55334.1602 | 6034.3579 | 9.8333 | 99.914 | 983.9375
2011-09-13 12:00 | 118.9869 | 118.9869 | 80540.1328 | 1 | 1 | 1 | 1 | 25.7273 | 61.9959 | 15.9499 | 16.1878 | 900.0266 | 479.8618 | 55311.3281 | 6025.7959 | 9.8235 | 99.9279 | 984.2322
2011-09-13 13:00 | 118.7688 | 118.7688 | 80533.2266 | 1 | 1 | 1 | 1 | 25.4267 | 62.1077 | 15.792 | 16.1707 | 900.0155 | 480.1579 | 55275.6289 | 6019.4312 | 9.8204 | 99.7777 | 984.4164
2011-09-13 14:00 | 118.5572 | 118.5572 | 80477.1328 | 1 | 1 | 1 | 1 | 25.2071 | 62.2197 | 15.6838 | 16.1312 | 899.9808 | 479.9983 | 55209.3008 | 6004.7339 | 9.8088 | 99.704 | 984.3647
2011-09-13 15:00 | 118.417 | 118.417 | 80469.2969 | 1 | 1 | 1 | 1 | 25.0539 | 62.3318 | 15.6166 | 16.1321 | 900.0329 | 480.1117 | 55202.3086 | 6005.083 | 9.8111 | 99.6799 | 984.3121
2011-09-13 16:00 | 118.4268 | 118.4268 | 80553.4531 | 1 | 1 | 1 | 1 | 25.7538 | 62.3887 | 16.0674 | 16.1461 | 900.0125 | 480.6458 | 55247.8789 | 6010.2788 | 9.8121 | 99.5296 | 984.2335
2011-09-13 17:00 | 118.0838 | 118.0838 | 80563.3516 | 1 | 1 | 1 | 1 | 25.737 | 62.3771 | 16.054 | 16.1452 | 899.9918 | 480.6642 | 55254.8398 | 6009.9648 | 9.808 | 99.475 | 984.1315
2011-09-13 18:00 | 118.326 | 118.326 | 80573.9375 | 1 | 1 | 1 | 1 | 25.1949 | 62.3653 | 15.7129 | 16.1802 | 900.0011 | 480.832 | 55335.2305 | 6022.9819 | 9.8159 | 99.4177 | 983.9889
2011-09-13 19:00 | 119.1803 | 119.1803 | 80684.4766 | 1 | 1 | 1 | 1 | 25.6142 | 62.3535 | 15.9714 | 16.2472 | 899.942 | 481.9815 | 55478.6406 | 6047.9131 | 9.8299 | 99.3445 | 983.905
2011-09-13 20:00 | 119.9468 | 119.9468 | 80836.8438 | 1 | 1 | 1 | 1 | 25.5556 | 62.3575 | 15.9358 | 16.2932 | 900.0016 | 482.7704 | 55582.4297 | 6065.0361 | 9.8388 | 99.3994 | 984.0366
2011-09-13 21:00 | 120.6205 | 120.6205 | 80916.5078 | 1 | 1 | 1 | 1 | 25.8719 | 62.3812 | 16.1392 | 16.3315 | 900.0333 | 483.5588 | 55673.1602 | 6079.3159 | 9.8447 | 99.4187 | 984.4041
2011-09-13 22:00 | 120.557 | 120.557 | 81015.4766 | 1 | 1 | 1 | 1 | 25.7257 | 62.4049 | 16.0541 | 16.3319 | 899.9754 | 483.8573 | 55681.4219 | 6079.4312 | 9.843 | 99.3374 | 984.1468
2011-09-13 23:00 | 120.5128 | 120.5128 | 80951.8203 | 1 | 1 | 1 | 1 | 25.6704 | 62.4286 | 16.0257 | 16.3159 | 900.0319 | 483.4425 | 55634.3398 | 6073.5039 | 9.841 | 99.3575 | 983.7596
2011-09-14 | 119.9046 | 119.9046 | 80924.3906 | 1 | 1 | 1 | 1 | 25.3718 | 62.4781 | 15.8518 | 16.2978 | 899.9462 | 483.1903 | 55594 | 6066.7632 | 9.8384 | 99.406 | 983.5178
2011-09-14 01:00 | 120.0681 | 120.0681 | 80997.3203 | 1 | 1 | 1 | 1 | 25.3115 | 62.5594 | 15.8347 | 16.2885 | 900.0675 | 483.5164 | 55575.2305 | 6063.3062 | 9.8367 | 99.5318 | 983.5571
2011-09-14 02:00 | 119.54 | 119.54 | 80956.9531 | 1 | 1 | 1 | 1 | 25.3894 | 62.6408 | 15.9041 | 16.2622 | 899.946 | 483.4818 | 55531.5312 | 6053.499 | 9.83 | 99.5884 | 983.4929
2011-09-14 03:00 | 120.4305 | 120.4305 | 81039.8516 | 1 | 1 | 1 | 1 | 25.4334 | 62.7222 | 15.9524 | 16.3115 | 900.0189 | 484.0431 | 55619.6094 | 6071.8691 | 9.8423 | 99.7436 | 983.6946
2011-09-14 04:00 | 120.5308 | 120.5308 | 81011.1484 | 1 | 1 | 1 | 1 | 25.9525 | 62.7553 | 16.2866 | 16.3032 | 899.9552 | 483.8707 | 55600.1719 | 6068.7671 | 9.8394 | 99.7075 | 983.7924
2011-09-14 05:00 | 120.7333 | 120.7333 | 80982.1562 | 1 | 1 | 1 | 1 | 26.1807 | 62.7283 | 16.4227 | 16.3369 | 900.0109 | 484.0281 | 55730.0508 | 6081.312 | 9.8381 | 99.7312 | 983.8846
2011-09-14 06:00 | 88.7315 | 122.8589 | 81939.5 | 1 | 1 | 0.72222 | 1 | 26.667 | 62.7011 | 16.7205 | 16.5122 | 900.1247 | 493.7517 | 56712.8984 | 6146.5732 | 9.7795 | 98.2203 | 984.1125
2011-09-14 07:00 | 122.8144 | 122.8144 | 81970.8516 | 1 | 1 | 1 | 1 | 25.1979 | 62.6739 | 15.7925 | 16.4974 | 899.9875 | 494.1926 | 56733.5703 | 6141.04 | 9.768 | 98.1567 | 984.993
2011-09-14 08:00 | 123.0273 | 123.0273 | 81969.5703 | 1 | 1 | 1 | 1 | 25.6319 | 62.8663 | 16.1138 | 16.4758 | 900.037 | 494.5087 | 56712.75 | 6133.0288 | 9.7597 | 98.345 | 985.3517
2011-09-14 09:00 | 122.2551 | 122.2551 | 81701.2188 | 1 | 1 | 1 | 1 | 25.7547 | 63.325 | 16.3092 | 16.3947 | 899.9843 | 492.5993 | 56422.4492 | 6102.8379 | 9.761 | 98.8461 | 985.5513
2011-09-14 10:00 | 121.9074 | 121.9074 | 81553.1484 | 1 | 1 | 1 | 1 | 27.7266 | 63.3669 | 17.5695 | 16.3608 | 900.0109 | 491.3671 | 56286.3008 | 6090.2129 | 9.7629 | 99.402 | 986.1039
2011-09-14 11:00 | 120.3032 | 120.3032 | 81259.1797 | 1 | 1 | 1 | 1 | 25.9488 | 63.1585 | 16.3889 | 16.2367 | 899.9904 | 488.4769 | 55899.4297 | 6044.0059 | 9.7586 | 99.7392 | 986.252
2011-09-14 12:00 | 118.4524 | 118.4524 | 80772.2734 | 1 | 1 | 1 | 1 | 25.2568 | 62.9501 | 15.8992 | 16.1019 | 899.9473 | 483.7268 | 55385.8906 | 5993.8511 | 9.7658 | 100.2985 | 986.251
2011-09-14 13:00 | 118.095 | 118.095 | 80685.9688 | 1 | 1 | 1 | 1 | 25.0064 | 62.7436 | 15.6899 | 16.0774 | 900.0065 | 483.2017 | 55318.8516 | 5984.7139 | 9.762 | 100.2725 | 986.6526
2011-09-14 14:00 | 117.8581 | 117.8581 | 80697.2188 | 1 | 1 | 1 | 1 | 25.681 | 62.6589 | 16.0915 | 16.0618 | 900.0316 | 483.27 | 55285.0312 | 5978.8901 | 9.7593 | 100.3205 | 987.0736
2011-09-14 15:00 | 117.5405 | 117.5405 | 80476.1172 | 1 | 1 | 1 | 1 | 24.8167 | 62.6471 | 15.5469 | 15.9962 | 899.9385 | 481.2592 | 55027.0898 | 5954.4692 | 9.7642 | 100.5834 | 987.4482
2011-09-14 16:00 | 117.9555 | 117.9555 | 80387.7734 | 1 | 1 | 1 | 1 | 25.71 | 62.6353 | 16.1035 | 15.9844 | 900.0269 | 480.6168 | 54981.4102 | 5950.1118 | 9.7653 | 100.8025 | 987.7146
2011-09-14 17:00 | 118.6536 | 118.6536 | 80403.4766 | 1 | 1 | 1 | 1 | 25.3784 | 62.6232 | 15.8928 | 16.0203 | 900.0765 | 481.674 | 55163.1992 | 5963.4722 | 9.756 | 100.7669 | 988.8081
2011-09-14 18:00 | 118.1932 | 118.1932 | 80578.8281 | 1 | 1 | 1 | 1 | 25.192 | 62.5952 | 15.769 | 16.0535 | 899.9369 | 484.105 | 55374.4883 | 5975.8218 | 9.7404 | 100.5556 | 990.0768
2011-09-14 19:00 | 120.9703 | 120.9703 | 81269.7891 | 1 | 1 | 1 | 1 | 27.1691 | 62.5577 | 16.9963 | 16.3709 | 899.9128 | 490.4896 | 56266.1094 | 6093.9771 | 9.7729 | 100.038 | 991.3544
2011-09-14 20:00 | 124.0947 | 124.0947 | 81650.8203 | 1 | 1 | 1 | 1 | 24.357 | 62.5201 | 15.228 | 16.5638 | 900.0663 | 494.2165 | 56759.4609 | 6165.79 | 9.7985 | 99.2215 | 992.4623
2011-09-14 21:00 | 123.9388 | 123.9388 | 81589.5 | 1 | 1 | 1 | 1 | 27.4902 | 62.4834 | 17.1768 | 16.5349 | 899.9418 | 494.2768 | 56714.5391 | 6155.0298 | 9.7905 | 98.9264 | 993.0776
2011-09-14 22:00 | 124.3452 | 124.3452 | 81555.4062 | 1 | 1 | 1 | 1 | 25.9516 | 62.497 | 16.219 | 16.5469 | 900.0046 | 494.0414 | 56724.3906 | 6159.5 | 9.7936 | 99.0973 | 993.5977
2011-09-14 23:00 | 124.4537 | 124.4537 | 81534.0234 | 1 | 1 | 1 | 1 | 25.815 | 62.5409 | 16.1449 | 16.5562 | 900.0601 | 494.3285 | 56753.1992 | 6162.9512 | 9.7967 | 99.0852 | 993.806
2011-09-15 | 124.6058 | 124.6058 | 81597.6719 | 1 | 1 | 1 | 1 | 25.8975 | 62.5848 | 16.2079 | 16.5602 | 899.9686 | 495.4746 | 56856.7188 | 6164.4399 | 9.7823 | 99.0469 | 994.1956
2011-09-15 01:00 | 124.8336 | 124.8336 | 81653.3125 | 1 | 1 | 1 | 1 | 26.7344 | 62.6279 | 16.7432 | 16.5708 | 899.9973 | 495.9231 | 56899.8086 | 6168.3931 | 9.7797 | 99.1467 | 994.7048
2011-09-15 02:00 | 125.1668 | 125.1668 | 81779.5 | 1 | 1 | 1 | 1 | 26.1279 | 62.6262 | 16.3629 | 16.5984 | 900.0265 | 497.3267 | 57011.0117 | 6178.6582 | 9.7775 | 99.0617 | 994.9728
2011-09-15 03:00 | 125.3046 | 125.3046 | 81797.0234 | 1 | 1 | 1 | 1 | 26.5864 | 62.5976 | 16.6425 | 16.6048 | 899.9656 | 497.2223 | 57019.4609 | 6181.0352 | 9.7795 | 99.0396 | 995.0831
2011-09-15 04:00 | 125.7164 | 125.7164 | 81849.6094 | 1 | 1 | 1 | 1 | 26.562 | 62.569 | 16.6196 | 16.6332 | 899.9844 | 497.5573 | 57088.1289 | 6191.5952 | 9.7854 | 98.9999 | 995.2452
2011-09-15 05:00 | 126.6086 | 126.6086 | 81973.7578 | 1 | 1 | 1 | 1 | 26.1848 | 62.5415 | 16.3764 | 16.7119 | 899.96 | 498.6324 | 57261.1289 | 6220.916 | 9.7994 | 98.9639 | 995.5356
2011-09-15 06:00 | 92.3397 | 127.7566 | 82230.4531 | 1 | 1 | 0.72278 | 1 | 27.6302 | 62.5842 | 17.2922 | 16.7927 | 900.0875 | 500.2356 | 57448.4883 | 6250.9971 | 9.8135 | 98.7175 | 995.6962
2011-09-15 07:00 | 66.1908 | 126.6811 | 82116.7188 | 1 | 1 | 0.5225 | 1 | 25.5183 | 62.6691 | 15.9921 | 16.7301 | 900.0902 | 499.8488 | 57352.1602 | 6227.6768 | 9.7954 | 98.7192 | 995.9821
2011-09-15 08:00 | 109.6964 | 125.7265 | 82286.3828 | 1 | 1 | 0.8725 | 1 | 24.4688 | 62.754 | 15.3552 | 16.5112 | 900.1463 | 501.5152 | 57459.1602 | 6146.208 | 9.6649 | 98.5871 | 996.3023
2011-09-15 09:00 | 126.6544 | 126.6544 | 82336.6562 | 1 | 1 | 1 | 1 | 27.1923 | 62.8377 | 17.087 | 16.5285 | 899.9683 | 501.9588 | 57496.3203 | 6152.646 | 9.6667 | 98.4823 | 996.7511
2011-09-15 10:00 | 127.2241 | 127.2241 | 82384.0625 | 1 | 1 | 1 | 1 | 27.0714 | 62.8469 | 17.0135 | 16.7263 | 899.8989 | 502.4582 | 57593.8789 | 6226.2588 | 9.756 | 98.4424 | 997.0111
2011-09-15 11:00 | 126.4501 | 126.4501 | 82418.4062 | 1 | 1 | 1 | 1 | 26.1182 | 62.8113 | 16.4052 | 16.6952 | 900.0101 | 502.2778 | 57488.1094 | 6214.6719 | 9.756 | 98.2333 | 997.3685
2011-09-15 12:00 | 124.9677 | 124.9677 | 81744.9531 | 1 | 1 | 1 | 1 | 25.5223 | 62.7758 | 16.0218 | 16.4838 | 900.1306 | 497.0161 | 56966.4414 | 6135.9751 | 9.7237 | 98.9039 | 997.8719
2011-09-15 13:00 | 126.1591 | 126.1591 | 81709.2031 | 1 | 1 | 1 | 1 | 26.451 | 62.741 | 16.5956 | 16.3114 | 900.0167 | 496.9339 | 57041.1797 | 6071.8159 | 9.6205 | 99.0485 | 998.746
2011-09-15 14:00 | 125.5794 | 125.5794 | 81674.8828 | 1 | 1 | 1 | 1 | 26.2982 | 62.7523 | 16.5027 | 16.2573 | 900.0211 | 496.2724 | 56909.8398 | 6051.6909 | 9.6117 | 99.0365 | 998.9639
2011-09-15 15:00 | 125.218 | 125.218 | 81654.9609 | 1 | 1 | 1 | 1 | 25.2508 | 62.7913 | 15.8553 | 16.2736 | 899.9693 | 496.8208 | 57006.3789 | 6057.73 | 9.6065 | 98.9635 | 999.549
2011-09-15 16:00 | 126.3515 | 126.3515 | 81669.8984 | 1 | 1 | 1 | 1 | 26.6414 | 62.8303 | 16.7389 | 16.319 | 899.9738 | 497.6254 | 57106.25 | 6074.6411 | 9.6146 | 98.8937 | 1000.961
2011-09-15 17:00 | 126.9529 | 126.9529 | 81632.2969 | 1 | 1 | 1 | 1 | 26.2006 | 62.8676 | 16.4717 | 16.3694 | 900.0515 | 497.8942 | 57164.8398 | 6093.3979 | 9.6324 | 99.1063 | 1001.845
2011-09-15 18:00 | 127.3837 | 127.3837 | 81847.7031 | 1 | 1 | 1 | 1 | 26.9073 | 62.7944 | 16.8963 | 16.3625 | 900.0186 | 500.2939 | 57451.4492 | 6090.8389 | 9.5867 | 98.7791 | 1002.092
2011-09-15 19:00 | 128.5536 | 128.5536 | 81912.2969 | 1 | 1 | 1 | 1 | 27.9176 | 62.655 | 17.4918 | 16.4264 | 899.9987 | 500.7466 | 57603.4883 | 6114.6382 | 9.5967 | 98.6511 | 1002.779
2011-09-15 20:00 | 129.0619 | 129.0619 | 82101.9531 | 1 | 1 | 1 | 1 | 26.2516 | 62.5157 | 16.4114 | 16.4786 | 900.0425 | 502.1905 | 57745.0312 | 6134.0601 | 9.6016 | 98.453 | 1003.44
2011-09-15 21:00 | 129.5617 | 129.5617 | 82248.2734 | 1 | 1 | 1 | 1 | 26.3824 | 62.3774 | 16.4566 | 16.5576 | 899.9622 | 504.1688 | 57927.8594 | 6163.4629 | 9.6158 | 98.1573 | 1004.286
2011-09-15 22:00 | 130.4125 | 130.4125 | 82400.9766 | 1 | 1 | 1 | 1 | 27.6897 | 62.3062 | 17.2524 | 16.5729 | 899.9789 | 505.4945 | 58041.6992 | 6169.1519 | 9.6084 | 97.9846 | 1004.867
2011-09-15 23:00 | 130.7659 | 130.7659 | 82449.3672 | 1 | 1 | 1 | 1 | 26.916 | 62.2754 | 16.762 | 16.6142 | 900.015 | 506.0432 | 58135.5391 | 6184.5259 | 9.6162 | 98.0294 | 1005.168
2011-09-16 | 132.1326 | 132.1326 | 82606.5469 | 1 | 1 | 1 | 1 | 26.8784 | 62.2445 | 16.7303 | 16.6729 | 899.9578 | 507.3963 | 58294.3086 | 6206.3818 | 9.6223 | 98.0537 | 1005.74
2011-09-16 01:00 | 133.3745 | 133.3745 | 82607.9062 | 1 | 1 | 1 | 1 | 26.9838 | 62.2148 | 16.7879 | 16.7094 | 899.9432 | 505.6513 | 58118.9805 | 6219.957 | 9.6662 | 98.497 | 1006.266
2011-09-16 02:00 | 134.1437 | 134.1437 | 82748.8203 | 1 | 1 | 1 | 1 | 26.9901 | 62.2634 | 16.8049 | 16.771 | 900.0101 | 506.3689 | 58275.1289 | 6242.9111 | 9.6766 | 98.6573 | 1006.655
2011-09-16 03:00 | 133.3374 | 133.3374 | 82480.2578 | 1 | 1 | 1 | 1 | 26.0933 | 62.3587 | 16.2714 | 16.6936 | 899.9943 | 504.8631 | 58085.7109 | 6214.1011 | 9.6635 | 98.7865 | 1007.213
2011-09-16 04:00 | 133.161 | 133.161 | 82492.3906 | 1 | 1 | 1 | 1 | 25.8094 | 62.4541 | 16.119 | 16.6832 | 899.9986 | 505.1172 | 58073.2383 | 6210.2212 | 9.6611 | 98.8594 | 1007.529
2011-09-16 05:00 | 133.0893 | 133.0893 | 82396.9922 | 1 | 1 | 1 | 1 | 26.2875 | 62.5484 | 16.4424 | 16.682 | 900.0391 | 504.8865 | 58057.7617 | 6209.7852 | 9.6635 | 98.8944 | 1007.936
2011-09-16 06:00 | 96.456 | 133.4518 | 82507.7266 | 1 | 1 | 0.72278 | 1 | 26.9894 | 62.5731 | 16.8881 | 16.7322 | 899.9992 | 505.733 | 58159.3984 | 6228.4731 | 9.6723 | 98.9062 | 1008.319
2011-09-16 07:00 | 133.6885 | 133.6885 | 82466.6562 | 1 | 1 | 1 | 1 | 26.7645 | 62.5562 | 16.7428 | 16.8424 | 899.8148 | 505.6195 | 58197.0898 | 6269.4819 | 9.7258 | 98.8669 | 1008.806
2011-09-16 08:00 | 133.107 | 133.107 | 82378.5781 | 1 | 1 | 1 | 1 | 26.6202 | 62.5392 | 16.6481 | 16.8169 | 900.197 | 505.2825 | 58100.8203 | 6259.9702 | 9.7267 | 98.8105 | 1009.244
2011-09-16 09:00 | 133.2083 | 133.2083 | 82353.8516 | 1 | 1 | 1 | 1 | 27.1371 | 62.5234 | 16.9671 | 16.7402 | 899.9362 | 505.343 | 58120.7383 | 6231.438 | 9.6841 | 98.998 | 1009.401
2011-09-16 10:00 | 132.3146 | 132.3146 | 82263.3203 | 1 | 1 | 1 | 1 | 26.2828 | 62.576 | 16.4467 | 16.6859 | 900.0751 | 504.4493 | 57984.25 | 6211.229 | 9.6753 | 99.0621 | 1009.142
2011-09-16 11:00 | 131.2141 | 131.2141 | 82082.2266 | 1 | 1 | 1 | 1 | 26.0134 | 62.6696 | 16.3025 | 16.5751 | 899.9687 | 503.4524 | 57783.1719 | 6169.9932 | 9.6489 | 99.1786 | 1009.221
2011-09-16 12:00 | 131.1131 | 131.1131 | 81920.1172 | 1 | 1 | 1 | 1 | 26.08 | 62.7631 | 16.3686 | 16.5983 | 899.8423 | 502.5916 | 57599.9297 | 6178.624 | 9.6879 | 99.229 | 1009.389
2011-09-16 13:00 | 128.3662 | 128.3662 | 81517.9062 | 1 | 1 | 1 | 1 | 24.8141 | 62.8553 | 15.597 | 16.4607 | 900.2041 | 499.5077 | 57244.9805 | 6127.3999 | 9.6711 | 99.6198 | 1009.072
2011-09-16 14:00 | 129.4017 | 129.4017 | 81527.0391 | 1 | 1 | 1 | 1 | 25.8071 | 62.8568 | 16.2215 | 16.3527 | 900.0472 | 499.6293 | 57202.6094 | 6087.1899 | 9.6175 | 99.807 | 1008.973
2011-09-16 15:00 | 128.9083 | 128.9083 | 81313.2109 | 1 | 1 | 1 | 1 | 26.3646 | 62.804 | 16.558 | 16.3276 | 899.9605 | 498.3956 | 57142.0781 | 6077.832 | 9.6142 | 99.9073 | 1009.582
2011-09-16 16:00 | 128.8039 | 128.8039 | 81398.5234 | 1 | 1 | 1 | 1 | 27.0308 | 62.7512 | 16.9622 | 16.3717 | 900.0084 | 498.7807 | 57196.9688 | 6094.269 | 9.6292 | 99.8532 | 1009.838
2011-09-16 17:00 | 128.4995 | 128.4995 | 81315.7578 | 1 | 1 | 1 | 1 | 26.864 | 62.698 | 16.8432 | 16.3805 | 899.9839 | 498.492 | 57210.5898 | 6097.5322 | 9.6342 | 99.8162 | 1010.221
2011-09-16 18:00 | 128.5506 | 128.5506 | 81267.9609 | 1 | 1 | 1 | 1 | 27.4602 | 62.6207 | 17.1958 | 16.4096 | 900.0041 | 498.4215 | 57255.0508 | 6108.3848 | 9.6401 | 99.8424 | 1010.88
2011-09-16 19:00 | 131.7472 | 131.7472 | 81859.8516 | 1 | 1 | 1 | 1 | 25.9487 | 62.5289 | 16.2254 | 16.6195 | 899.8753 | 502.8566 | 57825.5195 | 6186.5239 | 9.6652 | 99.6232 | 1011.178
2011-09-16 20:00 | 133.9702 | 133.9702 | 82128.0938 | 1 | 1 | 1 | 1 | 26.2502 | 62.4371 | 16.3899 | 16.7721 | 899.9815 | 505.1634 | 58064.9414 | 6243.3218 | 9.7087 | 99.7921 | 1011.641
2011-09-16 21:00 | 134.892 | 134.892 | 82202.9219 | 1 | 1 | 1 | 1 | 28.1587 | 62.3452 | 17.5556 | 16.8173 | 899.9389 | 505.2086 | 58114.0195 | 6260.1401 | 9.7256 | 99.8672 | 1011.842
2011-09-16 22:00 | 135.987 | 135.987 | 82266.4062 | 1 | 1 | 1 | 1 | 27.5608 | 62.2502 | 17.1567 | 16.9391 | 899.91 | 504.9757 | 58184.6289 | 6305.457 | 9.7782 | 99.9425 | 1012.083
2011-09-16 23:00 | 137.4011 | 137.4011 | 82636.4062 | 1 | 1 | 1 | 1 | 27.2144 | 62.1533 | 16.9147 | 17.0777 | 900.0382 | 507.4238 | 58444.2617 | 6357.0811 | 9.8105 | 99.7211 | 1012.541
2011-09-17 | 138.2305 | 138.2305 | 82540.3906 | 1 | 1 | 1 | 1 | 27.4222 | 62.0564 | 17.0172 | 17.0855 | 899.8491 | 504.4101 | 58151.8203 | 6359.9668 | 9.8586 | 100.2582 | 1012.996
2011-09-17 01:00 | 138.7939 | 138.7939 | 82576.5938 | 1 | 1 | 1 | 1 | 27.9352 | 61.9597 | 17.3086 | 17.1475 | 900.0205 | 504.7405 | 58248.0703 | 6383.0342 | 9.876 | 100.3477 | 1013.312
2011-09-17 02:00 | 139.6255 | 139.6255 | 82709.8828 | 1 | 1 | 1 | 1 | 27.7265 | 61.8746 | 17.1557 | 17.188 | 900.0295 | 505.8151 | 58365.3398 | 6398.1152 | 9.8784 | 100.2336 | 1013.411
2011-09-17 03:00 | 140.4911 | 140.4911 | 82723.4766 | 1 | 1 | 1 | 1 | 28.3332 | 61.7965 | 17.5089 | 17.2589 | 899.9643 | 505.7489 | 58415.5391 | 6424.5361 | 9.9079 | 100.1707 | 1013.4
2011-09-17 04:00 | 141.0469 | 141.0469 | 82846.4219 | 1 | 1 | 1 | 1 | 27.9595 | 61.7184 | 17.2562 | 17.2835 | 899.9595 | 506.7517 | 58505.0703 | 6433.6831 | 9.906 | 100.1846 | 1013.503
2011-09-17 05:00 | 141.6888 | 141.6888 | 82967.2734 | 1 | 1 | 1 | 1 | 27.7899 | 61.6415 | 17.1301 | 17.2909 | 899.9576 | 507.4889 | 58574.3008 | 6436.4321 | 9.8997 | 100.1716 | 1013.509
2011-09-17 06:00 | 102.8102 | 142.3526 | 82752.7109 | 1 | 1 | 0.72222 | 1 | 27.5395 | 61.6413 | 16.9757 | 17.326 | 899.9927 | 505.6547 | 58374.5898 | 6449.479 | 9.9489 | 100.3388 | 1013.601
2011-09-17 07:00 | 141.8476 | 141.8476 | 82510.4531 | 1 | 1 | 1 | 1 | 27.5342 | 61.6871 | 16.985 | 17.256 | 900.1052 | 503.2889 | 58173.4805 | 6423.4438 | 9.9438 | 101.0067 | 1013.685
2011-09-17 08:00 | 141.1578 | 141.1578 | 82334.7422 | 1 | 1 | 1 | 1 | 27.676 | 61.7329 | 17.0852 | 17.1305 | 899.9236 | 501.47 | 57949.1992 | 6376.7349 | 9.9141 | 101.1878 | 1013.905
2011-09-17 09:00 | 137.9967 | 137.9967 | 81796.7734 | 1 | 1 | 1 | 1 | 26.6671 | 61.7785 | 16.4745 | 16.891 | 900.178 | 496.5821 | 57361.0312 | 6287.5649 | 9.8789 | 101.6454 | 1013.598
2011-09-17 10:00 | 135.2234 | 135.2234 | 81394.7031 | 1 | 1 | 1 | 1 | 26.0833 | 61.8117 | 16.1225 | 16.623 | 900.069 | 492.9229 | 56917.9219 | 6187.8042 | 9.8068 | 102.0187 | 1012.787
2011-09-17 11:00 | 132.6462 | 132.6462 | 80993.8281 | 1 | 1 | 1 | 1 | 26.4673 | 61.8374 | 16.3667 | 16.4226 | 900.0118 | 489.7329 | 56470.1992 | 6113.2021 | 9.7675 | 102.2968 | 1011.81
2011-09-17 12:00 | 132.8757 | 132.8757 | 81421.2266 | 1 | 1 | 1 | 1 | 26.4063 | 61.8632 | 16.3358 | 16.5055 | 900.1317 | 495.9867 | 57130.6289 | 6144.0869 | 9.7122 | 101.1835 | 1011.324
2011-09-17 13:00 | 131.4653 | 131.4653 | 81144.3516 | 1 | 1 | 1 | 1 | 26.6726 | 61.8873 | 16.5069 | 16.4067 | 899.9733 | 494.2125 | 56819.1797 | 6107.2998 | 9.7062 | 100.9436 | 1011.11
2011-09-17 14:00 | 130.9136 | 130.9136 | 81168.4375 | 1 | 1 | 1 | 1 | 26.6133 | 61.805 | 16.4484 | 16.3686 | 899.9796 | 494.2231 | 56819.5117 | 6093.1211 | 9.6844 | 100.7612 | 1010.706
2011-09-17 15:00 | 131.2694 | 131.2694 | 81262.7969 | 1 | 1 | 1 | 1 | 26.9904 | 61.6591 | 16.642 | 16.4206 | 900.0359 | 494.4124 | 56853.7812 | 6112.4541 | 9.7072 | 100.667 | 1010.225
2011-09-17 16:00 | 130.4917 | 130.4917 | 81114.5234 | 1 | 1 | 1 | 1 | 27.5603 | 61.5132 | 16.9532 | 16.4034 | 899.9745 | 493.1707 | 56805.6406 | 6106.0469 | 9.706 | 100.7372 | 1009.848
2011-09-17 17:00 | 130.3069 | 130.3069 | 81075.5938 | 1 | 1 | 1 | 1 | 27.0903 | 61.369 | 16.625 | 16.4202 | 900.0084 | 493.2968 | 56849.6094 | 6112.3091 | 9.7083 | 100.6276 | 1010.741
2011-09-17 18:00 | 131.6526 | 131.6526 | 81210.7812 | 1 | 1 | 1 | 1 | 26.7677 | 61.3318 | 16.4171 | 16.4973 | 900.0505 | 495.3223 | 57151.1484 | 6141.0132 | 9.7028 | 100.4241 | 1011.281
2011-09-17 19:00 | 133.2001 | 133.2001 | 81636.8828 | 1 | 1 | 1 | 1 | 26.7248 | 61.3587 | 16.398 | 16.5748 | 899.9859 | 499.3477 | 57603.5117 | 6169.8511 | 9.6751 | 99.8267 | 1011.464
2011-09-17 20:00 | 134.3059 | 134.3059 | 81783.3281 | 1 | 1 | 1 | 1 | 26.8849 | 61.3857 | 16.5034 | 16.6392 | 899.9773 | 500.3836 | 57727.3516 | 6193.8579 | 9.691 | 99.7018 | 1011.537
2011-09-17 21:00 | 135.2982 | 135.2982 | 81886 | 1 | 1 | 1 | 1 | 27.073 | 61.4126 | 16.6263 | 16.7059 | 899.9598 | 501.2868 | 57854.3398 | 6218.6509 | 9.7046 | 99.6577 | 1011.906
2011-09-17 22:00 | 135.8789 | 135.8789 | 81832.9922 | 1 | 1 | 1 | 1 | 27.1561 | 61.4429 | 16.6855 | 16.7437 | 900.0235 | 501.3985 | 57925.8711 | 6232.7358 | 9.7134 | 99.8114 | 1012.105
2011-09-17 23:00 | 136.9662 | 136.9662 | 82043.8984 | 1 | 1 | 1 | 1 | 26.8562 | 61.4751 | 16.5099 | 16.7879 | 899.9764 | 502.412 | 58039.8203 | 6249.1812 | 9.7203 | 99.8752 | 1012.069
2011-09-18 | 136.8556 | 136.8556 | 82043.2891 | 1 | 1 | 1 | 1 | 27.0008 | 61.5073 | 16.6074 | 16.8024 | 900.012 | 502.3459 | 58028.2109 | 6254.5898 | 9.7302 | 99.8829 | 1012.112
2011-09-18 01:00 | 137.9167 | 137.9167 | 82219.7578 | 1 | 1 | 1 | 1 | 27.1546 | 61.5396 | 16.7108 | 16.8819 | 899.9525 | 503.5876 | 58209.5195 | 6284.1821 | 9.7457 | 99.8794 | 1011.921
2011-09-18 02:00 | 138.7943 | 138.7943 | 82468.0938 | 1 | 1 | 1 | 1 | 27.6165 | 61.5836 | 17.0072 | 16.9475 | 900.0088 | 504.7965 | 58345.8008 | 6308.5952 | 9.7587 | 99.8246 | 1011.767
2011-09-18 03:00 | 138.3978 | 138.3978 | 82372.0938 | 1 | 1 | 1 | 1 | 26.9051 | 61.6345 | 16.5828 | 16.9097 | 900.0302 | 504.1756 | 58252.4102 | 6294.5342 | 9.7498 | 99.9037 | 1011.728
2011-09-18 04:00 | 139.0653 | 139.0653 | 82485.9062 | 1 | 1 | 1 | 1 | 27.6569 | 61.6854 | 17.0602 | 16.9619 | 899.9763 | 505.0527 | 58383.3008 | 6313.978 | 9.7598 | 99.8834 | 1011.554
2011-09-18 05:00 | 139.5263 | 139.5263 | 82613.0703 | 1 | 1 | 1 | 1 | 27.3243 | 61.7359 | 16.8689 | 16.9864 | 900.006 | 505.5407 | 58437.8203 | 6323.1011 | 9.7647 | 99.8398 | 1011.464
2011-09-18 06:00 | 101.3492 | 140.2218 | 82637.7109 | 1 | 1 | 0.72278 | 1 | 27.2808 | 61.7601 | 16.8486 | 16.996 | 900.0081 | 505.5824 | 58438.4883 | 6326.6479 | 9.7685 | 99.8126 | 1011.176
2011-09-18 07:00 | 139.4073 | 139.4073 | 82496.8594 | 1 | 1 | 1 | 1 | 27.2749 | 61.7686 | 16.8473 | 16.9566 | 900.031 | 504.8633 | 58360.6289 | 6311.9961 | 9.76 | 99.8901 | 1011.37
2011-09-18 08:00 | 138.6153 | 138.6153 | 82306.5078 | 1 | 1 | 1 | 1 | 27.1456 | 61.777 | 16.7698 | 16.8807 | 899.9868 | 503.6002 | 58199.9883 | 6283.7461 | 9.7453 | 100.0371 | 1011.387
2011-09-18 09:00 | 138.4685 | 138.4685 | 82181.8984 | 1 | 1 | 1 | 1 | 27.0572 | 61.7854 | 16.7174 | 16.8234 | 900.0667 | 502.6671 | 58094.9297 | 6262.415 | 9.7313 | 100.1942 | 1011.499
2011-09-18 10:00 | 138.2216 | 138.2216 | 81953.4609 | 1 | 1 | 1 | 1 | 27.433 | 61.7865 | 16.9499 | 16.7619 | 899.95 | 501.2363 | 57966.0703 | 6239.5308 | 9.7171 | 100.4287 | 1011.74
2011-09-18 11:00 | 137.6314 | 137.6314 | 81797.6797 | 1 | 1 | 1 | 1 | 27.1333 | 61.7833 | 16.7639 | 16.7157 | 900.0842 | 499.9262 | 57832.3516 | 6222.312 | 9.7146 | 100.6305 | 1011.395
2011-09-18 12:00 | 137.4968 | 137.4968 | 81727.3125 | 1 | 1 | 1 | 1 | 26.7766 | 61.78 | 16.5426 | 16.6875 | 899.9936 | 499.9584 | 57861.3711 | 6211.8149 | 9.6957 | 100.5223 | 1010.964
2011-09-18 13:00 | 137.4447 | 137.4447 | 82195.9297 | 1 | 1 | 1 | 1 | 27.2352 | 61.777 | 16.8251 | 16.7447 | 900.0782 | 505.7569 | 58413.0586 | 6233.1108 | 9.6423 | 99.4985 | 1010.382
2011-09-18 14:00 | 137.4772 | 137.4772 | 82273.7812 | 1 | 1 | 1 | 1 | 27.0024 | 61.785 | 16.6834 | 16.7153 | 899.9992 | 506.1456 | 58373.1914 | 6222.186 | 9.6331 | 99.154 | 1009.881
2011-09-18 15:00 | 136.5522 | 136.5522 | 82112.4531 | 1 | 1 | 1 | 1 | 27.2367 | 61.7995 | 16.8322 | 16.638 | 899.9769 | 504.7805 | 58163.4492 | 6193.4028 | 9.6233 | 98.9238 | 1009.273
2011-09-18 16:00 | 135.7582 | 135.7582 | 81992.0781 | 1 | 1 | 1 | 1 | 26.7637 | 61.814 | 16.5437 | 16.5687 | 900.0276 | 503.8297 | 58030.7109 | 6167.5889 | 9.607 | 98.8832 | 1008.889
2011-09-18 17:00 | 135.3249 | 135.3249 | 82035.0312 | 1 | 1 | 1 | 1 | 26.8762 | 61.8284 | 16.6171 | 16.5521 | 900.0328 | 503.9506 | 58002.7617 | 6161.4038 | 9.6038 | 98.711 | 1008.554
2011-09-18 18:00 | 134.4028 | 134.4028 | 82008.7266 | 1 | 1 | 1 | 1 | 26.7907 | 61.8278 | 16.5641 | 16.5441 | 899.9343 | 503.8423 | 57994.9102 | 6158.4258 | 9.5993 | 98.6337 | 1008.421
2011-09-18 19:00 | 134.7426 | 134.7426 | 82056.2031 | 1 | 1 | 1 | 1 | 26.8492 | 61.8182 | 16.5977 | 16.5964 | 899.999 | 504.3668 | 58046.2188 | 6177.9238 | 9.6197 | 98.4533 | 1008.245
2011-09-18 20:00 | 135.2103 | 135.2103 | 82074.9062 | 1 | 1 | 1 | 1 | 27.0622 | 61.8087 | 16.7268 | 16.6617 | 899.9714 | 504.4909 | 58104.6406 | 6202.2021 | 9.645 | 98.4028 | 1008.144
2011-09-18 21:00 | 135.3148 | 135.3148 | 82069.7734 | 1 | 1 | 1 | 1 | 27.3104 | 61.7988 | 16.8775 | 16.6628 | 899.9684 | 504.0915 | 58116.3789 | 6202.6348 | 9.6428 | 98.5605 | 1007.678
2011-09-18 22:00 | 134.4405 | 134.4405 | 81958.9609 | 1 | 1 | 1 | 1 | 27.3243 | 61.7632 | 16.8763 | 16.603 | 900.0388 | 503.073 | 58018.0781 | 6180.3779 | 9.6271 | 98.7172 | 1007.381
2011-09-18 23:00 | 135.5768 | 135.5768 | 81969.9531 | 1 | 1 | 1 | 1 | 27.3471 | 61.7123 | 16.8765 | 16.6418 | 899.9886 | 503.2379 | 58116.2305 | 6194.8008 | 9.6335 | 98.6419 | 1007.477
2011-09-19 | 136.1827 | 136.1827 | 82029.8125 | 1 | 1 | 1 | 1 | 27.0686 | 61.6614 | 16.6909 | 16.6652 | 899.9863 | 503.4698 | 58151.6992 | 6203.5308 | 9.6423 | 98.6 | 1007.173
2011-09-19 01:00 | 136.158 | 136.158 | 82048.0625 | 1 | 1 | 1 | 1 | 26.7277 | 61.6109 | 16.4672 | 16.6522 | 899.9921 | 503.3015 | 58107.7109 | 6198.6899 | 9.6401 | 98.6164 | 1006.399
2011-09-19 02:00 | 136.1563 | 136.1563 | 82093.1328 | 1 | 1 | 1 | 1 | 27.0173 | 61.5889 | 16.6397 | 16.6638 | 899.988 | 503.1922 | 58105.8086 | 6203.002 | 9.646 | 98.4839 | 1005.722
2011-09-19 03:00 | 136.1077 | 136.1077 | 82122.7578 | 1 | 1 | 1 | 1 | 27.2982 | 61.5839 | 16.8113 | 16.6755 | 900.0212 | 503.2411 | 58104.8086 | 6207.3442 | 9.6515 | 98.4579 | 1004.78
2011-09-19 04:00 | 135.8699 | 135.8699 | 82081.75 | 1 | 1 | 1 | 1 | 27.0326 | 61.5789 | 16.6464 | 16.6579 | 900.0225 | 502.737 | 58064.5117 | 6200.8188 | 9.6474 | 98.3248 | 1004.073
2011-09-19 05:00 | 135.4783 | 135.4783 | 82034.0625 | 1 | 1 | 1 | 1 | 26.9102 | 61.5742 | 16.5698 | 16.614 | 900.029 | 501.9622 | 57985.0312 | 6184.4629 | 9.6388 | 98.465 | 1003.442
2011-09-19 06:00 | 97.482 | 134.8713 | 81972.0938 | 1 | 1 | 0.72278 | 1 | 26.8873 | 61.5905 | 16.56 | 16.5881 | 899.9521 | 501.2504 | 57849.9492 | 6174.8242 | 9.644 | 98.5578 | 1002.661
2011-09-19 07:00 | 134.6561 | 134.6561 | 81984.0469 | 1 | 1 | 1 | 1 | 26.5518 | 61.6193 | 16.361 | 16.6172 | 899.9794 | 501.2508 | 57853.5391 | 6185.6519 | 9.658 | 98.5138 | 1002.321
2011-09-19 08:00 | 134.4843 | 134.4843 | 81971.2188 | 1 | 1 | 1 | 1 | 26.7887 | 61.6482 | 16.5147 | 16.607 | 899.9991 | 500.9843 | 57822.5898 | 6181.8569 | 9.658 | 98.6594 | 1002.443
2011-09-19 09:00 | 134.5189 | 134.5189 | 81979.6797 | 1 | 1 | 1 | 1 | 26.9168 | 61.6768 | 16.6014 | 16.6503 | 900.0251 | 501.2379 | 57829.2383 | 6197.9731 | 9.6782 | 98.7601 | 1002.483
2011-09-19 10:00 | 134.3637 | 134.3637 | 81946.0938 | 1 | 1 | 1 | 1 | 26.9363 | 61.6887 | 16.6166 | 16.6333 | 900.0129 | 501.0043 | 57833.5195 | 6191.644 | 9.6715 | 98.9447 | 1002.575
2011-09-19 11:00 | 133.7247 | 133.7247 | 81814.6719 | 1 | 1 | 1 | 1 | 26.6755 | 61.6906 | 16.4563 | 16.5822 | 899.9975 | 499.8692 | 57669.8711 | 6172.6201 | 9.6684 | 99.2987 | 1002.558
2011-09-19 12:00 | 131.3403 | 131.3403 | 81201.6406 | 1 | 1 | 1 | 1 | 26.2021 | 61.6925 | 16.1648 | 16.6233 | 899.7956 | 495.0986 | 57086.1992 | 6187.9048 | 9.7797 | 99.624 | 1002.609
2011-09-19 13:00 | 130.2504 | 130.2504 | 80994.6172 | 1 | 1 | 1 | 1 | 26.3753 | 61.6941 | 16.272 | 16.5881 | 899.9974 | 493.5132 | 56899.1406 | 6174.8159 | 9.7897 | 99.9915 | 1003.205
2011-09-19 14:00 | 129.0537 | 129.0537 | 80830.9219 | 1 | 1 | 1 | 1 | 26.1175 | 61.6745 | 16.1078 | 16.4793 | 900.0021 | 491.2923 | 56578.7188 | 6134.3071 | 9.7816 | 100.256 | 1003.286
2011-09-19 15:00 | 128.8795 | 128.8795 | 80666.2266 | 1 | 1 | 1 | 1 | 25.7404 | 61.6422 | 15.8669 | 16.443 | 900.0156 | 490.3 | 56478.7617 | 6120.8159 | 9.7783 | 100.3472 | 1003.6
2011-09-19 16:00 | 129.0562 | 129.0562 | 80638.9766 | 1 | 1 | 1 | 1 | 26.5165 | 61.6099 | 16.3368 | 16.4423 | 899.9862 | 490.3412 | 56472.5781 | 6120.5479 | 9.7786 | 100.1946 | 1004.267
2011-09-19 17:00 | 130.0716 | 130.0716 | 80852.5781 | 1 | 1 | 1 | 1 | 27.064 | 61.5781 | 16.6655 | 16.5672 | 899.9594 | 492.6647 | 56808.1484 | 6167.04 | 9.792 | 100.1657 | 1004.999
2011-09-19 18:00 | 130.5393 | 130.5393 | 81237.2031 | 1 | 1 | 1 | 1 | 26.6786 | 61.581 | 16.4289 | 16.6236 | 900.1138 | 496.3002 | 57196.8008 | 6188.0361 | 9.7623 | 99.6968 | 1005.206
2011-09-19 19:00 | 132.55 | 132.55 | 81561.3906 | 1 | 1 | 1 | 1 | 26.7102 | 61.6047 | 16.4547 | 16.7638 | 899.8857 | 499.4239 | 57546.7812 | 6240.2109 | 9.7834 | 99.3673 | 1005.793
2011-09-19 20:00 | 133.2155 | 133.2155 | 81737.4688 | 1 | 1 | 1 | 1 | 26.7341 | 61.6285 | 16.4758 | 16.7194 | 900.2034 | 501.4353 | 57773.0195 | 6223.707 | 9.7256 | 99.0782 | 1006.248
2011-09-19 21:00 | 134.7863 | 134.7863 | 81909.2969 | 1 | 1 | 1 | 1 | 27.3683 | 61.6526 | 16.8733 | 16.6329 | 899.9878 | 502.7691 | 57931.6992 | 6191.4888 | 9.6567 | 98.8493 | 1006.447
2011-09-19 22:00 | 135.1598 | 135.1598 | 82064.2031 | 1 | 1 | 1 | 1 | 27.184 | 61.7052 | 16.7739 | 16.6515 | 900.0356 | 503.6501 | 58046.0703 | 6198.4292 | 9.648 | 98.7691 | 1006.758
2011-09-19 23:00 | 135.5282 | 135.5282 | 82144.1094 | 1 | 1 | 1 | 1 | 27.2328 | 61.7748 | 16.823 | 16.6386 | 900.0322 | 504.0487 | 58068.5312 | 6193.6318 | 9.6376 | 98.7753 | 1006.544
2011-09-20 | 135.5319 | 135.5319 | 82080.9609 | 1 | 1 | 1 | 1 | 27.1234 | 61.8445 | 16.7743 | 16.6341 | 899.9551 | 503.818 | 58030.8398 | 6191.9409 | 9.6411 | 98.7348 | 1006.402
2011-09-20 01:00 | 135.1105 | 135.1105 | 82038.5312 | 1 | 1 | 1 | 1 | 26.9339 | 61.9136 | 16.6757 | 16.6503 | 899.9641 | 503.5652 | 57998.1289 | 6197.957 | 9.6549 | 98.7843 | 1006.375
2011-09-20 02:00 | 135.267 | 135.267 | 82087.6328 | 1 | 1 | 1 | 1 | 26.5291 | 61.951 | 16.4351 | 16.6599 | 899.9916 | 503.9402 | 58042.0781 | 6201.5342 | 9.6522 | 98.7251 | 1006.193
2011-09-20 03:00 | 136.0155 | 136.0155 | 82236.5391 | 1 | 1 | 1 | 1 | 26.9583 | 61.9695 | 16.706 | 16.6796 | 899.9847 | 504.6158 | 58136.3789 | 6208.8701 | 9.6485 | 98.7983 | 1005.774
2011-09-20 04:00 | 135.9164 | 135.9164 | 82080.25 | 1 | 1 | 1 | 1 | 26.941 | 61.988 | 16.7002 | 16.6386 | 900.0375 | 503.7072 | 58030.7695 | 6193.6182 | 9.6429 | 98.6944 | 1005.912
2011-09-20 05:00 | 134.4485 | 134.4485 | 81681.4219 | 1 | 1 | 1 | 1 | 26.712 | 62.0059 | 16.563 | 16.5595 | 899.9883 | 500.9848 | 57731.4688 | 6164.1841 | 9.6481 | 98.8142 | 1005.99
2011-09-20 06:00 | 97.0828 | 134.3125 | 81588.9531 | 1 | 1 | 0.72281 | 1 | 26.8702 | 61.9894 | 16.6567 | 16.5319 | 900.025 | 500.4481 | 57689.5508 | 6153.8911 | 9.6399 | 98.8507 | 1006.269
2011-09-20 07:00 | 134.4765 | 134.4765 | 81702.7109 | 1 | 1 | 1 | 1 | 27.0588 | 61.9522 | 16.7635 | 16.55 | 900.0098 | 501.6555 | 57812.3789 | 6160.6411 | 9.6303 | 98.7076 | 1007.305
2011-09-20 08:00 | 134.5204 | 134.5204 | 81596.9766 | 1 | 1 | 1 | 1 | 26.7228 | 61.915 | 16.5454 | 16.5353 | 899.9822 | 501.2551 | 57743.8203 | 6155.147 | 9.6325 | 98.8679 | 1008.036
2011-09-20 09:00 | 134.3157 | 134.3157 | 81448.1328 | 1 | 1 | 1 | 1 | 27.166 | 61.8782 | 16.8098 | 16.5089 | 900.0157 | 500.0736 | 57627.2695 | 6145.3271 | 9.6356 | 98.9181 | 1008.478
2011-09-20 10:00 | 134.0025 | 134.0025 | 81339.2891 | 1 | 1 | 1 | 1 | 26.9824 | 61.8633 | 16.6922 | 16.6015 | 899.8019 | 498.6651 | 57476.1914 | 6179.8091 | 9.7086 | 98.9895 | 1008.368
2011-09-20 11:00 | 132.9026 | 132.9026 | 81164.5234 | 1 | 1 | 1 | 1 | 26.3701 | 61.8616 | 16.313 | 16.6712 | 899.9997 | 497.1354 | 57284.4297 | 6205.77 | 9.7747 | 99.1014 | 1008.778
2011-09-20 12:00 | 132.722 | 132.722 | 80745.5312 | 1 | 1 | 1 | 1 | 25.6773 | 61.86 | 15.884 | 16.6073 | 899.8837 | 493.8075 | 56926.2695 | 6181.9541 | 9.7969 | 99.678 | 1009.308
2011-09-20 13:00 | 132.4063 | 132.4063 | 80694.5312 | 1 | 1 | 1 | 1 | 25.704 | 61.8594 | 15.9004 | 16.5857 | 900.084 | 493.1679 | 56836.6289 | 6173.917 | 9.7981 | 99.9885 | 1009.452
2011-09-20 14:00 | 131.9975 | 131.9975 | 80535.2734 | 1 | 1 | 1 | 1 | 25.6952 | 61.9325 | 15.9137 | 16.5348 | 899.9622 | 492.4874 | 56745.4883 | 6154.9932 | 9.7856 | 100.0528 | 1009.667
2011-09-20 15:00 | 133.3323 | 133.3323 | 80732.1172 | 1 | 1 | 1 | 1 | 25.4945 | 62.0497 | 15.8193 | 16.6477 | 900.0095 | 494.3097 | 56997.4883 | 6197.0181 | 9.806 | 100.3234 | 1009.651
2011-09-20 16:00 | 132.0306 | 132.0306 | 80673.4062 | 1 | 1 | 1 | 1 | 26.3419 | 62.1669 | 16.3759 | 16.5918 | 900.0202 | 494.0225 | 56868.3203 | 6176.187 | 9.7975 | 100.375 | 1009.188
2011-09-20 17:00 | 132.3812 | 132.3812 | 80685.9922 | 1 | 1 | 1 | 1 | 26.5152 | 62.2825 | 16.5143 | 16.5889 | 900.0382 | 494.2212 | 56923.6719 | 6175.1318 | 9.7871 | 100.2201 | 1009.179
2011-09-20 18:00 | 133.1323 | 133.1323 | 81034 | 1 | 1 | 1 | 1 | 26.5542 | 62.2971 | 16.5425 | 16.6393 | 900.0091 | 497.5125 | 57268.3008 | 6193.873 | 9.7592 | 99.6559 | 1009.259
2011-09-20 19:00 | 134.8025 | 134.8025 | 81268.3906 | 1 | 1 | 1 | 1 | 26.5518 | 62.2512 | 16.5288 | 16.7657 | 899.9283 | 500.2135 | 57599.75 | 6240.9219 | 9.7756 | 99.5594 | 1009.741
2011-09-20 20:00 | 135.0739 | 135.0739 | 81320.9609 | 1 | 1 | 1 | 1 | 26.8261 | 62.2053 | 16.6873 | 16.7736 | 900.0529 | 500.6281 | 57599.6914 | 6243.8789 | 9.7802 | 99.4144 | 1009.81
2011-09-20 21:00 | 134.5945 | 134.5945 | 81268.6406 | 1 | 1 | 1 | 1 | 26.8201 | 62.1588 | 16.671 | 16.7607 | 899.9802 | 500.2201 | 57590.1797 | 6239.085 | 9.7741 | 99.5365 | 1009.795
2011-09-20 22:00 | 135.4134 | 135.4134 | 81302.9375 | 1 | 1 | 1 | 1 | 27.8429 | 62.0691 | 17.2818 | 16.784 | 900.0064 | 500.0416 | 57613.3594 | 6247.751 | 9.783 | 99.6894 | 1009.67
2011-09-20 23:00 | 134.478 | 134.478 | 81207.7109 | 1 | 1 | 1 | 1 | 27.5796 | 61.9536 | 17.0865 | 16.7216 | 900.0163 | 498.5501 | 57486.9688 | 6224.5098 | 9.7699 | 99.4949 | 1009.549
2011-09-21 | 134.692 | 134.692 | 81287.0312 | 1 | 1 | 1 | 1 | 26.3225 | 61.8381 | 16.2773 | 16.7592 | 899.9381 | 499.3229 | 57569.5586 | 6238.5098 | 9.7785 | 99.1708 | 1009.68
2011-09-21 01:00 | 135.6395 | 135.6395 | 81403.0234 | 1 | 1 | 1 | 1 | 25.9545 | 61.7258 | 16.0206 | 16.7984 | 900.0242 | 500.6273 | 57679.7305 | 6253.0869 | 9.782 | 99.0801 | 1009.792
2011-09-21 02:00 | 135.4336 | 135.4336 | 81485.5078 | 1 | 1 | 1 | 1 | 26.0353 | 61.825 | 16.0963 | 16.7735 | 900.053 | 501.2644 | 57710.5703 | 6243.8379 | 9.7634 | 98.9647 | 1009.672
2011-09-21 03:00 | 135.6867 | 135.6867 | 81534.6719 | 1 | 1 | 1 | 1 | 25.7077 | 62.0507 | 15.9518 | 16.5745 | 900.1708 | 502.2692 | 57785.0312 | 6169.7549 | 9.6473 | 98.865 | 1009.974
2011-09-21 04:00 | 135.3963 | 135.3963 | 81509.9609 | 1 | 1 | 1 | 1 | 26.2362 | 62.2765 | 16.339 | 16.559 | 899.9967 | 502.0582 | 57752.9102 | 6163.9941 | 9.6444 | 99.0587 | 1009.977
2011-09-21 05:00 | 135.6776 | 135.6776 | 81485.2422 | 1 | 1 | 1 | 1 | 26.5646 | 62.4973 | 16.6021 | 16.5342 | 899.9659 | 502.2694 | 57772.9688 | 6154.7378 | 9.6302 | 98.9777 | 1009.776
2011-09-21 06:00 | 98.6584 | 136.604 | 81576.6094 | 1 | 1 | 0.72222 | 1 | 26.9735 | 62.392 | 16.8293 | 16.5708 | 900.0057 | 502.6867 | 57813.3008 | 6168.3789 | 9.6415 | 98.9487 | 1009.825
2011-09-21 07:00 | 136.2545 | 136.2545 | 81564.5625 | 1 | 1 | 1 | 1 | 28.7743 | 62.0915 | 17.8664 | 16.6102 | 900.0132 | 502.2822 | 57854.3711 | 6183.062 | 9.6548 | 99.0337 | 1009.874
2011-09-21 08:00 | 136.4929 | 136.4929 | 81523.5312 | 1 | 1 | 1 | 1 | 27.995 | 61.791 | 17.2984 | 16.6021 | 899.9991 | 501.6953 | 57844.1719 | 6180.0142 | 9.6523 | 98.785 | 1009.745
2011-09-21 09:00 | 136.3304 | 136.3304 | 81459 | 1 | 1 | 1 | 1 | 27.8015 | 61.4945 | 17.0964 | 16.6336 | 899.7837 | 500.6116 | 57746.0117 | 6191.7598 | 9.6838 | 98.9019 | 1009.755
2011-09-21 10:00 | 112.8386 | 136.682 | 81434.1562 | 1 | 1 | 0.82556 | 1 | 27.5551 | 61.4588 | 16.935 | 16.8436 | 899.921 | 500.1754 | 57707.6992 | 6269.917 | 9.7999 | 98.9314 | 1009.789
2011-09-21 11:00 | 135.3691 | 135.3691 | 81442.1875 | 1 | 1 | 1 | 1 | 26.4289 | 61.5793 | 16.2747 | 16.8338 | 900.0516 | 500.2753 | 57630.5898 | 6266.2788 | 9.8074 | 98.7746 | 1009.396
2011-09-21 12:00 | 134.757 | 134.757 | 81479.4062 | 1 | 1 | 1 | 1 | 25.7452 | 61.6998 | 15.8847 | 16.797 | 899.9778 | 500.4413 | 57584.4102 | 6252.5889 | 9.7961 | 98.8789 | 1009.201
2011-09-21 13:00 | 134.3576 | 134.3576 | 81515.9375 | 1 | 1 | 1 | 1 | 26.0314 | 61.8195 | 16.0925 | 16.776 | 900.0112 | 500.6631 | 57527.6992 | 6244.7451 | 9.7927 | 99.1242 | 1008.659
2011-09-21 14:00 | 133.7886 | 133.7886 | 81447.1172 | 1 | 1 | 1 | 1 | 27.6427 | 61.8857 | 17.1069 | 16.7142 | 900.0217 | 499.6986 | 57403.8008 | 6221.7568 | 9.7791 | 99.062 | 1008.303
2011-09-21 15:00 | 133.8107 | 133.8107 | 81415.0312 | 1 | 1 | 1 | 1 | 29.1507 | 61.9198 | 18.05 | 16.6705 | 899.9922 | 498.9354 | 57319.2812 | 6205.4839 | 9.7693 | 99.2592 | 1007.882
2011-09-21 16:00 | 133.399 | 133.399 | 81311.5625 | 1 | 1 | 1 | 1 | 28.1252 | 61.9538 | 17.4246 | 16.6306 | 899.9936 | 498.4025 | 57224 | 6190.6558 | 9.7619 | 99.2533 | 1007.448
2011-09-21 17:00 | 132.8534 | 132.8534 | 81335.7969 | 1 | 1 | 1 | 1 | 25.7739 | 61.9887 | 15.9769 | 16.6075 | 900.0229 | 498.6441 | 57196.3203 | 6182.0479 | 9.754 | 99.4063 | 1007.219
2011-09-21 18:00 | 132.5873 | 132.5873 | 81368.2188 | 1 | 1 | 1 | 1 | 25.8273 | 62.0707 | 16.0312 | 16.6248 | 899.9319 | 499.3733 | 57228.5312 | 6188.4658 | 9.7587 | 99.2797 | 1007.137
2011-09-21 19:00 | 133.4438 | 133.4438 | 81521.3828 | 1 | 1 | 1 | 1 | 25.68 | 62.181 | 15.968 | 16.7179 | 900.0332 | 500.8851 | 57389.3281 | 6223.1309 | 9.7838 | 99.1877 | 1006.915
2011-09-21 20:00 | 133.0457 | 133.0457 | 81527.6094 | 1 | 1 | 1 | 1 | 26.7781 | 62.2912 | 16.6804 | 16.732 | 899.9861 | 501.0466 | 57410.3281 | 6228.3818 | 9.7878 | 99.0471 | 1006.836
2011-09-21 21:00 | 133.5712 | 133.5712 | 81558.1562 | 1 | 1 | 1 | 1 | 26.6366 | 62.3981 | 16.6207 | 16.7572 | 899.9534 | 501.4929 | 57452.8594 | 6237.751 | 9.7929 | 98.7953 | 1006.462
2011-09-21 22:00 | 133.9573 | 133.9573 | 81703.4609 | 1 | 1 | 1 | 1 | 26.5034 | 62.2842 | 16.5074 | 16.8049 | 900.012 | 502.1398 | 57540.0391 | 6255.5181 | 9.8049 | 98.9152 | 1005.902
2011-09-21 23:00 | 134.2932 | 134.2932 | 81860.8672 | 1 | 1 | 1 | 1 | 27.9971 | 62.038 | 17.3688 | 16.8422 | 899.9318 | 502.5598 | 57616.5 | 6269.4111 | 9.813 | 98.9947 | 1004.82
2011-09-22 | 134.5938 | 134.5938 | 81936.2031 | 1 | 1 | 1 | 1 | 28.5848 | 61.7918 | 17.6631 | 16.8722 | 900.0174 | 501.9421 | 57662.4414 | 6280.561 | 9.8216 | 98.7522 | 1003.755
2011-09-22 01:00 | 134.4587 | 134.4587 | 81866.6562 | 1 | 1 | 1 | 1 | 26.5625 | 61.549 | 16.349 | 16.8411 | 900.0352 | 500.8681 | 57584.1289 | 6269.0098 | 9.8184 | 98.5479 | 1003.083
2011-09-22 02:00 | 133.8384 | 133.8384 | 81809.9062 | 1 | 1 | 1 | 1 | 26.162 | 61.5227 | 16.0955 | 16.7897 | 900.026 | 499.944 | 57449.4492 | 6249.8618 | 9.8123 | 98.5138 | 1001.807
2011-09-22 03:00 | 133.0445 | 133.0445 | 81678.5391 | 1 | 1 | 1 | 1 | 26.3146 | 61.626 | 16.2167 | 16.7177 | 900.0212 | 498.6781 | 57275.4102 | 6223.0571 | 9.8002 | 98.5349 | 1000.743
2011-09-22 04:00 | 131.9842 | 131.9842 | 81608.4766 | 1 | 1 | 1 | 1 | 25.9028 | 61.7294 | 15.9896 | 16.6797 | 899.9804 | 498.0748 | 57176.1406 | 6208.9258 | 9.7952 | 98.429 | 999.8561
2011-09-22 05:00 | 132.0045 | 132.0045 | 81588.6172 | 1 | 1 | 1 | 1 | 26.7354 | 61.8321 | 16.5311 | 16.648 | 899.9996 | 497.3837 | 57099.4414 | 6197.125 | 9.7913 | 98.2417 | 999.0262
2011-09-22 06:00 | 95.2617 | 131.9008 | 81467.1328 | 1 | 1 | 0.72222 | 1 | 27.3127 | 61.8908 | 16.9041 | 16.5984 | 900.0306 | 496.2674 | 56969.5703 | 6178.6362 | 9.785 | 98.2886 | 998.6513
2011-09-22 07:00 | 131.0504 | 131.0504 | 81492.0469 | 1 | 1 | 1 | 1 | 26.8627 | 61.9232 | 16.6343 | 16.5713 | 900.0307 | 496.2018 | 56961.7383 | 6168.5718 | 9.7717 | 98.0959 | 998.3424
2011-09-22 08:00 | 131.2672 | 131.2672 | 81651.1875 | 1 | 1 | 1 | 1 | 26.8233 | 61.9557 | 16.6185 | 16.4875 | 900.2007 | 497.4982 | 57079.4219 | 6137.3848 | 9.7082 | 97.7745 | 998.2184
2011-09-22 09:00 | 131.3576 | 131.3576 | 81676.2109 | 1 | 1 | 1 | 1 | 26.2293 | 61.9885 | 16.2592 | 16.4034 | 899.826 | 497.5897 | 57037.5898 | 6106.064 | 9.6714 | 97.7554 | 998.0079
2011-09-22 10:00 | 130.3296 | 130.3296 | 81667.3281 | 1 | 1 | 1 | 1 | 25.857 | 62.0519 | 16.0448 | 16.5043 | 900.0104 | 497.2199 | 56761.2305 | 6143.6299 | 9.7664 | 97.5763 | 997.5059
2011-09-22 11:00 | 128.4827 | 128.4827 | 81590.5234 | 1 | 1 | 1 | 1 | 25.6944 | 62.1334 | 15.9648 | 16.3697 | 899.9946 | 496.5386 | 56425.5703 | 6093.5259 | 9.7463 | 97.1659 | 997.2087
2011-09-22 12:00 | 129.9782 | 129.9782 | 81559.8828 | 1 | 1 | 1 | 1 | 25.6645 | 62.2149 | 15.9672 | 16.3566 | 900.0162 | 496.4232 | 56390.8594 | 6088.6538 | 9.7448 | 96.9688 | 997.121
2011-09-22 13:00 | 128.9605 | 128.9605 | 81323.1328 | 1 | 1 | 1 | 1 | 26.2105 | 62.2947 | 16.3278 | 16.2541 | 900.0187 | 494.0899 | 56203.2891 | 6050.478 | 9.7175 | 97.3126 | 996.9676
2011-09-22 14:00 | 126.8723 | 126.8723 | 81157.7969 | 1 | 1 | 1 | 1 | 26.5383 | 62.2587 | 16.5224 | 16.1322 | 900.1508 | 492.9437 | 56190.6016 | 6005.125 | 9.6543 | 97.5326 | 996.826
2011-09-22 15:00 | 125.4486 | 125.4486 | 81146.7734 | 1 | 1 | 1 | 1 | 26.3816 | 62.1535 | 16.3971 | 16.064 | 899.9756 | 492.4429 | 56076.4102 | 5979.7412 | 9.6357 | 97.4036 | 996.4321
2011-09-22 16:00 | 125.7811 | 125.7811 | 81118.2969 | 1 | 1 | 1 | 1 | 25.9574 | 62.0482 | 16.1061 | 16.0861 | 900.0077 | 492.6804 | 56129.5508 | 5987.9419 | 9.639 | 97.1418 | 996.6264
2011-09-22 17:00 | 126.3258 | 126.3258 | 81193.6719 | 1 | 1 | 1 | 1 | 26.2114 | 61.9442 | 16.2365 | 16.1037 | 900.0107 | 492.9249 | 56208.7617 | 5994.501 | 9.6372 | 97.2974 | 996.6917
2011-09-22 18:00 | 127.451 | 127.451 | 81319.6328 | 1 | 1 | 1 | 1 | 26.2544 | 61.9211 | 16.257 | 16.1294 | 900.001 | 494.1104 | 56371.0312 | 6004.062 | 9.6264 | 97.1589 | 996.7603
2011-09-22 19:00 | 128.2947 | 128.2947 | 81362.7969 | 1 | 1 | 1 | 1 | 26.6886 | 61.9465 | 16.5326 | 16.1635 | 899.9913 | 494.6135 | 56461.0117 | 6016.7749 | 9.6316 | 97.2181 | 997.0238
2011-09-22 20:00 | 129.3146 | 129.3146 | 81531.0781 | 1 | 1 | 1 | 1 | 26.7658 | 61.9719 | 16.5873 | 16.2255 | 900.0667 | 496.3092 | 56678.7695 | 6039.833 | 9.6307 | 97.015 | 997.3569
2011-09-22 21:00 | 129.3967 | 129.3967 | 81669.3828 | 1 | 1 | 1 | 1 | 26.4663 | 61.9975 | 16.4084 | 16.2333 | 899.9507 | 497.2542 | 56755.2188 | 6042.7622 | 9.6232 | 96.8953 | 997.7035
2011-09-22 22:00 | 129.0775 | 129.0775 | 81671.7109 | 1 | 1 | 1 | 1 | 25.7592 | 62.0336 | 15.9793 | 16.2536 | 899.9976 | 497.449 | 56774.3008 | 6050.3101 | 9.6308 | 96.8851 | 997.8912
2011-09-22 23:00 | 129.6324 | 129.6324 | 81795.9297 | 1 | 1 | 1 | 1 | 26.053 | 62.076 | 16.1727 | 16.2941 | 900.0028 | 498.4343 | 56902.2305 | 6065.3931 | 9.6321 | 96.8557 | 997.9822
2011-09-23 | 130.0181 | 130.0181 | 81888.4609 | 1 | 1 | 1 | 1 | 26.2835 | 62.1184 | 16.3269 | 16.3171 | 899.9673 | 499.4 | 56978.1602 | 6073.957 | 9.6327 | 96.7683 | 998.1433
2011-09-23 01:00 | 130.3306 | 130.3306 | 82019.0469 | 1 | 1 | 1 | 1 | 26.628 | 62.1607 | 16.5522 | 16.3647 | 900.0336 | 500.332 | 57074.0898 | 6091.6558 | 9.6445 | 96.8615 | 998.3652
2011-09-23 02:00 | 130.6308 | 130.6308 | 82171.9688 | 1 | 1 | 1 | 1 | 25.8474 | 62.1925 | 16.0751 | 16.3981 | 899.9607 | 501.4405 | 57153.2109 | 6104.1021 | 9.6498 | 96.7303 | 998.2776
2011-09-23 03:00 | 130.9247 | 130.9247 | 82267.6016 | 1 | 1 | 1 | 1 | 26.7182 | 62.218 | 16.6235 | 16.4398 | 899.9945 | 502.5408 | 57250.9688 | 6119.6221 | 9.6578 | 96.5 | 998.5263
2011-09-23 04:00 | 131.3968 | 131.3968 | 82328.0078 | 1 | 1 | 1 | 1 | 26.7323 | 62.2435 | 16.6392 | 16.4477 | 900.0004 | 503.0269 | 57295.5508 | 6122.5601 | 9.6526 | 96.5664 | 998.9439
2011-09-23 05:00 | 132.057 | 132.057 | 82449.0391 | 1 | 1 | 1 | 1 | 26.0165 | 62.2697 | 16.2004 | 16.4562 | 900.0667 | 503.7094 | 57377.5898 | 6125.7349 | 9.6463 | 96.5888 | 998.9626
2011-09-23 06:00 | 95.7007 | 132.5087 | 82490.8438 | 1 | 1 | 0.72222 | 1 | 26.5716 | 62.3401 | 16.5648 | 16.4848 | 899.9866 | 504.4581 | 57462.0898 | 6136.3481 | 9.6499 | 96.5909 | 999.2953
2011-09-23 07:00 | 132.211 | 132.211 | 82557.6016 | 1 | 1 | 1 | 1 | 26.5557 | 62.4369 | 16.5805 | 16.5003 | 899.9803 | 504.7913 | 57498.2383 | 6142.1328 | 9.6511 | 96.6212 | 999.631
2011-09-23 08:00 | 131.5191 | 131.5191 | 82523.6172 | 1 | 1 | 1 | 1 | 25.8141 | 62.5337 | 16.1425 | 16.4474 | 900.0303 | 504.4213 | 57418.2188 | 6122.438 | 9.6363 | 96.6769 | 999.8731
2011-09-23 09:00 | 130.6154 | 130.6154 | 82345.3672 | 1 | 1 | 1 | 1 | 25.5287 | 62.6302 | 15.9887 | 16.3509 | 900.1015 | 503.4021 | 57203.8906 | 6086.5332 | 9.6159 | 96.8817 | 999.9337
2011-09-23 10:00 | 129.0067 | 129.0067 | 82158.8281 | 1 | 1 | 1 | 1 | 25.367 | 62.7101 | 15.9077 | 16.251 | 899.9707 | 501.7575 | 56919.6797 | 6049.3521 | 9.6074 | 97.0396 | 999.4684
2011-09-23 11:00 | 128.0032 | 128.0032 | 81680.0625 | 1 | 1 | 1 | 1 | 25.6168 | 62.7799 | 16.0822 | 16.1785 | 899.8858 | 498.0202 | 56447.8086 | 6022.3511 | 9.6414 | 97.4119 | 999.0122
2011-09-23 12:00 | 126.9663 | 126.9663 | 81258.5781 | 1 | 1 | 1 | 1 | 25.3269 | 62.8498 | 15.9179 | 15.9898 | 900.058 | 494.7241 | 56143.2305 | 5952.1221 | 9.5864 | 97.8277 | 998.827
2011-09-23 13:00 | 126.6094 | 126.6094 | 81241.2188 | 1 | 1 | 1 | 1 | 25.5742 | 62.9168 | 16.0905 | 15.9692 | 900.0888 | 494.5828 | 56089.3203 | 5944.4512 | 9.5828 | 97.6476 | 998.776
2011-09-23 14:00 | 126.3206 | 126.3206 | 81214.3516 | 1 | 1 | 1 | 1 | 26.9482 | 62.7984 | 16.9231 | 15.9822 | 899.9727 | 494.081 | 56047.3008 | 5949.2739 | 9.5957 | 97.6856 | 998.7371
2011-09-23 15:00 | 126.3465 | 126.3465 | 81280.4531 | 1 | 1 | 1 | 1 | 27.3886 | 62.5691 | 17.1368 | 16.0294 | 899.9941 | 493.8474 | 56086.2109 | 5966.833 | 9.6155 | 97.6326 | 998.8577
2011-09-23 16:00 | 125.9326 | 125.9326 | 81250.7266 | 1 | 1 | 1 | 1 | 26.43 | 62.3397 | 16.4764 | 16.023 | 899.9648 | 493.3162 | 56085.2617 | 5964.458 | 9.6129 | 97.6731 | 999.2418
2011-09-23 17:00 | 126.5563 | 126.5563 | 81093.8828 | 1 | 1 | 1 | 1 | 26.2683 | 62.1122 | 16.3158 | 16.021 | 899.9776 | 493.1337 | 56107.4609 | 5963.7168 | 9.6078 | 97.7864 | 1000.442
2011-09-23 18:00 | 127.7209 | 127.7209 | 81142.8672 | 1 | 1 | 1 | 1 | 25.8992 | 62.0035 | 16.0584 | 16.0512 | 900.0142 | 494.1981 | 56270.5781 | 5974.9609 | 9.5988 | 97.7502 | 1001.495
2011-09-23 19:00 | 129.0326 | 129.0326 | 81248.1484 | 1 | 1 | 1 | 1 | 26.0961 | 61.9659 | 16.1707 | 16.1174 | 900.0045 | 495.6344 | 56471.2812 | 5999.6001 | 9.6046 | 97.626 | 1002.328
2011-09-23 20:00 | 130.1182 | 130.1182 | 81224.7109 | 1 | 1 | 1 | 1 | 26.4415 | 61.9284 | 16.3748 | 16.2069 | 899.9355 | 495.4254 | 56513.5391 | 6032.9058 | 9.6454 | 97.684 | 1003.112
2011-09-23 21:00 | 131.2595 | 131.2595 | 81385.5078 | 1 | 1 | 1 | 1 | 26.7301 | 61.8911 | 16.5436 | 16.3118 | 899.9595 | 496.5516 | 56694.5 | 6071.9668 | 9.6733 | 97.688 | 1003.57
2011-09-23 22:00 | 132.4337 | 132.4337 | 81624.4062 | 1 | 1 | 1 | 1 | 25.4862 | 61.875 | 15.7696 | 16.4044 | 900.0285 | 498.3085 | 56916.25 | 6106.4419 | 9.6907 | 97.7804 | 1003.85
2011-09-23 23:00 | 133.03 | 133.03 | 81777.6016 | 1 | 1 | 1 | 1 | 26.3702 | 61.8714 | 16.3156 | 16.4101 | 900.0366 | 499.4161 | 57003.9297 | 6108.5732 | 9.6786 | 97.9167 | 1004.248
2011-09-24 | 134.6488 | 134.6488 | 82016.5703 | 1 | 1 | 1 | 1 | 26.6414 | 61.8678 | 16.4825 | 16.5175 | 899.9527 | 501.2375 | 57237.8398 | 6148.5542 | 9.6989 | 97.9042 | 1004.845
2011-09-24 01:00 | 135.7634 | 135.7634 | 82169.1406 | 1 | 1 | 1 | 1 | 27.5881 | 61.8651 | 17.0674 | 16.5734 | 899.9172 | 501.2314 | 57265.3398 | 6169.3359 | 9.7264 | 97.9444 | 1005.235
2011-09-24 02:00 | 135.2314 | 135.2314 | 81886.3672 | 1 | 1 | 1 | 1 | 25.9797 | 61.9172 | 16.0859 | 16.4776 | 900.0636 | 498.3827 | 56983.4805 | 6133.6821 | 9.719 | 98.509 | 1005.279
2011-09-24 03:00 | 135.9138 | 135.9138 | 82036.4609 | 1 | 1 | 1 | 1 | 26.2407 | 62.0022 | 16.2698 | 16.5472 | 899.9291 | 499.8071 | 57157.8203 | 6159.5981 | 9.729 | 98.5203 | 1005.652
2011-09-24 04:00 | 136.5797 | 136.5797 | 82033.5391 | 1 | 1 | 1 | 1 | 26.5381 | 62.0872 | 16.4768 | 16.5897 | 900.0146 | 500.1535 | 57205.4609 | 6175.4048 | 9.7433 | 98.4746 | 1006.214
2011-09-24 05:00 | 136.6006 | 136.6006 | 82114.4219 | 1 | 1 | 1 | 1 | 25.9612 | 62.172 | 16.1406 | 16.6214 | 900.0748 | 501.1967 | 57329.5508 | 6187.2148 | 9.7416 | 98.4402 | 1006.444
2011-09-24 06:00 | 99.1808 | 137.2217 | 82409.8438 | 1 | 1 | 0.72278 | 1 | 26.2857 | 62.2399 | 16.3602 | 16.681 | 899.9042 | 504.8248 | 57608.7891 | 6209.3921 | 9.729 | 97.9447 | 1006.956
2011-09-24 07:00 | 137.6691 | 137.6691 | 82495.9531 | 1 | 1 | 1 | 1 | 27.314 | 62.2979 | 17.016 | 16.7585 | 899.9924 | 505.7506 | 57672.6484 | 6238.2319 | 9.7588 | 97.7876 | 1007.563
2011-09-24 08:00 | 135.7256 | 135.7256 | 82136.2109 | 1 | 1 | 1 | 1 | 26.0619 | 62.3558 | 16.2511 | 16.592 | 900.1171 | 502.7994 | 57336.6094 | 6176.2622 | 9.7236 | 98.1043 | 1007.849
2011-09-24 09:00 | 133.6899 | 133.6899 | 81718.7734 | 1 | 1 | 1 | 1 | 25.3744 | 62.4146 | 15.8373 | 16.4 | 900.0589 | 500.0909 | 56986.4492 | 6104.7832 | 9.6765 | 98.4709 | 1008.076
2011-09-24 10:00 | 131.495 | 131.495 | 81384.4609 | 1 | 1 | 1 | 1 | 25.1531 | 62.5291 | 15.728 | 16.2384 | 900.0653 | 497.8792 | 56644.3086 | 6044.6572 | 9.6425 | 98.6292 | 1007.699
2011-09-24 11:00 | 130.4393 | 130.4393 | 81113.1719 | 1 | 1 | 1 | 1 | 25.0721 | 62.6769 | 15.7144 | 16.1618 | 899.9357 | 496.1621 | 56393.6992 | 6016.1372 | 9.6388 | 98.9608 | 1007.366
2011-09-24 12:00 | 129.6817 | 129.6817 | 80977.2188 | 1 | 1 | 1 | 1 | 25.3172 | 62.8247 | 15.9055 | 16.1094 | 900.0735 | 495.2291 | 56141.3594 | 5996.626 | 9.6504 | 98.9793 | 1007.125
2011-09-24 13:00 | 128.2975 | 128.2975 | 80834.0781 | 1 | 1 | 1 | 1 | 25.9133 | 62.9682 | 16.3171 | 16.1538 | 899.9495 | 493.9636 | 55992.3281 | 6013.1631 | 9.6981 | 99.0559 | 1007.179
2011-09-24 14:00 | 128.3563 | 128.3563 | 80722.1484 | 1 | 1 | 1 | 1 | 26.9502 | 62.8297 | 16.9328 | 15.9877 | 900.0571 | 492.9246 | 55914.1016 | 5951.3311 | 9.6198 | 98.963 | 1007.333
2011-09-24 15:00 | 128.6267 | 128.6267 | 80695.2109 | 1 | 1 | 1 | 1 | 27.9277 | 62.5224 | 17.4611 | 15.9815 | 900.0308 | 491.8877 | 55899.0117 | 5949.0278 | 9.6194 | 98.9289 | 1007.646
2011-09-24 16:00 | 127.9379 | 127.9379 | 80620.8828 | 1 | 1 | 1 | 1 | 26.1967 | 62.2151 | 16.2983 | 15.9931 | 899.9799 | 491.0798 | 55915.1406 | 5953.3198 | 9.6225 | 98.8591 | 1008.215
2011-09-24 17:00 | 128.5887 | 128.5887 | 80483.6328 | 1 | 1 | 1 | 1 | 26.5995 | 61.9103 | 16.4678 | 16.0574 | 899.9526 | 491.6116 | 56053.8398 | 5977.2549 | 9.636 | 98.7284 | 1009.847
2011-09-24 18:00 | 130.0066 | 130.0066 | 80513.9297 | 1 | 1 | 1 | 1 | 26.7535 | 61.7728 | 16.5263 | 16.119 | 900.0505 | 492.3738 | 56268.1211 | 6000.1929 | 9.6362 | 98.8305 | 1010.647
2011-09-24 19:00 | 130.5023 | 130.5023 | 80607.1094 | 1 | 1 | 1 | 1 | 26.3845 | 61.7353 | 16.2885 | 16.127 | 899.9138 | 493.4566 | 56360.2305 | 6003.165 | 9.627 | 98.6586 | 1011.372
2011-09-24 20:00 | 131.7063 | 131.7063 | 80447.5234 | 1 | 1 | 1 | 1 | 26.1185 | 61.6979 | 16.1145 | 16.1768 | 899.953 | 491.4207 | 56242.4883 | 6021.731 | 9.6723 | 99.048 | 1011.974
2011-09-24 21:00 | 132.6433 | 132.6433 | 80636.2031 | 1 | 1 | 1 | 1 | 26.2787 | 61.6613 | 16.2038 | 16.2738 | 899.99 | 492.7342 | 56401.1602 | 6057.8232 | 9.6975 | 99.0655 | 1012.341
2011-09-24 22:00 | 134.7758 | 134.7758 | 81105.6484 | 1 | 1 | 1 | 1 | 26.318 | 61.6761 | 16.2319 | 16.4666 | 899.8945 | 496.0471 | 56852.7188 | 6129.604 | 9.7328 | 99.0623 | 1012.389
2011-09-24 23:00 | 136.2548 | 136.2548 | 81460.7422 | 1 | 1 | 1 | 1 | 26.9254 | 61.7217 | 16.6188 | 16.5719 | 900.0461 | 498.2548 | 57061.3398 | 6168.792 | 9.7565 | 98.9825 | 1012.567
2011-09-25 | 137.0831 | 137.0831 | 81500.9688 | 1 | 1 | 1 | 1 | 26.6765 | 61.7674 | 16.4774 | 16.5864 | 899.9647 | 498.8604 | 57154 | 6174.1841 | 9.7484 | 98.9608 | 1012.998
2011-09-25 01:00 | 137.6615 | 137.6615 | 81522.2734 | 1 | 1 | 1 | 1 | 26.509 | 61.8131 | 16.386 | 16.6012 | 899.9645 | 499.004 | 57186.5195 | 6179.7109 | 9.7521 | 99.0439 | 1012.97
2011-09-25 02:00 | 138.5255 | 138.5255 | 81551.9766 | 1 | 1 | 1 | 1 | 26.4925 | 61.8611 | 16.3885 | 16.6609 | 900.0535 | 499.2844 | 57224.5703 | 6201.9321 | 9.7781 | 99.1533 | 1013.044
2011-09-25 03:00 | 136.6881 | 136.6881 | 81046.8203 | 1 | 1 | 1 | 1 | 26.7083 | 61.9104 | 16.5352 | 16.454 | 900.152 | 495.718 | 56824.5 | 6124.9082 | 9.7301 | 99.4978 | 1012.986
2011-09-25 04:00 | 135.2422 | 135.2422 | 80734.2031 | 1 | 1 | 1 | 1 | 25.7377 | 61.9598 | 15.947 | 16.3129 | 899.9517 | 493.6127 | 56573.9609 | 6072.3838 | 9.6947 | 99.7874 | 1013.2
2011-09-25 05:00 | 135.2161 | 135.2161 | 80544.2812 | 1 | 1 | 1 | 1 | 26.6398 | 62.0077 | 16.5187 | 16.2969 | 900.0117 | 492.8131 | 56506.1484 | 6066.4268 | 9.6969 | 99.9067 | 1013.556
2011-09-25 06:00 | 97.3051 | 134.7301 | 80390.9531 | 1 | 1 | 0.72222 | 1 | 26.4789 | 61.9642 | 16.4074 | 16.2644 | 900.0294 | 491.5768 | 56370.8984 | 6054.313 | 9.6989 | 99.8959 | 1013.736
2011-09-25 07:00 | 134.9077 | 134.9077 | 80319.7031 | 1 | 1 | 1 | 1 | 26.215 | 61.8658 | 16.2181 | 16.2387 | 900.0197 | 491.1631 | 56334.1484 | 6044.75 | 9.6911 | 99.8784 | 1013.964
2011-09-25 08:00 | 134.8775 | 134.8775 | 80230.0938 | 1 | 1 | 1 | 1 | 26.7082 | 61.7675 | 16.497 | 16.2184 | 899.9744 | 490.8827 | 56304.9688 | 6037.1968 | 9.684 | 99.9175 | 1014.292
2011-09-25 09:00 | 134.045 | 134.045 | 80114.8906 | 1 | 1 | 1 | 1 | 26.6218 | 61.6704 | 16.4178 | 16.1713 | 900.0411 | 489.8285 | 56168.2305 | 6019.6548 | 9.6785 | 99.9887 | 1014.39
2011-09-25 10:00 | 132.9658 | 132.9658 | 79935.1562 | 1 | 1 | 1 | 1 | 25.7676 | 61.6534 | 15.8866 | 16.1024 | 900.0005 | 488.2526 | 55941.6797 | 5994.0371 | 9.6782 | 100.2266 | 1014.396
2011-09-25 11:00 | 132.0848 | 132.0848 | 79855.5078 | 1 | 1 | 1 | 1 | 25.7188 | 61.6844 | 15.8644 | 16.0702 | 900.0521 | 488.0508 | 55908.7109 | 5982.0332 | 9.6652 | 100.1725 | 1014.53
2011-09-25 12:00 | 132.1017 | 132.1017 | 79817.0938 | 1 | 1 | 1 | 1 | 26.1802 | 61.7154 | 16.1572 | 16.1505 | 899.7662 | 487.6642 | 55824.2109 | 6011.9351 | 9.7225 | 100.2091 | 1014.586
2011-09-25 13:00 | 131.6221 | 131.6221 | 79777.6172 | 1 | 1 | 1 | 1 | 26.6049 | 61.7453 | 16.4273 | 16.2901 | 899.9288 | 487.0161 | 55730.7695 | 6063.8921 | 9.812 | 100.2335 | 1014.583
2011-09-25 14:00 | 131.8858 | 131.8858 | 79770.9531 | 1 | 1 | 1 | 1 | 26.7204 | 61.7041 | 16.4876 | 16.3066 | 900.072 | 487.2102 | 55800.6992 | 6070.0352 | 9.8102 | 100.1126 | 1014.688
2011-09-25 15:00 | 132.098 | 132.098 | 79765.5234 | 1 | 1 | 1 | 1 | 26.718 | 61.6204 | 16.4637 | 16.189 | 900.1841 | 486.9598 | 55835.9492 | 6026.2412 | 9.7416 | 100.184 | 1014.947
2011-09-25 16:00 | 132.434 | 132.434 | 79753.8906 | 1 | 1 | 1 | 1 | 26.3997 | 61.5367 | 16.2455 | 16.089 | 900.0459 | 486.3001 | 55759.6602 | 5989.0259 | 9.6998 | 100.3381 | 1014.929
2011-09-25 17:00 | 132.5664 | 132.5664 | 79710.5234 | 1 | 1 | 1 | 1 | 26.2669 | 61.4546 | 16.1422 | 16.2927 | 899.742 | 486.3768 | 55750.8008 | 6064.8569 | 9.8118 | 100.364 | 1015.088
2011-09-25 18:00 | 132.7655 | 132.7655 | 79771.5938 | 1 | 1 | 1 | 1 | 26.161 | 61.4737 | 16.0822 | 16.3402 | 900.0335 | 487.2222 | 55838.9492 | 6082.521 | 9.8234 | 100.3832 | 1015.316
2011-09-25 19:00 | 133.8853 | 133.8853 | 79965.8438 | 1 | 1 | 1 | 1 | 26.1193 | 61.5535 | 16.0774 | 16.3145 | 900.1893 | 489.4373 | 56111.9219 | 6072.9858 | 9.7655 | 100.3455 | 1015.697
2011-09-25 20:00 | 135.6297 | 135.6297 | 80214.0391 | 1 | 1 | 1 | 1 | 25.8517 | 61.6332 | 15.9333 | 16.2668 | 900.0441 | 491.5518 | 56352.3203 | 6055.2148 | 9.7024 | 100.1769 | 1015.682
2011-09-25 21:00 | 135.7565 | 135.7565 | 80154.9531 | 1 | 1 | 1 | 1 | 26.7794 | 61.7117 | 16.526 | 16.2587 | 899.9476 | 491.1285 | 56298.1992 | 6052.1968 | 9.7078 | 100.1615 | 1015.851
2011-09-25 22:00 | 135.3318 | 135.3318 | 80181.5312 | 1 | 1 | 1 | 1 | 26.7783 | 61.7071 | 16.5241 | 16.2621 | 899.9844 | 490.9522 | 56302.5781 | 6053.4512 | 9.7087 | 100.1463 | 1015.989
2011-09-25 23:00 | 135.4884 | 135.4884 | 80154.3125 | 1 | 1 | 1 | 1 | 26.7847 | 61.6527 | 16.5135 | 16.2864 | 899.9573 | 491.4799 | 56349.75 | 6062.5029 | 9.7146 | 100.0526 | 1016.324
2011-09-26 | 137.2855 | 137.2855 | 80480.4688 | 1 | 1 | 1 | 1 | 26.9961 | 61.5984 | 16.6291 | 16.5185 | 899.8145 | 493.7676 | 56589.6406 | 6148.894 | 9.8006 | 99.9183 | 1016.719
2011-09-26 01:00 | 137.4564 | 137.4564 | 80687.3438 | 1 | 1 | 1 | 1 | 26.5286 | 61.5471 | 16.3276 | 16.6949 | 899.9633 | 495.2427 | 56764.5 | 6214.5688 | 9.8672 | 99.9688 | 1016.491
2011-09-26 02:00 | 138.6478 | 138.6478 | 81061.6875 | 1 | 1 | 1 | 1 | 26.4702 | 61.6935 | 16.3304 | 16.8016 | 899.9496 | 497.6197 | 57023.0586 | 6254.293 | 9.8842 | 99.9391 | 1016.168
2011-09-26 03:00 | 138.9905 | 138.9905 | 81235.1797 | 1 | 1 | 1 | 1 | 26.0025 | 61.9584 | 16.1108 | 16.724 | 900.1948 | 498.7168 | 57145.7383 | 6225.4199 | 9.8242 | 99.9856 | 1015.829
2011-09-26 04:00 | 139.8146 | 139.8146 | 81301.6484 | 1 | 1 | 1 | 1 | 26.5778 | 62.2233 | 16.5376 | 16.5976 | 900.0617 | 499.2147 | 57163.8906 | 6178.3398 | 9.7534 | 99.8954 | 1015.663
2011-09-26 05:00 | 139.9732 | 139.9732 | 81351.9609 | 1 | 1 | 1 | 1 | 28.7896 | 62.4853 | 17.9892 | 16.6011 | 900.0235 | 500.053 | 57285.6016 | 6179.6719 | 9.7376 | 99.8751 | 1015.484
2011-09-26 06:00 | 101.882 | 141.0674 | 81789.6484 | 1 | 1 | 0.72222 | 1 | 28.2408 | 62.5601 | 17.6675 | 16.6351 | 900.0724 | 504.1202 | 57627.9883 | 6192.3262 | 9.7034 | 99.2282 | 1015.366
2011-09-26 07:00 | 139.8593 | 139.8593 | 81788.8672 | 1 | 1 | 1 | 1 | 26.0709 | 62.5228 | 16.3003 | 16.6343 | 899.9545 | 504.4489 | 57612.3281 | 6192.0298 | 9.7043 | 99.1452 | 1015.302
2011-09-26 08:00 | 139.7598 | 139.7598 | 81723.4297 | 1 | 1 | 1 | 1 | 26.7425 | 62.4855 | 16.7102 | 16.6399 | 899.901 | 503.7792 | 57496.7188 | 6194.0898 | 9.7258 | 99.2449 | 1015.072
2011-09-26 09:00 | 138.749 | 138.749 | 81502.7734 | 1 | 1 | 1 | 1 | 26.6272 | 62.4483 | 16.6282 | 16.8198 | 899.8698 | 502.8844 | 57391.3711 | 6261.0562 | 9.8356 | 99.2572 | 1014.915
2011-09-26 10:00 | 136.4012 | 136.4012 | 81274.2969 | 1 | 1 | 1 | 1 | 26.1912 | 62.4185 | 16.3482 | 16.6903 | 900.1173 | 501.6837 | 57163.9883 | 6212.8599 | 9.8029 | 99.1691 | 1014.588
2011-09-26 11:00 | 134.6214 | 134.6214 | 80998.1562 | 1 | 1 | 1 | 1 | 25.4988 | 62.3933 | 15.9095 | 16.5252 | 899.994 | 499.9517 | 56877.0703 | 6151.396 | 9.7594 | 98.9875 | 1014.394
2011-09-26 12:00 | 134.4974 | 134.4974 | 80834.5078 | 1 | 1 | 1 | 1 | 25.894 | 62.368 | 16.1496 | 16.4238 | 900.0107 | 498.252 | 56621.0508 | 6113.6631 | 9.7464 | 99.1467 | 1014.097
2011-09-26 13:00 | 132.4733 | 132.4733 | 80378.1484 | 1 | 1 | 1 | 1 | 26.1812 | 62.3421 | 16.3219 | 16.2705 | 900.0231 | 492.9479 | 56040.5195 | 6056.603 | 9.7536 | 99.9591 | 1013.552
2011-09-26 14:00 | 131.0651 | 131.0651 | 80284.6562 | 1 | 1 | 1 | 1 | 25.8309 | 62.2782 | 16.087 | 16.238 | 899.9489 | 491.963 | 55969.6602 | 6044.5132 | 9.748 | 100.1201 | 1013.147
2011-09-26 15:00 | 130.4848 | 130.4848 | 80243.9609 | 1 | 1 | 1 | 1 | 26.151 | 62.1914 | 16.2637 | 16.2385 | 899.9952 | 491.8517 | 55953.8281 | 6044.689 | 9.7502 | 100.0763 | 1012.893
2011-09-26 16:00 | 130.1971 | 130.1971 | 80277.6875 | 1 | 1 | 1 | 1 | 26.2305 | 62.1046 | 16.2904 | 16.2413 | 900.021 | 491.7141 | 55946.8516 | 6045.7129 | 9.7527 | 100.1057 | 1012.573
2011-09-26 17:00 | 130.8312 | 130.8312 | 80374.7188 | 1 | 1 | 1 | 1 | 26.3043 | 62.0184 | 16.3135 | 16.2909 | 899.972 | 492.3229 | 56061.9219 | 6064.1982 | 9.7616 | 100.2888 | 1012.077
2011-09-26 18:00 | 131.6607 | 131.6607 | 80450.6406 | 1 | 1 | 1 | 1 | 26.0598 | 61.9692 | 16.149 | 16.3546 | 899.9905 | 493.1113 | 56179 | 6087.8911 | 9.7776 | 100.2427 | 1011.479
2011-09-26 19:00 | 131.2937 | 131.2937 | 80329.4688 | 1 | 1 | 1 | 1 | 26.0771 | 61.9421 | 16.1527 | 16.2966 | 900.0143 | 491.657 | 56033.2188 | 6066.3062 | 9.7692 | 100.2252 | 1011.259
2011-09-26 20:00 | 131.0924 | 131.0924 | 80250.8984 | 1 | 1 | 1 | 1 | 25.5972 | 61.915 | 15.8485 | 16.2505 | 900.0507 | 490.8642 | 55942.5508 | 6049.166 | 9.7582 | 100.1274 | 1011.328
2011-09-26 21:00 | 131.4607 | 131.4607 | 80440.2578 | 1 | 1 | 1 | 1 | 26.4318 | 61.8894 | 16.3585 | 16.2882 | 899.9885 | 492.4071 | 56119.25 | 6063.1792 | 9.7506 | 99.9186 | 1011.321
2011-09-26 22:00 | 132.3297 | 132.3297 | 80523.9609 | 1 | 1 | 1 | 1 | 26.45 | 61.9562 | 16.3874 | 16.3606 | 900.0073 | 493.6026 | 56307.7109 | 6090.1201 | 9.7595 | 99.8079 | 1011.451
2011-09-26 23:00 | 133.052 | 133.052 | 80776.2969 | 1 | 1 | 1 | 1 | 25.4553 | 62.0784 | 15.8022 | 16.436 | 899.9368 | 496.4499 | 56562.5703 | 6118.1982 | 9.7612 | 99.7205 | 1012.203
2011-09-27 | 134.1098 | 134.1098 | 80942.5469 | 1 | 1 | 1 | 1 | 25.9454 | 62.2006 | 16.1382 | 16.5019 | 899.9948 | 498.5333 | 56731.4492 | 6142.7251 | 9.7702 | 99.3664 | 1013.029
2011-09-27 01:00 | 135.0912 | 135.0912 | 81057.5625 | 1 | 1 | 1 | 1 | 25.9366 | 62.322 | 16.1642 | 16.5811 | 899.9734 | 499.8605 | 56907.25 | 6172.1948 | 9.7858 | 99.2302 | 1013.643
2011-09-27 02:00 | 136.2083 | 136.2083 | 81092.8281 | 1 | 1 | 1 | 1 | 26.6141 | 62.3951 | 16.6059 | 16.6515 | 899.9898 | 500.9087 | 57053.5312 | 6198.4302 | 9.8002 | 98.891 | 1014.06
2011-09-27 03:00 | 136.9836 | 136.9836 | 81126.0078 | 1 | 1 | 1 | 1 | 27.0969 | 62.4392 | 16.9191 | 16.6946 | 899.9833 | 501.4609 | 57146.0117 | 6214.4482 | 9.8089 | 98.7039 | 1014.765
2011-09-27 04:00 | 137.7366 | 137.7366 | 81194.9062 | 1 | 1 | 1 | 1 | 26.6271 | 62.4833 | 16.6375 | 16.727 | 900.0565 | 502.1113 | 57245.4219 | 6226.522 | 9.8101 | 98.8472 | 1015.421
2011-09-27 05:00 | 138.0175 | 138.0175 | 81261.0469 | 1 | 1 | 1 | 1 | 26.4996 | 62.5267 | 16.5693 | 16.5424 | 900.131 | 502.8166 | 57309.2695 | 6157.8198 | 9.7025 | 98.7567 | 1015.832
2011-09-27 06:00 | 100.4831 | 139.1304 | 81331.0234 | 1 | 1 | 0.72222 | 1 | 26.4746 | 62.524 | 16.553 | 16.5274 | 900.0146 | 503.9234 | 57443.0117 | 6152.21 | 9.6732 | 98.6582 | 1016.852
2011-09-27 07:00 | 139.9222 | 139.9222 | 81202.3281 | 1 | 1 | 1 | 1 | 26.9877 | 62.4936 | 16.8656 | 16.5679 | 899.9818 | 501.799 | 57417.4102 | 6167.3018 | 9.6995 | 99.4866 | 1017.146
2011-09-27 08:00 | 140.2858 | 140.2858 | 81183.8984 | 1 | 1 | 1 | 1 | 27.181 | 62.4632 | 16.9781 | 16.591 | 900.0159 | 502.1527 | 57475.0117 | 6175.9038 | 9.7019 | 99.7527 | 1018.008
2011-09-27 09:00 | 139.7718 | 139.7718 | 81271.2734 | 1 | 1 | 1 | 1 | 26.2483 | 62.4334 | 16.3877 | 16.551 | 900.0732 | 503.1738 | 57560.5898 | 6161.0029 | 9.6684 | 99.612 | 1018.264
2011-09-27 10:00 | 138.8732 | 138.8732 | 81206.2031 | 1 | 1 | 1 | 1 | 26.0557 | 62.4464 | 16.2708 | 16.6202 | 899.8605 | 502.9555 | 57418.9688 | 6186.7539 | 9.7263 | 99.3253 | 1018.195
2011-09-27 11:00 | 138.1921 | 138.1921 | 81120.0234 | 1 | 1 | 1 | 1 | 26.1263 | 62.5076 | 16.3309 | 16.6581 | 899.9346 | 501.9496 | 57291.6602 | 6200.8862 | 9.7663 | 99.4199 | 1018.554
2011-09-27 12:00 | 138.2267 | 138.2267 | 80940.4062 | 1 | 1 | 1 | 1 | 27.3042 | 62.4802 | 17.0597 | 16.6113 | 900.0001 | 500.5911 | 57165.7305 | 6183.4702 | 9.7612 | 99.494 | 1019.185
2011-09-27 13:00 | 137.5476 | 137.5476 | 80816.6875 | 1 | 1 | 1 | 1 | 27.2722 | 62.2457 | 16.9758 | 16.5376 | 899.9681 | 498.6971 | 56974.2305 | 6156.0059 | 9.7522 | 99.6399 | 1019.107
2011-09-27 14:00 | 136.7328 | 136.7328 | 80630.4766 | 1 | 1 | 1 | 1 | 26.4543 | 61.9799 | 16.3964 | 16.4767 | 900.0175 | 496.9706 | 56791.1992 | 6133.3682 | 9.7463 | 99.556 | 1018.746
2011-09-27 15:00 | 136.4429 | 136.4429 | 80704.25 | 1 | 1 | 1 | 1 | 26.4021 | 61.8737 | 16.3359 | 16.4567 | 900.0428 | 496.6674 | 56754.3789 | 6125.9219 | 9.7424 | 99.5165 | 1018.514
2011-09-27 16:00 | 136.0901 | 136.0901 | 80770.7422 | 1 | 1 | 1 | 1 | 25.9476 | 61.8985 | 16.0612 | 16.4741 | 899.9859 | 497.4312 | 56796.8398 | 6132.3921 | 9.7455 | 99.4525 | 1018.593
2011-09-27 17:00 | 136.6953 | 136.6953 | 80689.7109 | 1 | 1 | 1 | 1 | 26.1009 | 62.0003 | 16.1826 | 16.5244 | 899.9035 | 497.9655 | 56902.4219 | 6151.1021 | 9.7564 | 99.327 | 1019.564
2011-09-27 18:00 | 137.9994 | 137.9994 | 80731.7734 | 1 | 1 | 1 | 1 | 26.5745 | 62.0111 | 16.4791 | 16.5982 | 900.085 | 499.4586 | 57161.7812 | 6178.5591 | 9.7552 | 99.345 | 1020.238
2011-09-27 19:00 | 138.8455 | 138.8455 | 80795.7812 | 1 | 1 | 1 | 1 | 27.0466 | 62.0121 | 16.7722 | 16.4534 | 900.1472 | 500.2508 | 57270.3086 | 6124.6948 | 9.6618 | 99.1361 | 1020.851
2011-09-27 20:00 | 140.5353 | 140.5353 | 80896.2109 | 1 | 1 | 1 | 1 | 26.8291 | 61.8875 | 16.6039 | 16.7111 | 899.8101 | 501.3518 | 57448.3594 | 6220.6118 | 9.7695 | 99.064 | 1021.192
2011-09-27 21:00 | 141.4 | 141.4 | 81101.8438 | 1 | 1 | 1 | 1 | 26.3987 | 61.8272 | 16.3216 | 16.6196 | 900.1285 | 502.8896 | 57665 | 6186.5269 | 9.6903 | 99.2549 | 1021.333
2011-09-27 22:00 | 142.1042 | 142.1042 | 81217.4062 | 1 | 1 | 1 | 1 | 26.1467 | 61.9762 | 16.2047 | 16.6203 | 899.9565 | 503.9829 | 57742.8281 | 6186.8052 | 9.678 | 99.1266 | 1021.172
2011-09-27 23:00 | 141.9942 | 141.9942 | 81218.9531 | 1 | 1 | 1 | 1 | 26.6012 | 62.1449 | 16.5313 | 16.6448 | 900.0121 | 504.4684 | 57786.6797 | 6195.9102 | 9.684 | 99.0995 | 1021.261
2011-09-28 | 142.848 | 142.848 | 81323.4062 | 1 | 1 | 1 | 1 | 26.7815 | 62.2371 | 16.668 | 16.6715 | 899.9987 | 505.4489 | 57905.4297 | 6205.8608 | 9.6808 | 98.9829 | 1021.477
2011-09-28 01:00 | 143.666 | 143.666 | 81481.2891 | 1 | 1 | 1 | 1 | 26.6489 | 62.2498 | 16.5889 | 16.7151 | 900.004 | 506.3526 | 57987.4492 | 6222.1011 | 9.6901 | 98.9809 | 1021.464
2011-09-28 02:00 | 144.1451 | 144.1451 | 81572.4922 | 1 | 1 | 1 | 1 | 27.2509 | 62.2206 | 16.9557 | 16.7467 | 900.0563 | 506.9216 | 58100.5703 | 6233.8389 | 9.6898 | 98.9124 | 1021.296
2011-09-28 03:00 | 144.5731 | 144.5731 | 81574.2422 | 1 | 1 | 1 | 1 | 27.277 | 62.1395 | 16.9498 | 16.7274 | 899.9037 | 506.3986 | 58042.1211 | 6226.6729 | 9.6882 | 98.9179 | 1021.147
2011-09-28 04:00 | 143.7037 | 143.7037 | 81122.1328 | 1 | 1 | 1 | 1 | 26.7605 | 62.0304 | 16.5996 | 16.657 | 900.0172 | 501.9676 | 57607.3008 | 6200.4731 | 9.7183 | 99.4179 | 1020.51
2011-09-28 05:00 | 143.0239 | 143.0239 | 80950.5703 | 1 | 1 | 1 | 1 | 26.5936 | 62.0321 | 16.4966 | 16.6247 | 900.0107 | 500.8286 | 57507.5195 | 6188.4419 | 9.7156 | 99.5537 | 1019.893
2011-09-28 06:00 | 103.6623 | 143.4221 | 81019.8984 | 1 | 1 | 0.72278 | 1 | 26.3977 | 62.12 | 16.3982 | 16.6329 | 899.9676 | 500.8293 | 57462.6211 | 6191.4819 | 9.7237 | 99.6225 | 1019.186
2011-09-28 07:00 | 141.6172 | 141.6172 | 80787.3672 | 1 | 1 | 1 | 1 | 26.906 | 62.1205 | 16.7142 | 16.7364 | 899.8218 | 498.5572 | 57214.2695 | 6230.0278 | 9.8208 | 99.8048 | 1018.475
2011-09-28 08:00 | 140.3721 | 140.3721 | 80700.1562 | 1 | 1 | 1 | 1 | 26.6487 | 62.0086 | 16.5245 | 16.7568 | 900.0119 | 497.7876 | 57133.6797 | 6237.6069 | 9.8431 | 99.8985 | 1017.958
2011-09-28 09:00 | 139.6979 | 139.6979 | 80554.2578 | 1 | 1 | 1 | 1 | 26.3742 | 61.9131 | 16.3291 | 16.6749 | 900.0062 | 496.2204 | 56952.3281 | 6207.144 | 9.8272 | 100.1734 | 1017.436
2011-09-28 10:00 | 138.029 | 138.029 | 80366.4609 | 1 | 1 | 1 | 1 | 26.0631 | 61.8544 | 16.1212 | 16.5452 | 900.0305 | 493.9579 | 56656.1797 | 6158.8311 | 9.8039 | 100.6409 | 1016.97
2011-09-28 11:00 | 136.3467 | 136.3467 | 80237.3281 | 1 | 1 | 1 | 1 | 25.8542 | 61.816 | 15.9821 | 16.4557 | 899.9827 | 492.4195 | 56448.3398 | 6125.5239 | 9.79 | 100.922 | 1016.694
2011-09-28 12:00 | 135.9081 | 135.9081 | 80179.7578 | 1 | 1 | 1 | 1 | 25.3306 | 61.8469 | 15.6662 | 16.4128 | 900.0645 | 492.0657 | 56333.0781 | 6109.561 | 9.7845 | 101.0068 | 1016.537
2011-09-28 13:00 | 134.9939 | 134.9939 | 80139.5391 | 1 | 1 | 1 | 1 | 25.2951 | 61.9515 | 15.6707 | 16.3584 | 899.9974 | 491.2241 | 56190.1289 | 6089.313 | 9.7769 | 101.1879 | 1016.306
2011-09-28 14:00 | 135.1427 | 135.1427 | 80085.4688 | 1 | 1 | 1 | 1 | 25.7271 | 62.0237 | 15.9569 | 16.3488 | 900.004 | 491.2122 | 56159.3398 | 6085.7222 | 9.7768 | 101.2732 | 1016.398
2011-09-28 15:00 | 134.3207 | 134.3207 | 80077.3438 | 1 | 1 | 1 | 1 | 25.9484 | 61.999 | 16.0878 | 16.2827 | 900.0174 | 490.0586 | 56034.4688 | 6061.1401 | 9.7614 | 101.5923 | 1015.909
2011-09-28 16:00 | 134.1774 | 134.1774 | 80086.1406 | 1 | 1 | 1 | 1 | 25.9612 | 61.9209 | 16.0754 | 16.2817 | 899.981 | 489.8445 | 56051.6094 | 6060.7622 | 9.7581 | 101.5266 | 1015.863
2011-09-28 17:00 | 134.8139 | 134.8139 | 80006.5469 | 1 | 1 | 1 | 1 | 26.1524 | 61.9097 | 16.1908 | 16.3039 | 900.0095 | 489.8585 | 56088.8906 | 6069.0181 | 9.7647 | 101.6035 | 1016.631
2011-09-28 18:00 | 136.0362 | 136.0362 | 80013.4375 | 1 | 1 | 1 | 1 | 26.4882 | 61.8985 | 16.3958 | 16.3722 | 899.9764 | 490.8893 | 56233.5 | 6094.4561 | 9.7776 | 101.4057 | 1017.039
2011-09-28 19:00 | 137.0735 | 137.0735 | 80026.75 | 1 | 1 | 1 | 1 | 26.5066 | 61.8566 | 16.3961 | 16.4338 | 900.0041 | 491.7277 | 56381.7109 | 6117.377 | 9.7876 | 101.2618 | 1017.395
2011-09-28 20:00 | 137.6743 | 137.6743 | 80075.4531 | 1 | 1 | 1 | 1 | 26.4189 | 61.8178 | 16.3316 | 16.4685 | 899.9861 | 492.3306 | 56446.0508 | 6130.3052 | 9.7955 | 101.2153 | 1017.516
2011-09-28 21:00 | 138.1587 | 138.1587 | 80186.5078 | 1 | 1 | 1 | 1 | 26.1378 | 61.8398 | 16.1635 | 16.5084 | 900.0115 | 493.1864 | 56552.1484 | 6145.1479 | 9.8025 | 101.1135 | 1017.446
2011-09-28 22:00 | 138.0938 | 138.0938 | 80239.4062 | 1 | 1 | 1 | 1 | 26.1817 | 61.914 | 16.2101 | 16.5139 | 900.0176 | 493.3855 | 56555.3008 | 6147.2061 | 9.8038 | 101.1752 | 1017.153
2011-09-28 23:00 | 138.0524 | 138.0524 | 80195.7031 | 1 | 1 | 1 | 1 | 26.7988 | 61.908 | 16.5906 | 16.4906 | 900.0132 | 492.8259 | 56509.3281 | 6138.521 | 9.7999 | 101.248 | 1017.119
2011-09-29 | 138.2579 | 138.2579 | 80220.4531 | 1 | 1 | 1 | 1 | 27.1596 | 61.7667 | 16.7756 | 16.4966 | 899.9728 | 492.6719 | 56520.2305 | 6140.7759 | 9.8011 | 101.3131 | 1017.017
2011-09-29 01:00 | 138.7616 | 138.7616 | 80264.0234 | 1 | 1 | 1 | 1 | 26.8302 | 61.5667 | 16.5185 | 16.5403 | 899.9915 | 493.1969 | 56615.8594 | 6157.0142 | 9.8084 | 101.0916 | 1016.999
2011-09-29 02:00 | 139.6732 | 139.6732 | 80331.1797 | 1 | 1 | 1 | 1 | 26.4075 | 61.4809 | 16.2355 | 16.5889 | 899.9725 | 494.2057 | 56744.8008 | 6175.0991 | 9.814 | 100.9204 | 1017.502
2011-09-29 03:00 | 139.9573 | 139.9573 | 80308.5078 | 1 | 1 | 1 | 1 | 25.8235 | 61.6249 | 15.9137 | 16.6014 | 900.0118 | 494.2242 | 56737.5 | 6179.7529 | 9.8217 | 100.7546 | 1017.624
2011-09-29 04:00 | 139.8306 | 139.8306 | 80313.5234 | 1 | 1 | 1 | 1 | 25.671 | 61.8353 | 15.8737 | 16.5856 | 900.0081 | 494.3034 | 56727.9102 | 6173.8848 | 9.8146 | 100.8187 | 1017.683
2011-09-29 05:00 | 139.4966 | 139.4966 | 80301.9688 | 1 | 1 | 1 | 1 | 25.5693 | 62.0665 | 15.87 | 16.5563 | 899.9858 | 494.2301 | 56658.3789 | 6162.9639 | 9.8101 | 100.9954 | 1017.576
2011-09-29 06:00 | 100.7397 | 139.4857 | 80261.8281 | 1 | 1 | 0.72222 | 1 | 26.5479 | 62.1785 | 16.5071 | 16.5242 | 900.0219 | 493.7065 | 56570.7812 | 6151.0322 | 9.8061 | 100.9885 | 1017.816
2011-09-29 07:00 | 139.5729 | 139.5729 | 80278.5781 | 1 | 1 | 1 | 1 | 26.8201 | 62.1813 | 16.6771 | 16.5352 | 899.9611 | 493.8255 | 56607 | 6155.1118 | 9.8071 | 101.0147 | 1017.735
2011-09-29 08:00 | 48.1158 | 139.4661 | 80173.1562 | 1 | 1 | 0.345 | 1 | 26.7031 | 62.104 | 16.5837 | 16.484 | 900.0301 | 492.83 | 56486.1211 | 6136.0518 | 9.7993 | 101.0454 | 1018.004
2011-09-29 09:00 | 137.7786 | 137.7786 | 80117.0781 | 1 | 1 | 1 | 1 | 26.5482 | 62.0214 | 16.4656 | 16.4576 | 900.0232 | 492.4111 | 56434 | 6126.2378 | 9.7922 | 101.2403 | 1018.146
2011-09-29 10:00 | 136.4125 | 136.4125 | 80072.9766 | 1 | 1 | 1 | 1 | 26.8121 | 61.9483 | 16.6096 | 16.3656 | 900.0305 | 490.6271 | 56210.9688 | 6091.9761 | 9.778 | 101.4491 | 1017.737
2011-09-29 11:00 | 135.0157 | 135.0157 | 79871.9375 | 1 | 1 | 1 | 1 | 26.2602 | 61.7837 | 16.2246 | 16.2019 | 899.9951 | 487.2903 | 55781.1914 | 6031.062 | 9.757 | 101.8558 | 1017.131
2011-09-29 12:00 | 133.6322 | 133.6322 | 79246.2891 | 1 | 1 | 1 | 1 | 24.957 | 61.7042 | 15.3995 | 15.9785 | 899.9813 | 480.7989 | 55020.7109 | 5947.9141 | 9.7561 | 102.64 | 1016.423
2011-09-29 13:00 | 132.0193 | 132.0193 | 78846.5078 | 1 | 1 | 1 | 1 | 24.7635 | 61.7834 | 15.2997 | 15.8698 | 900.0073 | 476.7115 | 54589.9688 | 5907.4219 | 9.7647 | 103.4454 | 1016.157
2011-09-29 14:00 | 130.4362 | 130.4362 | 78830.0469 | 1 | 1 | 1 | 1 | 25.7769 | 61.8049 | 15.9314 | 15.8266 | 900.0071 | 475.9078 | 54473.1719 | 5891.3569 | 9.7592 | 103.7212 | 1015.969
2011-09-29 15:00 | 129.8057 | 129.8057 | 78750.6719 | 1 | 1 | 1 | 1 | 26.7133 | 61.7454 | 16.4943 | 15.8131 | 899.9675 | 475.2026 | 54437.8086 | 5886.3242 | 9.7592 | 103.9095 | 1015.974
2011-09-29 16:00 | 130.0426 | 130.0426 | 78560.4375 | 1 | 1 | 1 | 1 | 25.8245 | 61.4926 | 15.8801 | 15.8352 | 899.9651 | 473.9924 | 54426.6602 | 5894.5381 | 9.7733 | 103.9613 | 1016.469
2011-09-29 17:00 | 130.6749 | 130.6749 | 78479.3594 | 1 | 1 | 1 | 1 | 25.8413 | 61.4322 | 15.8749 | 15.8789 | 899.9964 | 474.2951 | 54507.5703 | 5910.834 | 9.7848 | 103.7673 | 1017.14
2011-09-29 18:00 | 132.4857 | 132.4857 | 78386.2422 | 1 | 1 | 1 | 1 | 25.8461 | 61.3818 | 15.8648 | 15.9893 | 899.9401 | 475.2469 | 54706.1016 | 5951.8999 | 9.8122 | 103.6086 | 1017.785
2011-09-29 19:00 | 134.5963 | 134.5963 | 78529.0078 | 1 | 1 | 1 | 1 | 25.74 | 61.4342 | 15.8131 | 16.119 | 899.9866 | 477.6523 | 55028.6914 | 6000.2119 | 9.832 | 103.3951 | 1018.354
2011-09-29 20:00 | 135.5879 | 135.5879 | 78679.0469 | 1 | 1 | 1 | 1 | 26.0413 | 61.5374 | 16.0252 | 16.2001 | 900.0081 | 479.55 | 55230.0898 | 6030.3799 | 9.8431 | 103.2053 | 1018.685
2011-09-29 21:00 | 137.3588 | 137.3588 | 79453.9062 | 1 | 1 | 1 | 1 | 26.3486 | 61.6008 | 16.231 | 16.3765 | 900.0712 | 485.7421 | 55947.9297 | 6096.0352 | 9.8253 | 102.4996 | 1018.837
2011-09-29 22:00 | 139.2797 | 139.2797 | 80003.5234 | 1 | 1 | 1 | 1 | 27.3046 | 61.609 | 16.8221 | 16.5161 | 899.9365 | 490.9825 | 56474.5391 | 6148.001 | 9.8176 | 101.3825 | 1019.026
2011-09-29 23:00 | 140.1417 | 140.1417 | 80093.5078 | 1 | 1 | 1 | 1 | 26.0361 | 61.5193 | 16.0172 | 16.5639 | 900.0189 | 491.8682 | 56581.5586 | 6165.8252 | 9.8278 | 101.0703 | 1019.165
2011-09-30 | 141.0761 | 141.0761 | 80235.9766 | 1 | 1 | 1 | 1 | 26.0714 | 61.6264 | 16.0669 | 16.5771 | 900.1737 | 493.4985 | 56738.5391 | 6170.7339 | 9.8086 | 100.7775 | 1019.391
2011-09-30 01:00 | 142.541 | 142.541 | 80527.6562 | 1 | 1 | 1 | 1 | 25.9117 | 61.8769 | 16.0334 | 16.4494 | 900.0157 | 495.9891 | 57002.5312 | 6123.1909 | 9.7018 | 100.6447 | 1019.243
2011-09-30 02:00 | 142.6179 | 142.6179 | 80484.2969 | 1 | 1 | 1 | 1 | 25.3784 | 62.1871 | 15.7821 | 16.4122 | 900.0392 | 496.0331 | 56977.4883 | 6109.354 | 9.6839 | 100.5364 | 1019.074
2011-09-30 03:00 | 143.5376 | 143.5376 | 80669.6016 | 1 | 1 | 1 | 1 | 25.2634 | 62.4249 | 15.7707 | 16.4431 | 900.0013 | 497.2643 | 57104.3516 | 6120.8579 | 9.6805 | 100.5999 | 1018.822
2011-09-30 04:00 | 143.7872 | 143.7872 | 80738.0703 | 1 | 1 | 1 | 1 | 26.6882 | 62.5289 | 16.6878 | 16.4536 | 900.0174 | 497.3799 | 57123.4297 | 6124.7622 | 9.6835 | 100.6167 | 1018.154
2011-09-30 05:00 | 144.266 | 144.266 | 80824.3125 | 1 | 1 | 1 | 1 | 26.8822 | 62.6275 | 16.8357 | 16.5008 | 899.9295 | 497.8607 | 57152.2305 | 6142.3101 | 9.7047 | 100.6881 | 1017.788
2011-09-30 06:00 | 104.0288 | 143.9292 | 80735.7266 | 1 | 1 | 0.72278 | 1 | 26.4369 | 62.5261 | 16.53 | 16.5109 | 899.9689 | 497.1101 | 57109.3594 | 6146.0771 | 9.7172 | 100.7034 | 1017.743
2011-09-30 07:00 | 143.7539 | 143.7539 | 80678.9688 | 1 | 1 | 1 | 1 | 26.51 | 62.4333 | 16.5511 | 16.5933 | 899.8383 | 496.6762 | 57041.7812 | 6176.7358 | 9.77 | 100.7212 | 1017.734
2011-09-30 08:00 | 141.9317 | 141.9317 | 80330.5234 | 1 | 1 | 1 | 1 | 26.27 | 62.3781 | 16.3867 | 16.6058 | 900.0505 | 494.1729 | 56727.6914 | 6181.4209 | 9.826 | 100.9397 | 1017.933
2011-09-30 09:00 | 141.1462 | 141.1462 | 80293.7969 | 1 | 1 | 1 | 1 | 25.3221 | 62.3496 | 15.7882 | 16.5439 | 900.0083 | 493.6027 | 56636.6289 | 6158.3589 | 9.8077 | 101.1402 | 1018.076
2011-09-30 10:00 | 140.0992 | 140.0992 | 80206.2969 | 1 | 1 | 1 | 1 | 25.7317 | 62.4058 | 16.0581 | 16.4737 | 900.0129 | 492.6909 | 56468.5781 | 6132.2212 | 9.795 | 101.4551 | 1018.173
2011-09-30 11:00 | 138.4248 | 138.4248 | 80105.25 | 1 | 1 | 1 | 1 | 25.418 | 62.4436 | 15.8719 | 16.3538 | 900.0792 | 490.6884 | 56191.1992 | 6087.5879 | 9.7762 | 101.7199 | 1017.324
2011-09-30 12:00 | 136.3783 | 136.3783 | 79817.4219 | 1 | 1 | 1 | 1 | 24.8707 | 62.4132 | 15.5226 | 16.1617 | 899.9918 | 486.5225 | 55648.1094 | 6016.1099 | 9.7571 | 102.2036 | 1016.358
2011-09-30 13:00 | 134.7664 | 134.7664 | 79317.0469 | 1 | 1 | 1 | 1 | 25.0456 | 62.4426 | 15.6391 | 15.9848 | 900.0106 | 480.616 | 55013.6992 | 5950.228 | 9.7604 | 102.9587 | 1015.631
2011-09-30 14:00 | 134.609 | 134.609 | 79211.5938 | 1 | 1 | 1 | 1 | 25.3542 | 62.3775 | 15.8153 | 15.9221 | 899.9761 | 478.5045 | 54790.1992 | 5926.8872 | 9.7613 | 103.2754 | 1015.168
2011-09-30 15:00 | 134.709 | 134.709 | 79280.3203 | 1 | 1 | 1 | 1 | 25.4972 | 62.2892 | 15.882 | 15.9202 | 900.0452 | 478.3689 | 54798.3789 | 5926.1802 | 9.7602 | 103.2692 | 1014.711
2011-09-30 16:00 | 133.755 | 133.755 | 79258.9531 | 1 | 1 | 1 | 1 | 25.661 | 62.176 | 15.955 | 15.9339 | 899.9689 | 478.164 | 54829.7305 | 5931.3042 | 9.7625 | 103.2563 | 1014.838
2011-09-30 17:00 | 133.1294 | 133.1294 | 79102.4688 | 1 | 1 | 1 | 1 | 25.3961 | 62.0866 | 15.7676 | 15.9588 | 899.9624 | 478.0386 | 54867.5703 | 5940.5708 | 9.7701 | 103.2968 | 1016.085
2011-09-30 18:00 | 135.0865 | 135.0865 | 79583.3672 | 1 | 1 | 1 | 1 | 26.5937 | 62.0059 | 16.4897 | 16.1244 | 900.016 | 482.8682 | 55498.3008 | 6002.2271 | 9.76 | 102.7709 | 1017.13
2011-09-30 19:00 | 137.3845 | 137.3845 | 80154.6328 | 1 | 1 | 1 | 1 | 24.9918 | 62.0064 | 15.4965 | 16.3124 | 900.0137 | 489.1709 | 56142.5391 | 6072.189 | 9.7598 | 102.0317 | 1017.789
2011-09-30 20:00 | 140.0962 | 140.0962 | 80774.7578 | 1 | 1 | 1 | 1 | 28.7772 | 61.9479 | 17.8269 | 16.5065 | 900.0356 | 495.3767 | 56892.7812 | 6144.4282 | 9.7479 | 101.1288 | 1018.471
2011-09-30 21:00 | 140.9566 | 140.9566 | 81016.2266 | 1 | 1 | 1 | 1 | 26.2203 | 61.8141 | 16.2078 | 16.5625 | 900.0067 | 497.9036 | 57131.5898 | 6165.2759 | 9.7405 | 100.5065 | 1019.305
2011-09-30 22:00 | 141.5839 | 141.5839 | 81123.4688 | 1 | 1 | 1 | 1 | 25.5491 | 61.8173 | 15.7937 | 16.6178 | 899.9521 | 499.1507 | 57294.3281 | 6185.876 | 9.7449 | 100.4618 | 1019.802
2011-09-30 23:00 | 142.2618 | 142.2618 | 81106.8672 | 1 | 1 | 1 | 1 | 26.2773 | 62.0881 | 16.3151 | 16.6553 | 900.0241 | 499.9336 | 57331.0586 | 6199.8481 | 9.7581 | 100.4019 | 1020.253
2011-10-01 | 141.357 | 141.357 | 81000.0312 | 1 | 1 | 1 | 1 | 23.7132 | 62.1974 | 14.749 | 16.5903 | 899.9592 | 498.4902 | 57171.0117 | 6175.6479 | 9.7495 | 100.6184 | 1020.436
2011-10-01 01:00 | 143.7735 | 143.7735 | 81223.1406 | 1 | 1 | 1 | 1 | 26.4531 | 62.4874 | 16.5299 | 16.7928 | 899.902 | 503.0802 | 57643.9219 | 6251.0239 | 9.7839 | 100.4924 | 1020.687
2011-10-01 02:00 | 145.7297 | 145.7297 | 81381.9766 | 1 | 1 | 1 | 1 | 27.8229 | 62.531 | 17.3979 | 16.9095 | 899.9948 | 505.0312 | 57880.1406 | 6294.4458 | 9.8081 | 100.2397 | 1021.399
2011-10-01 03:00 | 145.5511 | 145.5511 | 81173.6016 | 1 | 1 | 1 | 1 | 24.7513 | 62.5354 | 15.4783 | 16.846 | 900.028 | 503.1936 | 57680.8008 | 6270.8198 | 9.806 | 100.4248 | 1021.501
2011-10-01 04:00 | 146.4966 | 146.4966 | 81275.0781 | 1 | 1 | 1 | 1 | 27.2242 | 62.6775 | 17.0634 | 16.6934 | 900.1576 | 504.5227 | 57845.6719 | 6214.0269 | 9.7011 | 100.4167 | 1021.834
2011-10-01 05:00 | 147.5984 | 147.5984 | 81392.4297 | 1 | 1 | 1 | 1 | 26.0363 | 62.7606 | 16.3405 | 16.6697 | 900.0359 | 506.0689 | 57974.3594 | 6205.2012 | 9.6672 | 100.1628 | 1022.276
2011-10-01 06:00 | 107.1501 | 148.3617 | 81383.7031 | 1 | 1 | 0.72222 | 1 | 26.8489 | 62.9923 | 16.9128 | 16.6925 | 899.9459 | 505.912 | 57953.8008 | 6213.6782 | 9.6832 | 100.2676 | 1023.008
2011-10-01 07:00 | 147.9859 | 147.9859 | 81489.9688 | 1 | 1 | 1 | 1 | 26.1104 | 63.0796 | 16.4704 | 16.7242 | 899.9943 | 506.7845 | 57920.3203 | 6225.498 | 9.7058 | 99.9798 | 1023.54
2011-10-01 08:00 | 146.9172 | 146.9172 | 81368.7109 | 1 | 1 | 1 | 1 | 26.6844 | 63.1781 | 16.8587 | 16.6623 | 900.062 | 506.2065 | 57734.3984 | 6202.4521 | 9.701 | 99.6977 | 1023.842
2011-10-01 09:00 | 145.4609 | 145.4609 | 81126.9219 | 1 | 1 | 1 | 1 | 26.8369 | 63.1653 | 16.9516 | 16.5164 | 900.0464 | 504.4864 | 57503.3984 | 6148.1118 | 9.6594 | 99.8515 | 1024.1169
2011-10-01 10:00 | 144.2626 | 144.2626 | 80913.2734 | 1 | 1 | 1 | 1 | 26.4324 | 63.0118 | 16.6555 | 16.4574 | 899.94 | 502.2636 | 57243.4688 | 6126.165 | 9.6678 | 99.9982 | 1024.405
2011-10-01 11:00 | 143.017 | 143.017 | 80756.3125 | 1 | 1 | 1 | 1 | 26.3538 | 62.887 | 16.5731 | 16.5387 | 899.8743 | 500.8057 | 57032.8984 | 6156.416 | 9.7418 | 100.0997 | 1024.327
2011-10-01 12:00 | 141.0605 | 141.0605 | 80725.4219 | 1 | 1 | 1 | 1 | 25.3578 | 62.8707 | 15.9426 | 16.5416 | 900.011 | 499.9334 | 56857.8398 | 6157.5151 | 9.7722 | 100.0581 | 1024.152
2011-10-01 13:00 | 140.3405 | 140.3405 | 80661.9062 | 1 | 1 | 1 | 1 | 25.4729 | 62.9786 | 16.0425 | 16.4517 | 900.0974 | 499.1606 | 56681.5117 | 6124.0332 | 9.75 | 99.9327 | 1023.471
2011-10-01 14:00 | 139.6868 | 139.6868 | 80631.5391 | 1 | 1 | 1 | 1 | 25.2711 | 63.0772 | 15.9403 | 16.2834 | 900.1218 | 498.4104 | 56565.9883 | 6061.3848 | 9.6787 | 100.0425 | 1023.043
2011-10-01 15:00 | 140.2696 | 140.2696 | 80379.5625 | 1 | 1 | 1 | 1 | 25.9309 | 63.1177 | 16.367 | 16.1737 | 899.7789 | 495.9267 | 56294.1484 | 6020.5542 | 9.6617 | 100.3183 | 1022.758
2011-10-01 16:00 | 139.3551 | 139.3551 | 80406.2109 | 1 | 1 | 1 | 1 | 26.2932 | 63.0405 | 16.5754 | 16.3871 | 900.0023 | 495.4656 | 56352.6992 | 6100.0059 | 9.7682 | 100.5367 | 1022.713
2011-10-01 17:00 | 139.2316 | 139.2316 | 80575.5625 | 1 | 1 | 1 | 1 | 26.6214 | 62.9054 | 16.7463 | 16.4775 | 899.9984 | 497.8077 | 56662.4219 | 6133.666 | 9.7681 | 100.244 | 1023.205
2011-10-01 18:00 | 141.7018 | 141.7018 | 80744.2266 | 1 | 1 | 1 | 1 | 25.9325 | 62.7906 | 16.2832 | 16.6098 | 900.0095 | 500.7499 | 57113.9297 | 6182.9048 | 9.768 | 99.952 | 1023.706
2011-10-01 19:00 | 143.8388 | 143.8388 | 80835.2109 | 1 | 1 | 1 | 1 | 27.041 | 62.7396 | 16.9654 | 16.5478 | 900.1614 | 502.2139 | 57460.1016 | 6159.8188 | 9.6841 | 99.9878 | 1023.937
2011-10-01 20:00 | 145.204 | 145.204 | 80981.5078 | 1 | 1 | 1 | 1 | 26.1332 | 62.7752 | 16.4052 | 16.5345 | 900.0573 | 503.7349 | 57609.1406 | 6154.854 | 9.6525 | 99.8642 | 1023.865
2011-10-01 21:00 | 146.1279 | 146.1279 | 81017.2734 | 1 | 1 | 1 | 1 | 26.8752 | 62.766 | 16.8685 | 16.5373 | 899.9501 | 504.0139 | 57696.3203 | 6155.9209 | 9.64 | 99.9126 | 1023.791
2011-10-01 22:00 | 146.865 | 146.865 | 80968.2422 | 1 | 1 | 1 | 1 | 26.6865 | 62.7407 | 16.7433 | 16.5576 | 899.9987 | 503.3307 | 57666.5117 | 6163.481 | 9.6581 | 100.1817 | 1023.558
2011-10-01 23:00 | 147.4798 | 147.4798 | 81129.0078 | 1 | 1 | 1 | 1 | 28.3076 | 62.6323 | 17.7297 | 16.6403 | 899.9371 | 504.2113 | 57803.0898 | 6194.2378 | 9.681 | 100.0249 | 1023.159
2011-10-02 | 147.9306 | 147.9306 | 81176.6172 | 1 | 1 | 1 | 1 | 28.7118 | 62.19 | 17.8559 | 16.6877 | 900.0045 | 503.6385 | 57807.3984 | 6211.8872 | 9.7013 | 99.8334 | 1022.878
2011-10-02 01:00 | 147.3134 | 147.3134 | 81026.0469 | 1 | 1 | 1 | 1 | 27.2992 | 61.7555 | 16.8588 | 16.6233 | 900.0643 | 502.0568 | 57672.1914 | 6187.918 | 9.6889 | 99.7427 | 1022.369
2011-10-02 02:00 | 146.3157 | 146.3157 | 80759.5938 | 1 | 1 | 1 | 1 | 27.2021 | 61.5428 | 16.7409 | 16.5052 | 900.0564 | 499.5941 | 57426.6094 | 6143.9429 | 9.6643 | 99.878 | 1021.893
2011-10-02 03:00 | 146.1026 | 146.1026 | 80687.2266 | 1 | 1 | 1 | 1 | 26.6954 | 61.5034 | 16.4186 | 16.4874 | 900.0317 | 498.891 | 57386.6289 | 6137.3462 | 9.6615 | 100.0762 | 1021.41
2011-10-02 04:00 | 146.6496 | 146.6496 | 80943.0938 | 1 | 1 | 1 | 1 | 26.8974 | 61.5241 | 16.5484 | 16.5858 | 899.9059 | 501.0349 | 57595.3281 | 6173.978 | 9.6824 | 99.8903 | 1020.64
2011-10-02 05:00 | 145.4827 | 145.4827 | 80794.7969 | 1 | 1 | 1 | 1 | 26.8804 | 61.5243 | 16.538 | 16.5303 | 899.9973 | 499.3718 | 57381.8789 | 6153.3091 | 9.6854 | 99.9286 | 1020.3
2011-10-02 06:00 | 104.458 | 144.5299 | 80676.1328 | 1 | 1 | 0.72274 | 1 | 26.9711 | 61.4683 | 16.5787 | 16.6816 | 899.799 | 497.7724 | 57197.7109 | 6209.6309 | 9.7938 | 99.8443 | 1019.244
2011-10-02 07:00 | 144.3386 | 144.3386 | 80740.4375 | 1 | 1 | 1 | 1 | 26.6556 | 61.4463 | 16.3789 | 16.7541 | 900.0348 | 498.1429 | 57244.4102 | 6236.6001 | 9.8242 | 99.9195 | 1018.867
2011-10-02 08:00 | 143.7307 | 143.7307 | 80685.8906 | 1 | 1 | 1 | 1 | 26.8386 | 61.4652 | 16.4964 | 16.6927 | 900.0259 | 496.6811 | 57075.8086 | 6213.7412 | 9.8181 | 100.0267 | 1018.424
2011-10-02 09:00 | 141.3294 | 141.3294 | 80569.9531 | 1 | 1 | 1 | 1 | 26.6947 | 61.4423 | 16.4018 | 16.556 | 900.0133 | 495.1838 | 56697.5195 | 6162.874 | 9.8048 | 99.7933 | 1018.086
2011-10-02 10:00 | 139.9297 | 139.9297 | 80523.2812 | 1 | 1 | 1 | 1 | 26.5886 | 61.388 | 16.3222 | 16.4751 | 900.0408 | 493.6266 | 56485.8203 | 6132.7549 | 9.7942 | 99.6513 | 1017.461
2011-10-02 11:00 | 139.2175 | 139.2175 | 80462.1562 | 1 | 1 | 1 | 1 | 26.4282 | 61.3236 | 16.2067 | 16.4315 | 899.9835 | 492.754 | 56365.0898 | 6116.5151 | 9.7886 | 99.6787 | 1016.695
2011-10-02 12:00 | 138.3654 | 138.3654 | 80448.0078 | 1 | 1 | 1 | 1 | 26.5243 | 61.2658 | 16.2503 | 16.3748 | 900.0151 | 491.7984 | 56231.9805 | 6095.4082 | 9.7785 | 99.7442 | 1016.042
2011-10-02 13:00 | 137.6799 | 137.6799 | 80486.9375 | 1 | 1 | 1 | 1 | 26.3598 | 61.2223 | 16.1381 | 16.3295 | 900.0079 | 490.9673 | 56148.7188 | 6078.5732 | 9.7692 | 99.922 | 1015.686
2011-10-02 14:00 | 137.509 | 137.509 | 80473.9609 | 1 | 1 | 1 | 1 | 26.3682 | 61.2008 | 16.1375 | 16.3019 | 899.9992 | 490.7186 | 56096.7891 | 6068.2788 | 9.7613 | 99.8555 | 1015.052
2011-10-02 15:00 | 137.1541 | 137.1541 | 80467.1406 | 1 | 1 | 1 | 1 | 26.0674 | 61.1854 | 15.9495 | 16.2852 | 899.9977 | 490.1759 | 56062.0781 | 6062.0708 | 9.758 | 99.9532 | 1014.76
2011-10-02 16:00 | 137.5157 | 137.5157 | 80474.9531 | 1 | 1 | 1 | 1 | 26.1079 | 61.2024 | 15.9787 | 16.2985 | 900.0419 | 490.089 | 56119.75 | 6067.0298 | 9.7563 | 100.2412 | 1014.787
2011-10-02 17:00 | 137.7306 | 137.7306 | 80513.2969 | 1 | 1 | 1 | 1 | 25.8862 | 61.272 | 15.861 | 16.3264 | 899.985 | 490.6591 | 56173.8008 | 6077.4102 | 9.7624 | 100.3628 | 1014.398
2011-10-02 18:00 | 138.0053 | 138.0053 | 80510.4531 | 1 | 1 | 1 | 1 | 26.1853 | 61.3524 | 16.0653 | 16.3233 | 900.0197 | 490.6304 | 56177.4609 | 6076.249 | 9.7621 | 100.2933 | 1013.885
2011-10-02 19:00 | 139.257 | 139.257 | 80602.0391 | 1 | 1 | 1 | 1 | 26.0152 | 61.4 | 15.9734 | 16.4271 | 899.9441 | 492.7041 | 56412.8711 | 6114.8921 | 9.7796 | 100.2294 | 1013.622
2011-10-02 20:00 | 140.4788 | 140.4788 | 80619.7109 | 1 | 1 | 1 | 1 | 26.1622 | 61.4701 | 16.0819 | 16.4926 | 899.9855 | 494.0978 | 56551.8203 | 6139.2871 | 9.7927 | 99.9683 | 1012.992
2011-10-02 21:00 | 140.3055 | 140.3055 | 80581.6484 | 1 | 1 | 1 | 1 | 26.4358 | 61.5114 | 16.261 | 16.4845 | 900.0394 | 493.0054 | 56478.3594 | 6136.2378 | 9.8002 | 100.0924 | 1012.044
2011-10-02 22:00 | 139.7573 | 139.7573 | 80491.6562 | 1 | 1 | 1 | 1 | 26.4935 | 61.5035 | 16.2945 | 16.4632 | 899.9735 | 492.0322 | 56370.4492 | 6128.3369 | 9.8055 | 99.9561 | 1011.261
2011-10-02 23:00 | 139.3259 | 139.3259 | 80379.9766 | 1 | 1 | 1 | 1 | 26.2418 | 61.4636 | 16.1292 | 16.4373 | 900.006 | 490.9517 | 56265.1016 | 6118.7012 | 9.8081 | 99.8414 | 1010.219
2011-10-03 | 139.0169 | 139.0169 | 80504.1797 | 1 | 1 | 1 | 1 | 26.4564 | 61.4423 | 16.2554 | 16.4169 | 900.0104 | 490.5253 | 56213.2383 | 6111.106 | 9.8048 | 99.9419 | 1008.943
2011-10-03 01:00 | 138.3717 | 138.3717 | 80467.2109 | 1 | 1 | 1 | 1 | 26.315 | 61.4297 | 16.1652 | 16.3653 | 900.0353 | 489.6538 | 56097.3086 | 6091.8682 | 9.7959 | 99.7292 | 1007.256
2011-10-03 02:00 | 136.5037 | 136.5037 | 80402.2266 | 1 | 1 | 1 | 1 | 25.6878 | 61.506 | 15.7995 | 16.2347 | 900.0183 | 487.0623 | 55787.4414 | 6043.2651 | 9.7747 | 99.8409 | 1006.216
2011-10-03 03:00 | 135.9382 | 135.9382 | 80430.2734 | 1 | 1 | 1 | 1 | 25.825 | 61.5214 | 15.8879 | 16.2183 | 900.0126 | 486.4981 | 55717.5195 | 6037.1489 | 9.7761 | 99.9522 | 1005.33
2011-10-03 04:00 | 135.3776 | 135.3776 | 80447.1719 | 1 | 1 | 1 | 1 | 25.8084 | 61.5668 | 15.8894 | 16.1959 | 899.9567 | 486.2828 | 55656.3281 | 6028.811 | 9.7743 | 100.1327 | 1004.831
2011-10-03 05:00 | 135.4842 | 135.4842 | 80508.3984 | 1 | 1 | 1 | 1 | 25.5529 | 61.6317 | 15.7487 | 16.1943 | 900.0195 | 486.5271 | 55661.8906 | 6028.229 | 9.7717 | 100.1996 | 1004.634
2011-10-03 06:00 | 99.7592 | 138.022 | 80997.0938 | 1 | 1 | 0.72278 | 1 | 26.0897 | 61.7163 | 16.1016 | 16.5198 | 899.8744 | 494.2068 | 56524.2188 | 6149.4111 | 9.8109 | 99.4085 | 1004.917
2011-10-03 07:00 | 139.8706 | 139.8706 | 81236.4922 | 1 | 1 | 1 | 1 | 26.7009 | 61.8335 | 16.5101 | 16.4361 | 900.3021 | 497.1903 | 56809.0508 | 6118.2378 | 9.7213 | 98.7165 | 1005.689
2011-10-03 08:00 | 140.3975 | 140.3975 | 81213.5938 | 1 | 1 | 1 | 1 | 26.1485 | 61.9833 | 16.2077 | 16.3003 | 900.0247 | 497.0988 | 56817.6602 | 6067.6802 | 9.6487 | 98.8229 | 1006.232
2011-10-03 09:00 | 140.5575 | 140.5575 | 81214.7266 | 1 | 1 | 1 | 1 | 26.0761 | 62.0938 | 16.1916 | 16.2888 | 899.9957 | 497.1449 | 56822.8711 | 6063.417 | 9.6445 | 98.7776 | 1006.548
2011-10-03 10:00 | 140.807 | 140.807 | 81219.1172 | 1 | 1 | 1 | 1 | 26.2815 | 62.1529 | 16.3347 | 16.2978 | 899.9684 | 497.3639 | 56831.1797 | 6066.7588 | 9.6465 | 98.8224 | 1007.094
2011-10-03 11:00 | 140.874 | 140.874 | 81253.9609 | 1 | 1 | 1 | 1 | 26.2235 | 62.2003 | 16.3111 | 16.3033 | 900.044 | 497.4254 | 56839.0703 | 6068.7959 | 9.6465 | 98.7792 | 1007.088
2011-10-03 12:00 | 140.7018 | 140.7018 | 81217.5391 | 1 | 1 | 1 | 1 | 26.1195 | 62.2306 | 16.2543 | 16.2678 | 899.9721 | 496.9288 | 56768.0312 | 6055.585 | 9.6399 | 98.8399 | 1007.132
2011-10-03 13:00 | 140.1029 | 140.1029 | 81159.0625 | 1 | 1 | 1 | 1 | 25.9569 | 62.2737 | 16.1643 | 16.2443 | 900.0701 | 496.4888 | 56700.4688 | 6046.853 | 9.6359 | 98.8652 | 1007.084
2011-10-03 14:00 | 139.5188 | 139.5188 | 81146.2891 | 1 | 1 | 1 | 1 | 25.3786 | 62.3513 | 15.8239 | 16.1903 | 899.9441 | 495.5578 | 56527.9492 | 6026.75 | 9.6332 | 99.0391 | 1006.994
2011-10-03 15:00 | 138.3086 | 138.3086 | 81007.7812 | 1 | 1 | 1 | 1 | 24.7818 | 62.52 | 15.4936 | 16.1234 | 900.061 | 493.8731 | 56280.5898 | 6001.8501 | 9.6376 | 99.1769 | 1006.616
2011-10-03 16:00 | 138.7836 | 138.7836 | 81170.2031 | 1 | 1 | 1 | 1 | 25.3578 | 62.6748 | 15.8929 | 16.1822 | 899.9036 | 495.1538 | 56400.9609 | 6023.7388 | 9.649 | 99.0806 | 1006.364
2011-10-03 17:00 | 138.9645 | 138.9645 | 81109 | 1 | 1 | 1 | 1 | 26.2738 | 62.6862 | 16.47 | 16.2706 | 899.902 | 495.2783 | 56418.5 | 6056.645 | 9.6943 | 98.8566 | 1006.293
2011-10-03 18:00 | 139.4136 | 139.4136 | 81165.0234 | 1 | 1 | 1 | 1 | 25.6025 | 62.6727 | 16.0458 | 16.4173 | 899.9441 | 496.583 | 56572.7188 | 6111.2241 | 9.7486 | 98.8878 | 1006.236
2011-10-03 19:00 | 139.4793 | 139.4793 | 81244.0781 | 1 | 1 | 1 | 1 | 26.1824 | 62.6719 | 16.409 | 16.4179 | 900.081 | 497.0805 | 56642.5508 | 6111.478 | 9.7386 | 98.9246 | 1006.171
2011-10-03 20:00 | 139.1504 | 139.1504 | 81302.3594 | 1 | 1 | 1 | 1 | 26.5364 | 62.6035 | 16.6127 | 16.2918 | 899.9956 | 497.457 | 56699.3789 | 6064.5288 | 9.6631 | 98.8716 | 1005.601
2011-10-03 21:00 | 139.4059 | 139.4059 | 81205.2812 | 1 | 1 | 1 | 1 | 27.5738 | 62.4698 | 17.2253 | 16.2277 | 900.1236 | 496.3156 | 56640.2383 | 6040.6592 | 9.6368 | 98.7461 | 1004.732
2011-10-03 22:00 | 139.4423 | 139.4423 | 81183.7188 | 1 | 1 | 1 | 1 | 26.6968 | 62.1405 | 16.5895 | 16.2024 | 900.017 | 495.3419 | 56610.0195 | 6031.2412 | 9.6283 | 98.5783 | 1004.102
2011-10-03 23:00 | 139.6396 | 139.6396 | 81174.3281 | 1 | 1 | 1 | 1 | 26.1219 | 61.9799 | 16.1903 | 16.2073 | 900.0157 | 495.0345 | 56608.9297 | 6033.084 | 9.6316 | 98.4027 | 1003.353
2011-10-04 | 139.536 | 139.536 | 81168.0625 | 1 | 1 | 1 | 1 | 25.9803 | 62.0025 | 16.1084 | 16.1785 | 900.0192 | 494.4469 | 56504.6797 | 6022.354 | 9.6316 | 98.4987 | 1002.454
2011-10-04 01:00 | 138.1302 | 138.1302 | 81094.3984 | 1 | 1 | 1 | 1 | 24.9374 | 62.1598 | 15.5011 | 16.1436 | 899.9503 | 492.744 | 56277.0703 | 6009.355 | 9.6492 | 98.645 | 1001.35
2011-10-04 02:00 | 137.5638 | 137.5638 | 81070.4062 | 1 | 1 | 1 | 1 | 24.9183 | 62.3671 | 15.5408 | 16.1409 | 899.9661 | 492.2349 | 56166.3281 | 6008.334 | 9.664 | 98.743 | 999.998
2011-10-04 03:00 | 136.7954 | 136.7954 | 80977.3438 | 1 | 1 | 1 | 1 | 25.2504 | 62.5115 | 15.7844 | 16.2346 | 899.8277 | 490.8828 | 55963.0781 | 6043.2432 | 9.7458 | 98.591 | 998.637
2011-10-04 04:00 | 135.5065 | 135.5065 | 80908.2578 | 1 | 1 | 1 | 1 | 25.7445 | 62.5217 | 16.0959 | 16.2564 | 900.0145 | 489.539 | 55824.5391 | 6051.3379 | 9.7809 | 98.6339 | 997.4055
2011-10-04 05:00 | 134.7163 | 134.7163 | 80837.3594 | 1 | 1 | 1 | 1 | 26.2327 | 62.4012 | 16.3695 | 16.182 | 900.0277 | 487.8527 | 55656.1484 | 6023.6431 | 9.767 | 98.685 | 996.4513
2011-10-04 06:00 | 96.5427 | 133.5718 | 80807.8438 | 1 | 1 | 0.72278 | 1 | 25.9923 | 62.1873 | 16.1639 | 16.0701 | 900.0319 | 485.4384 | 55391.6914 | 5981.9849 | 9.7463 | 99.0416 | 995.9178
2011-10-04 07:00 | 132.6318 | 132.6318 | 80863.2969 | 1 | 1 | 1 | 1 | 25.9369 | 61.9958 | 16.0798 | 16.0633 | 899.9515 | 485.6171 | 55412.5898 | 5979.458 | 9.7405 | 99.0842 | 995.8966
2011-10-04 08:00 | 133.106 | 133.106 | 80940.5234 | 1 | 1 | 1 | 1 | 25.249 | 62.0166 | 15.6586 | 16.1217 | 899.9763 | 487.6516 | 55579.4297 | 6001.2021 | 9.7456 | 98.71 | 996.3745
2011-10-04 09:00 | 133.6059 | 133.6059 | 81002.8672 | 1 | 1 | 1 | 1 | 25.2914 | 62.1365 | 15.7152 | 16.1429 | 900.0611 | 488.2889 | 55596.6992 | 6009.106 | 9.755 | 98.8052 | 996.8997
2011-10-04 10:00 | 133.5179 | 133.5179 | 80993.5938 | 1 | 1 | 1 | 1 | 24.9149 | 62.2894 | 15.5193 | 16.1106 | 899.9735 | 488.9746 | 55542.5391 | 5997.0581 | 9.7458 | 98.6142 | 997.0434
2011-10-04 11:00 | 133.5294 | 133.5294 | 80601.0938 | 1 | 1 | 1 | 1 | 24.4089 | 62.5009 | 15.2558 | 16.0384 | 900.0508 | 486.7 | 55283.1992 | 5970.2002 | 9.7483 | 98.758 | 996.8465
2011-10-04 12:00 | 133.1774 | 133.1774 | 80587.7734 | 1 | 1 | 1 | 1 | 24.4774 | 62.7185 | 15.3518 | 16.038 | 899.945 | 486.9269 | 55265.3281 | 5970.0552 | 9.7504 | 98.7024 | 996.8726
2011-10-04 13:00 | 132.5205 | 132.5205 | 80575.0469 | 1 | 1 | 1 | 1 | 25.341 | 62.8137 | 15.9176 | 16.0088 | 900.1442 | 486.9034 | 55274.1094 | 5959.1938 | 9.7323 | 98.7474 | 997.1593
2011-10-04 14:00 | 132.4492 | 132.4492 | 80559.0469 | 1 | 1 | 1 | 1 | 25.8985 | 62.8003 | 16.2643 | 15.8176 | 900.123 | 487.0232 | 55289.3086 | 5888.0039 | 9.6253 | 98.5734 | 997.1849
2011-10-04 15:00 | 132.6319 | 132.6319 | 80590.8438 | 1 | 1 | 1 | 1 | 26.4925 | 62.6462 | 16.5966 | 15.843 | 899.9801 | 487.0302 | 55367.9102 | 5897.4468 | 9.6271 | 98.3274 | 996.7442
2011-10-04 16:00 | 132.5133 | 132.5133 | 80538.6875 | 1 | 1 | 1 | 1 | 27.4903 | 62.322 | 17.1325 | 15.8514 | 899.9765 | 486.1389 | 55380.8906 | 5900.5762 | 9.629 | 98.3757 | 996.7571
2011-10-04 17:00 | 132.8753 | 132.8753 | 80546.4531 | 1 | 1 | 1 | 1 | 25.8498 | 61.9304 | 16.0089 | 15.8736 | 899.9948 | 485.9763 | 55456.8594 | 5908.8682 | 9.6299 | 98.2461 | 996.4573
2011-10-04 18:00 | 133.4659 | 133.4659 | 80533.6328 | 1 | 1 | 1 | 1 | 25.4818 | 61.8315 | 15.7558 | 15.9046 | 899.9853 | 486.5032 | 55552.3594 | 5920.3911 | 9.6302 | 98.0925 | 996.1414
2011-10-04 19:00 | 134.3202 | 134.3202 | 80585.0234 | 1 | 1 | 1 | 1 | 25.6642 | 61.901 | 15.8864 | 15.9624 | 899.9905 | 487.3287 | 55669.6016 | 5941.9199 | 9.6425 | 98.1205 | 996.0475
2011-10-04 20:00 | 134.6026 | 134.6026 | 80637.1719 | 1 | 1 | 1 | 1 | 25.5269 | 61.9748 | 15.8203 | 15.9838 | 900.0084 | 487.8911 | 55736.7188 | 5949.8608 | 9.6455 | 98.0703 | 995.7616
2011-10-04 21:00 | 134.7346 | 134.7346 | 80673.3438 | 1 | 1 | 1 | 1 | 25.8749 | 62.04 | 16.0528 | 15.9944 | 900.0203 | 488.0201 | 55753.6016 | 5953.8091 | 9.6491 | 98.1044 | 995.7592
2011-10-04 22:00 | 134.6801 | 134.6801 | 80676.4297 | 1 | 1 | 1 | 1 | 25.414 | 62.0946 | 15.7807 | 15.9709 | 899.9784 | 487.7899 | 55714.8984 | 5945.0742 | 9.6427 | 98.3356 | 995.6966
2011-10-04 23:00 | 134.4001 | 134.4001 | 80719.4766 | 1 | 1 | 1 | 1 | 25.4594 | 62.1864 | 15.8323 | 15.9785 | 899.9911 | 488.2327 | 55736.2109 | 5947.916 | 9.6437 | 98.2095 | 995.3886
2011-10-05 | 134.4752 | 134.4752 | 80756.4922 | 1 | 1 | 1 | 1 | 25.8853 | 62.2164 | 16.1049 | 15.9924 | 900.0255 | 488.7385 | 55771.2891 | 5953.0688 | 9.6446 | 98.1359 | 995.2676
2011-10-05 01:00 | 134.4925 | 134.4925 | 80767.9531 | 1 | 1 | 1 | 1 | 25.5934 | 62.2202 | 15.9243 | 15.9768 | 899.9534 | 488.7141 | 55758.4492 | 5947.2598 | 9.6396 | 98.2688 | 995.5813
2011-10-05 02:00 | 134.8429 | 134.8429 | 80803.9375 | 1 | 1 | 1 | 1 | 25.6106 | 62.2984 | 15.955 | 16.0059 | 900.037 | 489.4691 | 55814.6602 | 5958.0801 | 9.6467 | 98.0809 | 995.5007
2011-10-05 03:00 | 135.2567 | 135.2567 | 80845.2031 | 1 | 1 | 1 | 1 | 25.7531 | 62.3269 | 16.0511 | 16.0397 | 899.9797 | 489.7371 | 55871.0781 | 5970.6768 | 9.6546 | 98.0937 | 995.7605
2011-10-05 04:00 | 135.5243 | 135.5243 | 80861.2188 | 1 | 1 | 1 | 1 | 25.4902 | 62.3309 | 15.8882 | 16.0325 | 900.0304 | 489.8438 | 55882.6094 | 5967.9868 | 9.6491 | 98.2735 | 996.311
2011-10-05 05:00 | 135.7036 | 135.7036 | 80911.7969 | 1 | 1 | 1 | 1 | 26.022 | 62.4781 | 16.258 | 16.0425 | 899.9812 | 490.4171 | 55903.3594 | 5971.7041 | 9.6511 | 98.2284 | 996.3846
2011-10-05 06:00 | 98.16 | 135.9139 | 80893.3125 | 1 | 1 | 0.72222 | 1 | 26.0185 | 62.5851 | 16.2837 | 16.0438 | 899.9928 | 490.7522 | 55925.6914 | 5972.2148 | 9.6487 | 98.3136 | 996.7542
2011-10-05 07:00 | 135.3637 | 135.3637 | 80884.4531 | 1 | 1 | 1 | 1 | 27.1001 | 62.5719 | 16.957 | 16.0592 | 900.007 | 491.1407 | 55964.4492 | 5977.9209 | 9.651 | 98.0914 | 997.2249
2011-10-05 08:00 | 135.6136 | 135.6136 | 80874.2031 | 1 | 1 | 1 | 1 | 26.9382 | 62.4178 | 16.8142 | 16.0455 | 899.9844 | 490.7818 | 55953 | 5972.8501 | 9.6458 | 98.2368 | 997.6393
2011-10-05 09:00 | 134.0774 | 134.0774 | 80743.8594 | 1 | 1 | 1 | 1 | 25.5286 | 62.3102 | 15.9069 | 15.9445 | 900.0625 | 488.9474 | 55735.8203 | 5935.2441 | 9.6252 | 98.4351 | 997.5121
2011-10-05 10:00 | 133.0829 | 133.0829 | 80742.4219 | 1 | 1 | 1 | 1 | 24.422 | 62.5551 | 15.2772 | 15.9078 | 899.9829 | 488.5192 | 55584.7109 | 5921.5879 | 9.6281 | 98.4364 | 997.135
2011-10-05 11:00 | 132.1779 | 132.1779 | 80682.6797 | 1 | 1 | 1 | 1 | 24.5181 | 62.8747 | 15.4157 | 15.8871 | 899.9828 | 487.931 | 55420.2812 | 5913.8682 | 9.6409 | 98.5831 | 996.8391
2011-10-05 12:00 | 132.3616 | 132.3616 | 80633.2812 | 1 | 1 | 1 | 1 | 25.965 | 63.0225 | 16.3638 | 16.0284 | 899.8469 | 487.4674 | 55338.0703 | 5966.4629 | 9.7335 | 98.5909 | 996.5552
2011-10-05 13:00 | 131.9285 | 131.9285 | 80591.6719 | 1 | 1 | 1 | 1 | 26.0305 | 62.9523 | 16.3868 | 16.0062 | 900.0048 | 487.1531 | 55330.0391 | 5958.1992 | 9.7223 | 98.6102 | 996.7872
2011-10-05 14:00 | 132.0063 | 132.0063 | 80534.9219 | 1 | 1 | 1 | 1 | 26.5393 | 62.8363 | 16.6763 | 15.8751 | 900.1106 | 486.9615 | 55354.3203 | 5909.4229 | 9.6462 | 98.6076 | 996.8535
2011-10-05 15:00 | 131.8744 | 131.8744 | 80586.9375 | 1 | 1 | 1 | 1 | 28.4148 | 62.533 | 17.7687 | 15.9155 | 899.9137 | 486.4986 | 55391.1289 | 5924.4551 | 9.6609 | 98.6516 | 996.9403
2011-10-05 16:00 | 132.0909 | 132.0909 | 80554.7734 | 1 | 1 | 1 | 1 | 26.3485 | 61.983 | 16.3316 | 16.105 | 899.8818 | 485.6962 | 55402.6484 | 5994.9858 | 9.7643 | 98.6107 | 996.8767
2011-10-05 17:00 | 132.2716 | 132.2716 | 80488.6719 | 1 | 1 | 1 | 1 | 26.0083 | 61.7192 | 16.0521 | 16.0008 | 900.1804 | 485.8185 | 55465.7109 | 5956.1958 | 9.6972 | 98.5571 | 997.1527
2011-10-05 18:00 | 133.7461 | 133.7461 | 80676.3516 | 1 | 1 | 1 | 1 | 25.8951 | 61.6663 | 15.9686 | 15.9815 | 900.0395 | 487.1667 | 55680.0703 | 5948.999 | 9.6534 | 98.4593 | 997.3587
2011-10-05 19:00 | 134.3709 | 134.3709 | 81079.7969 | 1 | 1 | 1 | 1 | 25.7991 | 61.704 | 15.9191 | 15.9857 | 900.0428 | 490.084 | 55957.6211 | 5950.5708 | 9.6124 | 98.03 | 997.1837
2011-10-05 20:00 | 134.8948 | 134.8948 | 81131.4609 | 1 | 1 | 1 | 1 | 25.9618 | 61.773 | 16.0374 | 16.0173 | 900.0137 | 491.1417 | 56072.4492 | 5962.3398 | 9.6116 | 97.7321 | 997.1594
2011-10-05 21:00 | 135.3228 | 135.3228 | 81163.7188 | 1 | 1 | 1 | 1 | 26.0691 | 61.8043 | 16.1118 | 16.0428 | 900.0034 | 491.3347 | 56113.4805 | 5971.8389 | 9.6201 | 97.7003 | 996.588
2011-10-05 22:00 | 134.7243 | 134.7243 | 81105.3906 | 1 | 1 | 1 | 1 | 26.014 | 61.7896 | 16.074 | 15.9946 | 899.9863 | 489.8861 | 55970.3789 | 5953.9038 | 9.6151 | 97.8517 | 995.8182
2011-10-05 23:00 | 134.6802 | 134.6802 | 81089.4766 | 1 | 1 | 1 | 1 | 26.0286 | 61.7589 | 16.075 | 16.0128 | 899.9847 | 488.8092 | 55872.1719 | 5960.6499 | 9.6411 | 97.9635 | 994.9501
2011-10-06 | 134.5211 | 134.5211 | 81087.3125 | 1 | 1 | 1 | 1 | 26.0659 | 61.6784 | 16.077 | 16.179 | 899.7664 | 488.1576 | 55807.2695 | 6022.5151 | 9.7395 | 98.0141 | 993.9631
2011-10-06 01:00 | 134.3741 | 134.3741 | 81071.8125 | 1 | 1 | 1 | 1 | 26.0626 | 61.5829 | 16.0501 | 16.2764 | 899.992 | 488.3414 | 55859.1094 | 6058.8018 | 9.7856 | 97.9817 | 992.9239
2011-10-06 02:00 | 134.7659 | 134.7659 | 81049.1797 | 1 | 1 | 1 | 1 | 25.6435 | 61.5599 | 15.7861 | 16.2884 | 900.037 | 488.4018 | 55854.1211 | 6063.2422 | 9.7921 | 98.1024 | 991.8694
2011-10-06 03:00 | 134.2823 | 134.2823 | 81079.8281 | 1 | 1 | 1 | 1 | 25.9088 | 61.5905 | 15.9574 | 16.2469 | 900.0109 | 487.6139 | 55758.6289 | 6047.8252 | 9.7849 | 98.1883 | 990.6602
2011-10-06 04:00 | 133.6187 | 133.6187 | 81047.0234 | 1 | 1 | 1 | 1 | 26.2705 | 61.5664 | 16.1738 | 16.1885 | 900.0236 | 486.4354 | 55612.4609 | 6026.083 | 9.7755 | 98.0375 | 989.3524
2011-10-06 05:00 | 132.6372 | 132.6372 | 81053.1406 | 1 | 1 | 1 | 1 | 26.3459 | 61.4085 | 16.1786 | 16.1241 | 900.03 | 485.0428 | 55468.0195 | 6002.1118 | 9.7646 | 98.1053 | 988.3014
2011-10-06 06:00 | 95.2206 | 131.8439 | 80493.6172 | 1 | 1 | 0.72222 | 1 | 25.8064 | 61.2589 | 15.8087 | 16.0107 | 899.9074 | 481.0813 | 54997.2891 | 5959.9019 | 9.7775 | 98.4814 | 987.504
2011-10-06 07:00 | 131.3893 | 131.3893 | 80081.2578 | 1 | 1 | 1 | 1 | 25.4551 | 61.2252 | 15.5849 | 15.9751 | 899.9978 | 478.0222 | 54747.75 | 5946.626 | 9.7978 | 99.0382 | 986.9826
2011-10-06 08:00 | 131.5647 | 131.5647 | 80205.5234 | 1 | 1 | 1 | 1 | 25.4726 | 61.2995 | 15.6146 | 16.0101 | 900.0123 | 478.4665 | 54862.5898 | 5959.6782 | 9.799 | 99.0425 | 986.2874
2011-10-06 09:00 | 131.6073 | 131.6073 | 80440.8203 | 1 | 1 | 1 | 1 | 25.6227 | 61.3512 | 15.7198 | 16.0029 | 900.0125 | 480.1346 | 54961.5195 | 5956.9849 | 9.7795 | 98.8345 | 985.7737
2011-10-06 10:00 | 130.9299 | 130.9299 | 80406.0703 | 1 | 1 | 1 | 1 | 26.0356 | 61.3215 | 15.9655 | 15.9526 | 900.0012 | 479.2599 | 54826.7188 | 5938.2451 | 9.7717 | 98.8438 | 985.1789
2011-10-06 11:00 | 130.9874 | 130.9874 | 80375.5 | 1 | 1 | 1 | 1 | 25.706 | 61.2551 | 15.7462 | 15.9622 | 899.9706 | 479.1692 | 54846.5508 | 5941.8232 | 9.7746 | 98.6956 | 984.498
2011-10-06 12:00 | 131.3343 | 131.3343 | 80453.5 | 1 | 1 | 1 | 1 | 25.752 | 61.2352 | 15.7693 | 15.9705 | 900.0212 | 479.2675 | 54850.6992 | 5944.9351 | 9.7796 | 98.753 | 983.6464
2011-10-06 13:00 | 130.3928 | 130.3928 | 80508.8906 | 1 | 1 | 1 | 1 | 25.4491 | 61.2872 | 15.5971 | 15.9241 | 900.0336 | 479.1857 | 54771.0781 | 5927.644 | 9.7664 | 98.8005 | 983.1585
2011-10-06 14:00 | 129.7772 | 129.7772 | 80567.8516 | 1 | 1 | 1 | 1 | 25.316 | 61.4061 | 15.5456 | 15.9507 | 899.9781 | 480.5338 | 54874.6211 | 5937.5459 | 9.7649 | 98.2576 | 982.7576
2011-10-06 15:00 | 130.4153 | 130.4153 | 80661.9688 | 1 | 1 | 1 | 1 | 25.3636 | 61.5566 | 15.613 | 15.9955 | 899.9498 | 481.1247 | 54921.5391 | 5954.2441 | 9.7804 | 98.0294 | 982.1643
2011-10-06 16:00 | 131.1828 | 131.1828 | 80693.8516 | 1 | 1 | 1 | 1 | 25.1359 | 61.7334 | 15.5172 | 15.9053 | 900.2369 | 481.6998 | 54998.3789 | 5920.6328 | 9.7194 | 97.8833 | 981.6486
2011-10-06 17:00 | 131.6409 | 131.6409 | 80865.4062 | 1 | 1 | 1 | 1 | 25.3711 | 61.9177 | 15.7092 | 15.8431 | 899.9887 | 483.8619 | 55198.9883 | 5897.4888 | 9.6531 | 97.5078 | 981.26
2011-10-06 18:00 | 131.156 | 131.156 | 81053.2969 | 1 | 1 | 1 | 1 | 25.2508 | 62.0624 | 15.6713 | 15.8461 | 900.0665 | 485.69 | 55365.0898 | 5898.6011 | 9.6287 | 97.1921 | 981.5034
2011-10-06 19:00 | 131.6939 | 131.6939 | 81223.9766 | 1 | 1 | 1 | 1 | 25.1849 | 62.1955 | 15.6639 | 15.8763 | 899.9429 | 487.3744 | 55527.1289 | 5909.8691 | 9.6178 | 96.8752 | 981.786
2011-10-06 20:00 | 132.5516 | 132.5516 | 81347.2969 | 1 | 1 | 1 | 1 | 25.1214 | 62.3646 | 15.6669 | 15.9976 | 899.9293 | 488.7319 | 55696.8281 | 5955.0039 | 9.6597 | 96.7738 | 982.3652
2011-10-06 21:00 | 133.6808 | 133.6808 | 81484.1094 | 1 | 1 | 1 | 1 | 25.267 | 62.5397 | 15.8019 | 16.1071 | 900.0131 | 490.5091 | 55851.7891 | 5995.7729 | 9.6952 | 96.5431 | 982.7431
2011-10-06 22:00 | 134.0741 | 134.0741 | 81545.4297 | 1 | 1 | 1 | 1 | 25.3434 | 62.6703 | 15.8828 | 16.1061 | 899.9706 | 490.9643 | 55900.5391 | 5995.4092 | 9.6864 | 96.5979 | 983.0651
2011-10-06 23:00 | 134.0795 | 134.0795 | 81457.9297 | 1 | 1 | 1 | 1 | 25.3736 | 62.7281 | 15.9164 | 16.0905 | 899.9896 | 490.6742 | 55835.8398 | 5989.583 | 9.6859 | 96.5945 | 983.5166
2011-10-07 | 134.768 | 134.768 | 81497.1484 | 1 | 1 | 1 | 1 | 25.4614 | 62.7897 | 15.9871 | 16.1275 | 900.0172 | 491.3758 | 55939.8203 | 6003.3472 | 9.6917 | 96.5148 | 984.0334
2011-10-07 01:00 | 134.7824 | 134.7824 | 81487.0625 | 1 | 1 | 1 | 1 | 25.0074 | 62.8691 | 15.722 | 16.0737 | 900.0909 | 491.5819 | 55933.0898 | 5983.3501 | 9.6629 | 96.6756 | 984.4653
2011-10-07 02:00 | 134.9626 | 134.9626 | 81436.2266 | 1 | 1 | 1 | 1 | 25.3342 | 62.9216 | 15.9407 | 16.0372 | 899.9431 | 491.5193 | 55930.4102 | 5969.7671 | 9.6448 | 96.8026 | 984.7047
2011-10-07 03:00 | 134.8299 | 134.8299 | 81449.5469 | 1 | 1 | 1 | 1 | 25.2544 | 62.9702 | 15.9027 | 16.0476 | 900.0118 | 491.5111 | 55899.7305 | 5973.604 | 9.6544 | 96.7423 | 984.9262
2011-10-07 04:00 | 135.5063 | 135.5063 | 81453.4688 | 1 | 1 | 1 | 1 | 26.4372 | 62.9899 | 16.6528 | 16.0961 | 899.9733 | 491.861 | 55954.6094 | 5991.667 | 9.6716 | 96.5954 | 984.9865
2011-10-07 05:00 | 135.76 | 135.76 | 81577.2109 | 1 | 1 | 1 | 1 | 25.1801 | 62.9791 | 15.8582 | 16.1307 | 899.9846 | 492.4207 | 56024.2188 | 6004.5488 | 9.6803 | 96.515 | 984.6851
2011-10-07 06:00 | 98.5155 | 136.3013 | 81635.6719 | 1 | 1 | 0.72278 | 1 | 26.3523 | 62.9853 | 16.5981 | 16.1922 | 899.9241 | 493.155 | 56111.6602 | 6027.4409 | 9.6998 | 96.3686 | 984.8217
2011-10-07 07:00 | 135.5497 | 135.5497 | 81688.6328 | 1 | 1 | 1 | 1 | 25.845 | 62.892 | 16.2544 | 16.2128 | 900.0618 | 493.4276 | 56157.9805 | 6035.1172 | 9.7038 | 96.3966 | 984.8372
2011-10-07 08:00 | 135.2889 | 135.2889 | 81636.4766 | 1 | 1 | 1 | 1 | 26.5266 | 62.7804 | 16.6535 | 16.2101 | 899.9933 | 493.3526 | 56174.6289 | 6034.1221 | 9.7005 | 96.2624 | 984.9304
2011-10-07 09:00 | 135.1033 | 135.1033 | 81723.5938 | 1 | 1 | 1 | 1 | 26.5709 | 62.563 | 16.6236 | 16.2114 | 900.0839 | 493.7753 | 56223.8008 | 6034.5801 | 9.6939 | 96.0131 | 985.0554
2011-10-07 10:00 | 136.0957 | 136.0957 | 81679.25 | 1 | 1 | 1 | 1 | 26.2594 | 62.3579 | 16.3748 | 16.2528 | 899.8568 | 493.799 | 56317.1406 | 6050.0171 | 9.6995 | 95.9496 | 985.6229
2011-10-07 11:00 | 137.0528 | 137.0528 | 81811.4609 | 1 | 1 | 1 | 1 | 26.0322 | 62.2905 | 16.2156 | 16.2613 | 900.2347 | 494.2584 | 56367.6914 | 6053.1841 | 9.698 | 96.4654 | 986.0338
2011-10-07 12:00 | 135.3512 | 135.3512 | 81659.5625 | 1 | 1 | 1 | 1 | 26.3963 | 62.1093 | 16.3946 | 16.0355 | 899.9221 | 491.9868 | 56090.2383 | 5969.123 | 9.6199 | 96.9297 | 985.5419
2011-10-07 13:00 | 134.4344 | 134.4344 | 81584.9688 | 1 | 1 | 1 | 1 | 25.9191 | 61.9896 | 16.0671 | 15.9753 | 900.0648 | 490.9409 | 55936.0117 | 5946.7021 | 9.6099 | 97.0234 | 985.449
2011-10-07 14:00 | 133.9486 | 133.9486 | 81652.0078 | 1 | 1 | 1 | 1 | 25.9431 | 61.9331 | 16.0674 | 15.9925 | 899.9193 | 490.9425 | 55903.8398 | 5953.105 | 9.6241 | 97.0431 | 985.5284
2011-10-07 15:00 | 133.2233 | 133.2233 | 81591.4531 | 1 | 1 | 1 | 1 | 25.3888 | 61.9013 | 15.716 | 15.9495 | 900.0209 | 490.0891 | 55752.4883 | 5937.103 | 9.6239 | 97.1937 | 985.6692
2011-10-07 16:00 | 133.4683 | 133.4683 | 81478.2266 | 1 | 1 | 1 | 1 | 25.7644 | 61.9661 | 15.9652 | 15.877 | 900.0197 | 489.1299 | 55564.3008 | 5910.103 | 9.6139 | 97.2544 | 986.0715
2011-10-07 17:00 | 134.3139 | 134.3139 | 81298.3125 | 1 | 1 | 1 | 1 | 25.6697 | 61.9647 | 15.9061 | 15.8764 | 899.9289 | 488.3862 | 55548.7109 | 5909.9092 | 9.6166 | 97.5216 | 987.2496
2011-10-07 18:00 | 134.1226 | 134.1226 | 81292.5234 | 1 | 1 | 1 | 1 | 25.9737 | 61.9388 | 16.0878 | 15.9134 | 900.0413 | 489.4917 | 55681.2383 | 5923.6548 | 9.6167 | 97.2732 | 988.1747
2011-10-07 19:00 | 133.994 | 133.994 | 81406.6797 | 1 | 1 | 1 | 1 | 25.782 | 61.8598 | 15.9487 | 15.9605 | 899.9924 | 491.4109 | 55910.5508 | 5941.2139 | 9.6065 | 97.0198 | 988.8148
2011-10-07 20:00 | 134.6497 | 134.6497 | 81499.1094 | 1 | 1 | 1 | 1 | 25.957 | 61.8818 | 16.0626 | 16.0263 | 899.9936 | 492.9997 | 56113.1016 | 5965.6929 | 9.6126 | 96.8266 | 989.5154
2011-10-07 21:00 | 136.5465 | 136.5465 | 81787.2812 | 1 | 1 | 1 | 1 | 25.9825 | 61.8988 | 16.0829 | 16.1748 | 900.0067 | 495.6272 | 56463.0312 | 6020.9751 | 9.6351 | 96.9892 | 990.1423
2011-10-07 22:00 | 138.5993 | 138.5993 | 82187.7266 | 1 | 1 | 1 | 1 | 26.0054 | 61.9307 | 16.1053 | 16.281 | 899.9415 | 498.4997 | 56745.9805 | 6060.4849 | 9.6503 | 97.0193 | 990.4826
2011-10-07 23:00 | 138.3273 | 138.3273 | 82106.1797 | 1 | 1 | 1 | 1 | 25.0909 | 62.0801 | 15.5764 | 16.2606 | 899.9952 | 498.3668 | 56696.7812 | 6052.8989 | 9.6462 | 97.0884 | 991.0958
2011-10-08 | 140.2512 | 140.2512 | 82423.6562 | 1 | 1 | 1 | 1 | 27.0695 | 62.2775 | 16.8582 | 16.4021 | 899.9741 | 501.2354 | 57013.0703 | 6105.5928 | 9.6742 | 96.8734 | 991.8887
2011-10-08 01:00 | 141.6669 | 141.6669 | 82507.0781 | 1 | 1 | 1 | 1 | 27.0292 | 62.2429 | 16.8238 | 16.4785 | 899.9468 | 502.0788 | 57131.1797 | 6134.0361 | 9.6954 | 96.9267 | 992.4529
2011-10-08 02:00 | 142.0046 | 142.0046 | 82410.25 | 1 | 1 | 1 | 1 | 26.2658 | 62.131 | 16.3192 | 16.4818 | 900.0045 | 500.7433 | 57003.0195 | 6135.2651 | 9.7168 | 97.1588 | 992.9249
2011-10-08 03:00 | 142.3279 | 142.3279 | 82487.5234 | 1 | 1 | 1 | 1 | 24.6857 | 62.2924 | 15.3773 | 16.4984 | 899.9832 | 501.1811 | 57016.1016 | 6141.4102 | 9.7231 | 97.4269 | 993.2078
2011-10-08 04:00 | 142.7782 | 142.7782 | 82545.0469 | 1 | 1 | 1 | 1 | 27.2272 | 62.5339 | 17.0263 | 16.4916 | 900.0199 | 501.7775 | 57049.0508 | 6138.9131 | 9.7159 | 97.3713 | 993.5131
2011-10-08 05:00 | 142.8968 | 142.8968 | 82430.1328 | 1 | 1 | 1 | 1 | 27.4137 | 62.4114 | 17.1093 | 16.4859 | 900.0013 | 501.3341 | 57049.9297 | 6136.7578 | 9.7124 | 97.3671 | 994.3508
2011-10-08 06:00 | 104.0835 | 144.0048 | 82770.3906 | 1 | 1 | 0.72278 | 1 | 26.7103 | 62.2469 | 16.6264 | 16.6048 | 900.0453 | 504.7974 | 57479.0508 | 6181.0488 | 9.7099 | 96.8294 | 994.9742
2011-10-08 07:00 | 144.7694 | 144.7694 | 83012.3438 | 1 | 1 | 1 | 1 | 26.7125 | 62.1895 | 16.6124 | 16.6453 | 899.9988 | 507.4206 | 57700.2305 | 6196.1001 | 9.6967 | 96.3622 | 995.6932
2011-10-08 08:00 | 145.4304 | 145.4304 | 83013.2578 | 1 | 1 | 1 | 1 | 26.7501 | 62.2169 | 16.6431 | 16.6439 | 900.0186 | 507.7407 | 57728.6016 | 6195.6069 | 9.6931 | 96.3437 | 996.5169
2011-10-08 09:00 | 144.7031 | 144.7031 | 82794.4922 | 1 | 1 | 1 | 1 | 26.4705 | 62.2684 | 16.4828 | 16.5646 | 900.031 | 506.8715 | 57593.7891 | 6166.0688 | 9.6707 | 96.3702 | 997.3168
2011-10-08 10:00 | 144.4329 | 144.4329 | 82665.9062 | 1 | 1 | 1 | 1 | 26.1614 | 62.2983 | 16.2981 | 16.4926 | 900.0268 | 506.2947 | 57491.8789 | 6139.2832 | 9.6479 | 96.4416 | 997.9804
2011-10-08 11:00 | 144.0789 | 144.0789 | 82589.1719 | 1 | 1 | 1 | 1 | 26.4071 | 62.3907 | 16.4756 | 16.4382 | 900.0569 | 506.0932 | 57420.5195 | 6119.022 | 9.631 | 96.5296 | 998.632
2011-10-08 12:00 | 143.1932 | 143.1932 | 82413.1562 | 1 | 1 | 1 | 1 | 25.903 | 62.4007 | 16.1637 | 16.3549 | 899.9727 | 504.8548 | 57278.7305 | 6088.0122 | 9.6087 | 96.7227 | 999.2203
2011-10-08 13:00 | 143.3388 | 143.3388 | 82416.5938 | 1 | 1 | 1 | 1 | 26.144 | 62.4217 | 16.3195 | 16.3495 | 900.012 | 505.0791 | 57265.1602 | 6085.9951 | 9.6053 | 96.7581 | 999.9084
2011-10-08 14:00 | 142.4465 | 142.4465 | 82225.8281 | 1 | 1 | 1 | 1 | 26.5682 | 62.3935 | 16.5768 | 16.323 | 900.0211 | 504.2445 | 57212.1797 | 6076.1411 | 9.6012 | 96.8274 | 1000.596
2011-10-08 15:00 | 143.2111 | 143.2111 | 82182.8906 | 1 | 1 | 1 | 1 | 27.0548 | 62.2704 | 16.8471 | 16.3489 | 899.9559 | 504.2196 | 57210.5703 | 6085.7798 | 9.614 | 96.7838 | 1001.632
2011-10-08 16:00 | 142.2982 | 142.2982 | 82134.8125 | 1 | 1 | 1 | 1 | 26.693 | 62.0351 | 16.559 | 16.3826 | 899.9525 | 504.0485 | 57220.9297 | 6098.3149 | 9.6312 | 96.874 | 1002.703
2011-10-08 17:00 | 140.7771 | 140.7771 | 82128.1484 | 1 | 1 | 1 | 1 | 26.2988 | 61.9585 | 16.2943 | 16.3866 | 900.0516 | 504.3737 | 57306.7617 | 6099.8149 | 9.6206 | 96.9802 | 1003.741
2011-10-08 18:00 | 141.145 | 141.145 | 82224.6172 | 1 | 1 | 1 | 1 | 26.6614 | 61.9693 | 16.5219 | 16.4371 | 899.9534 | 506.0333 | 57532.0195 | 6118.5991 | 9.6116 | 96.9601 | 1004.786
2011-10-08 19:00 | 142.435 | 142.435 | 82363.2031 | 1 | 1 | 1 | 1 | 26.8293 | 61.9742 | 16.6272 | 16.5415 | 899.9594 | 507.1983 | 57700.6602 | 6157.4531 | 9.6427 | 96.855 | 1005.948
2011-10-08 20:00 | 142.7779 | 142.7779 | 81907.9062 | 1 | 1 | 1 | 1 | 26.5546 | 61.9472 | 16.4499 | 16.5205 | 899.8472 | 501.1371 | 57110.0195 | 6149.6528 | 9.7225 | 97.9161 | 1006.862
2011-10-08 21:00 | 143.0448 | 143.0448 | 81862.0938 | 1 | 1 | 1 | 1 | 26.6756 | 61.9831 | 16.5344 | 16.6044 | 900.1201 | 499.9064 | 57060.0117 | 6180.8921 | 9.7729 | 98.4046 | 1007.661
2011-10-08 22:00 | 143.8148 | 143.8148 | 81989.5078 | 1 | 1 | 1 | 1 | 26.3613 | 62.0142 | 16.3478 | 16.5912 | 899.8199 | 500.6781 | 57135.4102 | 6175.98 | 9.7558 | 98.5757 | 1008.289
2011-10-08 23:00 | 145.2089 | 145.2089 | 82268.7812 | 1 | 1 | 1 | 1 | 26.5415 | 62.1082 | 16.4845 | 16.7254 | 900.0262 | 502.6031 | 57364.5508 | 6225.9351 | 9.7903 | 98.4663 | 1008.821
2011-10-09 | 146.1435 | 146.1435 | 82390.3984 | 1 | 1 | 1 | 1 | 26.6053 | 62.206 | 16.5501 | 16.7331 | 900.0214 | 503.8268 | 57457.5117 | 6228.7949 | 9.7805 | 98.39 | 1009.296
2011-10-09 01:00 | 146.8879 | 146.8879 | 82520.4766 | 1 | 1 | 1 | 1 | 26.6866 | 62.2362 | 16.6087 | 16.7788 | 899.9357 | 504.7057 | 57594.1797 | 6245.8032 | 9.7845 | 98.4024 | 1009.722
2011-10-09 02:00 | 147.8694 | 147.8694 | 82615.5312 | 1 | 1 | 1 | 1 | 26.644 | 62.2912 | 16.5969 | 16.8136 | 899.9956 | 505.3353 | 57616.1406 | 6258.7598 | 9.7976 | 98.4296 | 1009.989
2011-10-09 03:00 | 148.091 | 148.091 | 82514.7031 | 1 | 1 | 1 | 1 | 26.5271 | 62.368 | 16.5444 | 16.8285 | 900.0248 | 503.8706 | 57495.9805 | 6264.2891 | 9.8258 | 98.8266 | 1010.37
2011-10-09 04:00 | 148.9437 | 148.9437 | 82693.1562 | 1 | 1 | 1 | 1 | 26.6257 | 62.495 | 16.6398 | 16.9009 | 899.9308 | 505.5625 | 57672.1602 | 6291.2598 | 9.8355 | 98.9166 | 1011.152
2011-10-09 05:00 | 149.872 | 149.872 | 82741.9297 | 1 | 1 | 1 | 1 | 26.3703 | 62.6595 | 16.5235 | 16.9291 | 899.9843 | 505.9998 | 57658.6992 | 6301.7368 | 9.8519 | 99.1372 | 1011.415
2011-10-09 06:00 | 108.8267 | 150.5673 | 82846.0312 | 1 | 1 | 0.72278 | 1 | 27.3768 | 62.6383 | 17.1483 | 16.9981 | 899.9344 | 507.2581 | 57817.1094 | 6327.4258 | 9.8637 | 99.4236 | 1011.969
2011-10-09 07:00 | 149.842 | 149.842 | 82772.6406 | 1 | 1 | 1 | 1 | 27.0402 | 62.4817 | 16.8952 | 17.1234 | 900.0448 | 506.4886 | 57820.1484 | 6374.083 | 9.9294 | 99.4918 | 1012.178
2011-10-09 08:00 | 149.2664 | 149.2664 | 82725.2891 | 1 | 1 | 1 | 1 | 26.1332 | 62.7179 | 16.3902 | 16.9662 | 900.1664 | 506.5162 | 57738.8984 | 6315.564 | 9.861 | 99.2776 | 1012.26
2011-10-09 09:00 | 147.4663 | 147.4663 | 82473.1328 | 1 | 1 | 1 | 1 | 25.6514 | 62.8719 | 16.1275 | 16.8328 | 899.8208 | 504.5156 | 57440.9102 | 6265.9058 | 9.836 | 99.4581 | 1012.228
2011-10-09 10:00 | 145.3532 | 145.3532 | 82234.8672 | 1 | 1 | 1 | 1 | 25.1843 | 63.148 | 15.9034 | 16.7667 | 900.0902 | 504.0771 | 57301.9102 | 6241.2871 | 9.8228 | 99.2964 | 1011.878
2011-10-09 11:00 | 144.2314 | 144.2314 | 82275.4375 | 1 | 1 | 1 | 1 | 25.7653 | 63.2952 | 16.3082 | 16.9144 | 899.9016 | 506.0959 | 57291.7109 | 6296.2852 | 9.9017 | 99.0523 | 1011.295
2011-10-09 12:00 | 141.4599 | 141.4599 | 81730.5469 | 1 | 1 | 1 | 1 | 26.5014 | 63.26 | 16.7648 | 16.6314 | 900.3617 | 503.6327 | 57068.3008 | 6190.9531 | 9.7875 | 98.8732 | 1010.443
2011-10-09 13:00 | 141.4838 | 141.4838 | 81822.5469 | 1 | 1 | 1 | 1 | 27.2289 | 63.2892 | 17.2329 | 16.4426 | 900.0378 | 505.8203 | 57291.5781 | 6120.6572 | 9.6518 | 97.8306 | 1009.922
2011-10-09 14:00 | 141.4483 | 141.4483 | 81763.6016 | 1 | 1 | 1 | 1 | 26.9918 | 63.2091 | 17.0613 | 16.4283 | 900.0148 | 505.3124 | 57211.2695 | 6115.3208 | 9.6568 | 97.5698 | 1009.466
2011-10-09 15:00 | 142.1235 | 142.1235 | 81975.3281 | 1 | 1 | 1 | 1 | 26.9799 | 63.0013 | 16.9977 | 16.7513 | 899.7515 | 506.8472 | 57365.2695 | 6235.563 | 9.8044 | 97.3623 | 1008.481
2011-10-09 16:00 | 142.0675 | 142.0675 | 82089.5781 | 1 | 1 | 1 | 1 | 28.9189 | 62.6722 | 18.1241 | 16.6599 | 900.1646 | 505.583 | 57397.8906 | 6201.5581 | 9.7508 | 97.5791 | 1007.129
2011-10-09 17:00 | 140.3346 | 140.3346 | 80891.1719 | 1 | 1 | 1 | 1 | 27.4111 | 62.1367 | 17.0324 | 16.3405 | 899.5264 | 488.9892 | 55768.8203 | 6082.6621 | 9.8336 | 99.4175 | 1005.943
2011-10-09 18:00 | 141.4584 | 141.4584 | 81523.3516 | 1 | 1 | 1 | 1 | 26.9306 | 61.7328 | 16.625 | 16.5392 | 900.3668 | 496.2588 | 56787.5508 | 6156.6279 | 9.7815 | 98.9008 | 1005.071
2011-10-09 19:00 | 142.636 | 142.636 | 81563.4062 | 1 | 1 | 1 | 1 | 26.66 | 61.7458 | 16.4614 | 16.5817 | 900.0012 | 496.7699 | 56829.1992 | 6172.4531 | 9.7971 | 98.2104 | 1004.843
2011-10-09 20:00 | 142.7061 | 142.7061 | 81548.3672 | 1 | 1 | 1 | 1 | 26.6722 | 61.8727 | 16.5028 | 16.5738 | 900.1261 | 496.5003 | 56807.5117 | 6169.4868 | 9.7978 | 98.2695 | 1004.064
2011-10-09 21:00 | 141.7217 | 141.7217 | 81449.8125 | 1 | 1 | 1 | 1 | 26.8547 | 61.909 | 16.6254 | 16.4713 | 899.9632 | 495.3761 | 56656.1914 | 6131.333 | 9.7664 | 98.267 | 1002.769
2011-10-09 22:00 | 141.6128 | 141.6128 | 81439.6328 | 1 | 1 | 1 | 1 | 26.5454 | 61.8222 | 16.4109 | 16.4796 | 899.9793 | 494.9631 | 56626.5586 | 6134.4302 | 9.7743 | 98.28 | 1001.704
2011-10-09 23:00 | 141.3858 | 141.3858 | 81678.9688 | 1 | 1 | 1 | 1 | 26.226 | 61.9439 | 16.2454 | 16.4846 | 900.0134 | 495.7379 | 56674.0391 | 6136.2852 | 9.7702 | 98.2092 | 1000.255
2011-10-10 | 141.4305 | 141.4305 | 81807.9531 | 1 | 1 | 1 | 1 | 26.6573 | 62.0051 | 16.5289 | 16.4909 | 899.9781 | 496.1008 | 56709.9805 | 6138.6479 | 9.7677 | 98.2264 | 998.8913
2011-10-10 01:00 | 141.1786 | 141.1786 | 81810.0234 | 1 | 1 | 1 | 1 | 26.4317 | 61.9892 | 16.3848 | 16.5182 | 899.9705 | 495.9984 | 56683.8281 | 6148.7881 | 9.7881 | 98.3831 | 998.004
2011-10-10 02:00 | 140.4866 | 140.4866 | 81781.4688 | 1 | 1 | 1 | 1 | 26.3543 | 62.0076 | 16.3417 | 16.5365 | 899.848 | 495.5215 | 56591.7891 | 6155.6079 | 9.8103 | 98.4506 | 996.9908
2011-10-10 03:00 | 140.2043 | 140.2043 | 81926.6094 | 1 | 1 | 1 | 1 | 26.3458 | 61.9959 | 16.3333 | 16.6304 | 900.1546 | 496.6789 | 56709.2891 | 6190.561 | 9.8434 | 98.3485 | 996.2843
2011-10-10 04:00 | 139.7318 | 139.7318 | 81792.8438 | 1 | 1 | 1 | 1 | 26.3968 | 62.0145 | 16.3699 | 16.4168 | 900.0376 | 495.5061 | 56564.4219 | 6111.0542 | 9.751 | 98.4345 | 995.5455
2011-10-10 05:00 | 138.4975 | 138.4975 | 81399.8516 | 1 | 1 | 1 | 1 | 26.0692 | 62.0743 | 16.1823 | 16.3418 | 900.0176 | 492.8747 | 56271.8984 | 6083.1411 | 9.7564 | 98.6252 | 995.0978
2011-10-10 06:00 | 99.3212 | 137.5216 | 81236.6562 | 1 | 1 | 0.72222 | 1 | 25.9568 | 62.1157 | 16.1232 | 16.2642 | 900.027 | 491.4336 | 56119.6211 | 6054.2632 | 9.7384 | 98.7976 | 994.9282
2011-10-10 07:00 | 137.587 | 137.587 | 81342.4688 | 1 | 1 | 1 | 1 | 25.3917 | 62.2063 | 15.7952 | 16.2974 | 899.9723 | 492.1361 | 56157.5781 | 6066.5952 | 9.7501 | 98.8892 | 994.8898
2011-10-10 08:00 | 137.9153 | 137.9153 | 81241.7969 | 1 | 1 | 1 | 1 | 26.5739 | 62.2928 | 16.5536 | 16.2911 | 899.9685 | 491.8904 | 56081.8516 | 6064.2598 | 9.7585 | 98.7243 | 994.9003
2011-10-10 09:00 | 137.8131 | 137.8131 | 81254.0625 | 1 | 1 | 1 | 1 | 27.189 | 62.1246 | 16.8911 | 16.2707 | 900.0445 | 491.8331 | 56158.2695 | 6056.665 | 9.7348 | 98.6159 | 994.9474
2011-10-10 10:00 | 137.9912 | 137.9912 | 81253.4609 | 1 | 1 | 1 | 1 | 26.6718 | 61.873 | 16.5026 | 16.2704 | 899.9301 | 491.6667 | 56144.5195 | 6056.561 | 9.7384 | 98.5642 | 994.9789
2011-10-10 11:00 | 137.2967 | 137.2967 | 81148.7969 | 1 | 1 | 1 | 1 | 26.1276 | 61.7704 | 16.1391 | 16.25 | 900.085 | 490.6407 | 56019.5 | 6048.958 | 9.7463 | 98.5503 | 994.3392
2011-10-10 12:00 | 136.8863 | 136.8863 | 80996.1719 | 1 | 1 | 1 | 1 | 26.0464 | 61.7766 | 16.0906 | 16.3566 | 899.7324 | 489.3438 | 55835.8906 | 6088.6582 | 9.831 | 98.6577 | 993.4974
2011-10-10 13:00 | 135.4656 | 135.4656 | 80797.8203 | 1 | 1 | 1 | 1 | 26.1379 | 61.7598 | 16.1427 | 16.3745 | 900.0235 | 487.863 | 55696.0391 | 6095.3032 | 9.8651 | 98.7032 | 992.7099
2011-10-10 14:00 | 134.5818 | 134.5818 | 80679.1172 | 1 | 1 | 1 | 1 | 26.1032 | 61.7191 | 16.1106 | 16.3025 | 899.9701 | 486.4708 | 55524.7383 | 6068.5161 | 9.8521 | 98.6722 | 992.1158
2011-10-10 15:00 | 134.5871 | 134.5871 | 80622.3438 | 1 | 1 | 1 | 1 | 26.1761 | 61.6354 | 16.1338 | 16.2935 | 900.0437 | 485.8427 | 55470.8906 | 6065.1729 | 9.8574 | 98.6771 | 991.3889
2011-10-10 16:00 | 135.1378 | 135.1378 | 80766.7109 | 1 | 1 | 1 | 1 | 25.9431 | 61.5775 | 15.9751 | 16.3336 | 900.0172 | 486.554 | 55540.5117 | 6080.0898 | 9.8658 | 98.6506 | 990.4026
2011-10-10 17:00 | 134.653 | 134.653 | 80673.7734 | 1 | 1 | 1 | 1 | 26.1559 | 61.5708 | 16.1044 | 16.2981 | 899.9553 | 485.62 | 55445.1289 | 6066.8501 | 9.8629 | 98.6927 | 989.9507
2011-10-10 18:00 | 134.9421 | 134.9421 | 80898.1328 | 1 | 1 | 1 | 1 | 26.2219 | 61.5495 | 16.1394 | 16.287 | 900.2419 | 487.5657 | 55704.0586 | 6062.7329 | 9.8152 | 98.3947 | 989.73
2011-10-10 19:00 | 135.8887 | 135.8887 | 81250.1016 | 1 | 1 | 1 | 1 | 26.2455 | 61.556 | 16.1557 | 16.1748 | 900.0024 | 490.4198 | 56002.9883 | 6020.9521 | 9.7086 | 97.9445 | 989.879
2011-10-10 20:00 | 136.546 | 136.546 | 81438.9922 | 1 | 1 | 1 | 1 | 26.3597 | 61.5329 | 16.2199 | 16.2511 | 899.9971 | 491.6726 | 56137.0781 | 6049.3809 | 9.7283 | 97.8763 | 990.155
2011-10-10 21:00 | 137.6842 | 137.6842 | 81747.7266 | 1 | 1 | 1 | 1 | 26.7795 | 61.4881 | 16.4662 | 16.3487 | 899.9446 | 493.6803 | 56388.8203 | 6085.7202 | 9.7424 | 97.9014 | 990.0269
2011-10-10 22:00 | 137.5284 | 137.5284 | 81670.1562 | 1 | 1 | 1 | 1 | 25.9483 | 61.5705 | 15.9765 | 16.2841 | 900.0692 | 493.1815 | 56320.9805 | 6061.6621 | 9.718 | 97.8807 | 989.7283
2011-10-10 23:00 | 137.6824 | 137.6824 | 81645.5312 | 1 | 1 | 1 | 1 | 26.3548 | 61.6609 | 16.2506 | 16.2582 | 899.9742 | 493.198 | 56312.8398 | 6052.0298 | 9.7045 | 97.7391 | 989.8624
2011-10-11 | 138.1498 | 138.1498 | 81815.5 | 1 | 1 | 1 | 1 | 25.4513 | 61.7741 | 15.7223 | 16.2946 | 900.0671 | 494.4051 | 56408.9805 | 6065.5752 | 9.7078 | 97.6572 | 989.8246
2011-10-11 01:00 | 138.3819 | 138.3819 | 81867 | 1 | 1 | 1 | 1 | 26.6252 | 61.9235 | 16.4873 | 16.31 | 899.9837 | 494.9573 | 56457.7305 | 6071.292 | 9.71 | 97.6081 | 990.0585
2011-10-11 02:00 | 138.8324 | 138.8324 | 81953.7578 | 1 | 1 | 1 | 1 | 26.7872 | 61.8907 | 16.5788 | 16.3479 | 899.9027 | 495.4536 | 56502.6797 | 6085.418 | 9.7214 | 97.548 | 990.2488
2011-10-11 03:00 | 138.8976 | 138.8976 | 81931 | 1 | 1 | 1 | 1 | 26.2547 | 61.8067 | 16.2272 | 16.3439 | 899.9957 | 495.3011 | 56505.5703 | 6083.9229 | 9.7207 | 97.6118 | 990.3494
2011-10-11 04:00 | 139.6361 | 139.6361 | 82099.5781 | 1 | 1 | 1 | 1 | 25.8524 | 61.8444 | 15.9882 | 16.4126 | 899.9932 | 496.369 | 56634.9102 | 6109.479 | 9.7377 | 97.6159 | 990.596
2011-10-11 05:00 | 140.633 | 140.633 | 82283.6484 | 1 | 1 | 1 | 1 | 27.6506 | 61.8218 | 17.0941 | 16.4675 | 899.9731 | 497.6517 | 56811.6406 | 6129.9268 | 9.7394 | 97.4184 | 990.8745
2011-10-11 06:00 | 101.7294 | 140.8561 | 82312.9219 | 1 | 1 | 0.72222 | 1 | 25.784 | 61.7667 | 15.9259 | 16.5307 | 899.9536 | 497.8071 | 56816.75 | 6153.4692 | 9.773 | 97.3853 | 991.0674
2011-10-11 07:00 | 140.4889 | 140.4889 | 82275.3281 | 1 | 1 | 1 | 1 | 25.8929 | 61.9492 | 16.0405 | 16.57 | 899.9886 | 497.8427 | 56814.6016 | 6168.0952 | 9.7941 | 97.3987 | 991.3586
2011-10-11 08:00 | 141.1153 | 141.1153 | 82329.6328 | 1 | 1 | 1 | 1 | 26.8962 | 62.0886 | 16.6995 | 16.5857 | 900.0665 | 498.3541 | 56831.5586 | 6173.9131 | 9.7997 | 97.3884 | 991.7861
2011-10-11 09:00 | 139.5869 | 139.5869 | 82009.6562 | 1 | 1 | 1 | 1 | 25.9412 | 62.0731 | 16.1025 | 16.3962 | 900.0844 | 496.2481 | 56563.6602 | 6103.3691 | 9.7409 | 97.6532 | 991.7961
2011-10-11 10:00 | 138.162 | 138.162 | 81812.0781 | 1 | 1 | 1 | 1 | 25.216 | 62.194 | 15.6829 | 16.245 | 899.9843 | 494.8423 | 56325 | 6047.0942 | 9.696 | 97.8742 | 990.9844
2011-10-11 11:00 | 137.4294 | 137.4294 | 81683.0938 | 1 | 1 | 1 | 1 | 25.7201 | 62.3555 | 16.0379 | 16.177 | 900.0501 | 493.8191 | 56126.6797 | 6021.7832 | 9.6907 | 98.0283 | 990.3352
2011-10-11 12:00 | 136.6169 | 136.6169 | 81437.7031 | 1 | 1 | 1 | 1 | 25.572 | 62.3891 | 15.9541 | 16.1101 | 899.9838 | 491.9562 | 55880.7695 | 5996.8901 | 9.6916 | 98.0975 | 990.1174
2011-10-11 13:00 | 136.7656 | 136.7656 | 81219.2891 | 1 | 1 | 1 | 1 | 25.8129 | 62.3891 | 16.1044 | 16.0316 | 900.0567 | 490.8596 | 55735.7383 | 5967.6558 | 9.6725 | 98.0586 | 990.3639
2011-10-11 14:00 | 135.6479 | 135.6479 | 81129.2578 | 1 | 1 | 1 | 1 | 26.3699 | 62.271 | 16.4208 | 16.0392 | 899.7698 | 489.903 | 55620.8984 | 5970.48 | 9.6933 | 98.0197 | 990.0972
2011-10-11 15:00 | 134.6504 | 134.6504 | 81160.5469 | 1 | 1 | 1 | 1 | 25.8908 | 62.1245 | 16.0845 | 16.1865 | 900.179 | 489.855 | 55625.3086 | 6025.3291 | 9.7738 | 97.8644 | 989.9277
2011-10-11 16:00 | 134.8864 | 134.8864 | 81180.2578 | 1 | 1 | 1 | 1 | 26.301 | 62.02 | 16.3119 | 16.2137 | 899.7873 | 489.6313 | 55606.8203 | 6035.4468 | 9.7902 | 97.8955 | 990.0211
2011-10-11 17:00 | 134.6197 | 134.6197 | 81060.2969 | 1 | 1 | 1 | 1 | 26.3265 | 61.8705 | 16.2883 | 16.1292 | 900.1583 | 489.3086 | 55647.7695 | 6004.0068 | 9.7377 | 98.0591 | 990.5845
2011-10-11 18:00 | 135.4967 | 135.4967 | 81294.7266 | 1 | 1 | 1 | 1 | 25.9821 | 61.7651 | 16.0479 | 16.0868 | 900.0651 | 491.8474 | 56025.4102 | 5988.2148 | 9.6573 | 97.7305 | 991.1856
2011-10-11 19:00 | 136.62 | 136.62 | 81529.8516 | 1 | 1 | 1 | 1 | 26.1591 | 61.7949 | 16.165 | 16.1537 | 900.0027 | 493.9047 | 56255 | 6013.1162 | 9.6597 | 97.501 | 991.494
2011-10-11 20:00 | 137.8 | 137.8 | 81817.1719 | 1 | 1 | 1 | 1 | 26.4901 | 61.7629 | 16.3611 | 16.2682 | 899.9668 | 495.8098 | 56461.25 | 6055.752 | 9.6876 | 97.3111 | 991.6913
2011-10-11 21:00 | 138.5958 | 138.5958 | 81992.4766 | 1 | 1 | 1 | 1 | 25.8843 | 61.7838 | 15.9923 | 16.3057 | 899.9974 | 497.1846 | 56623.5586 | 6069.7012 | 9.6823 | 97.2657 | 992.2078
2011-10-11 22:00 | 139.2688 | 139.2688 | 82038.3203 | 1 | 1 | 1 | 1 | 27.3044 | 61.8045 | 16.8753 | 16.3173 | 900.0285 | 497.5337 | 56663.9805 | 6074.002 | 9.6818 | 97.229 | 992.4629
2011-10-11 23:00 | 139.4483 | 139.4483 | 82148.25 | 1 | 1 | 1 | 1 | 25.7468 | 61.7382 | 15.8956 | 16.3589 | 899.9387 | 498.4512 | 56775.8711 | 6089.4849 | 9.687 | 97.1856 | 992.7852
2011-10-12 | 142.1129 | 142.1129 | 82590.4062 | 1 | 1 | 1 | 1 | 26.8406 | 61.7928 | 16.5856 | 16.5423 | 899.9458 | 501.7849 | 57202.1094 | 6157.7759 | 9.719 | 97.1094 | 993.42
2011-10-12 01:00 | 142.8033 | 142.8033 | 82640.2969 | 1 | 1 | 1 | 1 | 26.2613 | 61.9109 | 16.2586 | 16.5765 | 899.9639 | 501.883 | 57186.8203 | 6170.5181 | 9.7397 | 97.0754 | 993.9153
2011-10-12 02:00 | 142.9557 | 142.9557 | 82553.2266 | 1 | 1 | 1 | 1 | 26.8122 | 62.012 | 16.6268 | 16.5721 | 899.9751 | 500.3376 | 57042.5508 | 6168.8472 | 9.7587 | 97.3894 | 994.2831
2011-10-12 03:00 | 143.134 | 143.134 | 82489.1406 | 1 | 1 | 1 | 1 | 26.3973 | 61.9224 | 16.3459 | 16.5888 | 899.9686 | 499.7789 | 57030.3711 | 6175.0762 | 9.7693 | 97.5753 | 994.5486
2011-10-12 04:00 | 143.0589 | 143.0589 | 82487.7031 | 1 | 1 | 1 | 1 | 25.4323 | 62.111 | 15.7962 | 16.6025 | 899.9722 | 500.137 | 57008.2305 | 6180.168 | 9.7803 | 97.5755 | 994.8324
2011-10-12 05:00 | 143.2581 | 143.2581 | 82472.9062 | 1 | 1 | 1 | 1 | 26.3693 | 62.3652 | 16.4453 | 16.6193 | 900.0208 | 500.3398 | 57010.0195 | 6186.4248 | 9.7896 | 97.5622 | 995.2958
2011-10-12 06:00 | 103.6705 | 143.4334 | 82505.9531 | 1 | 1 | 0.72278 | 1 | 26.4422 | 62.4394 | 16.5104 | 16.6006 | 900.0309 | 499.3431 | 56888.6094 | 6179.4829 | 9.7989 | 97.8686 | 995.7625
2011-10-12 07:00 | 142.9855 | 142.9855 | 82498.1406 | 1 | 1 | 1 | 1 | 27.3393 | 62.2065 | 17.0068 | 16.6178 | 899.8599 | 499.295 | 56905 | 6185.876 | 9.8048 | 98.1788 | 996.2324
2011-10-12 08:00 | 142.8047 | 142.8047 | 82420.4062 | 1 | 1 | 1 | 1 | 25.6773 | 62.139 | 15.9556 | 16.5847 | 900.1572 | 499.2659 | 56909.4688 | 6173.5342 | 9.7872 | 98.1455 | 996.6597
2011-10-12 09:00 | 141.1075 | 141.1075 | 81969.3828 | 1 | 1 | 1 | 1 | 25.5593 | 62.4086 | 15.9512 | 16.4474 | 900.017 | 497.0365 | 56609.0117 | 6122.4292 | 9.7592 | 98.196 | 996.9875
2011-10-12 10:00 | 139.509 | 139.509 | 81664.7578 | 1 | 1 | 1 | 1 | 25.7379 | 62.5561 | 16.1006 | 16.2825 | 900.0773 | 494.8189 | 56284.2109 | 6061.0781 | 9.7225 | 98.4539 | 997.0941
2011-10-12 11:00 | 138.2227 | 138.2227 | 81329.3516 | 1 | 1 | 1 | 1 | 25.6718 | 62.6248 | 16.0769 | 16.205 | 899.8865 | 492.7471 | 55980.9688 | 6032.2139 | 9.7276 | 98.6072 | 997.1544
2011-10-12 12:00 | 137.8879 | 137.8879 | 81159.1172 | 1 | 1 | 1 | 1 | 26.1933 | 62.5609 | 16.3868 | 16.1718 | 900.048 | 491.6326 | 55892.5117 | 6019.8652 | 9.7237 | 98.7474 | 997.705
2011-10-12 13:00 | 137.5291 | 137.5291 | 80636.8672 | 1 | 1 | 1 | 1 | 26.5063 | 62.4103 | 16.5427 | 16.0646 | 899.9265 | 485.4689 | 55236.5508 | 5979.9629 | 9.7692 | 99.4554 | 998.6333
2011-10-12 14:00 | 137.0753 | 137.0753 | 80640.3438 | 1 | 1 | 1 | 1 | 26.5546 | 62.1468 | 16.5028 | 16.1501 | 900.1267 | 487.3403 | 55677.9414 | 6011.7861 | 9.7456 | 99.5245 | 999.8184
2011-10-12 15:00 | 138.9967 | 138.9967 | 81223.4219 | 1 | 1 | 1 | 1 | 26.7474 | 61.9635 | 16.5736 | 16.2596 | 899.955 | 493.772 | 56261.5391 | 6052.5229 | 9.7118 | 98.3334 | 1001.093
2011-10-12 16:00 | 140.3098 | 140.3098 | 81332.7109 | 1 | 1 | 1 | 1 | 26.9521 | 61.8055 | 16.6578 | 16.3219 | 900.038 | 495.1109 | 56431.9297 | 6075.7329 | 9.7196 | 98.3448 | 1002.213
2011-10-12 17:00 | 140.9057 | 140.9057 | 81341.6016 | 1 | 1 | 1 | 1 | 25.921 | 61.7483 | 16.0058 | 16.3332 | 899.9359 | 496.0479 | 56550.3711 | 6079.939 | 9.7087 | 98.3809 | 1003.757
2011-10-12 18:00 | 143.0554 | 143.0554 | 81720.5078 | 1 | 1 | 1 | 1 | 26.1063 | 61.8317 | 16.142 | 16.4463 | 900.105 | 500.4153 | 57046.9219 | 6122.0459 | 9.6913 | 98.1941 | 1005.277
2011-10-12 19:00 | 144.1189 | 144.1189 | 81953.6406 | 1 | 1 | 1 | 1 | 25.862 | 62.0754 | 16.054 | 16.4645 | 900.0407 | 503.0833 | 57253.5898 | 6128.8169 | 9.6695 | 97.8785 | 1006.323
2011-10-12 20:00 | 145.2734 | 145.2734 | 82112.7188 | 1 | 1 | 1 | 1 | 26.6686 | 62.2812 | 16.6096 | 16.5706 | 899.8737 | 504.8163 | 57500.0781 | 6168.313 | 9.6888 | 97.8091 | 1007.397
2011-10-12 21:00 | 146.9306 | 146.9306 | 82296.5938 | 1 | 1 | 1 | 1 | 27.4479 | 62.2214 | 17.0785 | 16.6593 | 899.9939 | 506.1598 | 57674.0898 | 6201.3062 | 9.7087 | 97.7265 | 1008.64
2011-10-12 22:00 | 147.5985 | 147.5985 | 82274 | 1 | 1 | 1 | 1 | 26.4276 | 62.08 | 16.4062 | 16.7131 | 900.001 | 506.9825 | 57792.8516 | 6221.3472 | 9.7188 | 97.6391 | 1009.682
2011-10-12 23:00 | 148.5268 | 148.5268 | 82410.7188 | 1 | 1 | 1 | 1 | 26.7301 | 62.196 | 16.625 | 16.7462 | 900.0042 | 508.2171 | 57907.5391 | 6233.6812 | 9.7192 | 97.5775 | 1010.712
2011-10-13 | 149.0796 | 149.0796 | 82434.7031 | 1 | 1 | 1 | 1 | 26.9052 | 62.2557 | 16.75 | 16.7554 | 899.9423 | 507.7973 | 57875.8398 | 6237.0762 | 9.7291 | 97.6968 | 1011.735
2011-10-13 01:00 | 149.4421 | 149.4421 | 82430.4062 | 1 | 1 | 1 | 1 | 26.9985 | 62.2455 | 16.8054 | 16.7944 | 900.0068 | 507.9068 | 57904.0586 | 6251.6079 | 9.7453 | 97.6906 | 1012.714
2011-10-13 02:00 | 150.2119 | 150.2119 | 82304.7734 | 1 | 1 | 1 | 1 | 26.6676 | 62.3223 | 16.6199 | 16.8024 | 899.9724 | 507.0215 | 57813.1914 | 6254.5752 | 9.7624 | 97.9021 | 1013.887
2011-10-13 03:00 | 150.3651 | 150.3651 | 82294.9375 | 1 | 1 | 1 | 1 | 26.9859 | 62.3909 | 16.8367 | 16.843 | 899.9871 | 507.2901 | 57841.1602 | 6269.7178 | 9.7801 | 97.9227 | 1014.973
2011-10-13 04:00 | 151.1343 | 151.1343 | 82255.5234 | 1 | 1 | 1 | 1 | 26.7478 | 62.4245 | 16.6972 | 16.8624 | 899.981 | 506.9109 | 57833.75 | 6276.9351 | 9.7904 | 98.1993 | 1015.947
2011-10-13 05:00 | 151.604 | 151.604 | 82352.5781 | 1 | 1 | 1 | 1 | 26.8038 | 62.4695 | 16.7442 | 16.8962 | 899.9522 | 507.2549 | 57867.7891 | 6289.5181 | 9.8035 | 98.2415 | 1016.638
2011-10-13 06:00 | 109.6789 | 151.8631 | 82333.6328 | 1 | 1 | 0.72222 | 1 | 26.9613 | 62.503 | 16.8516 | 16.9751 | 900.1096 | 507.031 | 57870.9883 | 6318.8711 | 9.8443 | 98.3801 | 1017.616
2011-10-13 07:00 | 91.8746 | 151.4244 | 82329.2031 | 1 | 1 | 0.60674 | 1 | 27.0822 | 62.492 | 16.9242 | 16.823 | 899.929 | 505.7055 | 57666.4219 | 6262.2422 | 9.796 | 98.8372 | 1018.609
2011-10-13 08:00 | 143.507 | 151.8704 | 82244.9297 | 1 | 1 | 0.94493 | 1 | 26.75 | 62.4835 | 16.7144 | 16.876 | 899.9312 | 505.238 | 57672.5781 | 6281.9961 | 9.823 | 99.1531 | 1019.536
2011-10-13 09:00 | 151.5533 | 151.5533 | 82200.4688 | 1 | 1 | 1 | 1 | 26.2291 | 62.6573 | 16.4345 | 16.862 | 900.073 | 505.3474 | 57632.3008 | 6276.7852 | 9.8218 | 99.0766 | 1020.237
2011-10-13 10:00 | 150.8739 | 150.8739 | 82071.4609 | 1 | 1 | 1 | 1 | 26.0289 | 62.7861 | 16.3425 | 16.7268 | 900.0572 | 504.7947 | 57470.2617 | 6226.436 | 9.7761 | 99.4167 | 1020.71
2011-10-13 11:00 | 149.6565 | 149.6565 | 81921.7734 | 1 | 1 | 1 | 1 | 26.2728 | 62.95 | 16.5387 | 16.6561 | 900.0231 | 504.3991 | 57275.3203 | 6200.1138 | 9.7693 | 99.3688 | 1021.242
2011-10-13 12:00 | 148.968 | 148.968 | 81667.0312 | 1 | 1 | 1 | 1 | 25.477 | 63.0587 | 16.0655 | 16.6171 | 899.9639 | 502.7609 | 57066.2891 | 6185.627 | 9.7789 | 99.5474 | 1021.918
2011-10-13 13:00 | 148.3873 | 148.3873 | 81496.7812 | 1 | 1 | 1 | 1 | 26.2663 | 63.161 | 16.5901 | 16.5623 | 900.001 | 501.9141 | 56957.1602 | 6165.2261 | 9.7685 | 99.7822 | 1022.302
2011-10-13 14:00 | 148.3109 | 148.3109 | 81466.8828 | 1 | 1 | 1 | 1 | 27.2655 | 63.2153 | 17.236 | 16.5392 | 899.9905 | 501.8572 | 56926.0898 | 6156.6001 | 9.7599 | 99.729 | 1022.39
2011-10-13 15:00 | 148.4497 | 148.4497 | 81438.2969 | 1 | 1 | 1 | 1 | 27.185 | 63.1275 | 17.1612 | 16.5446 | 899.963 | 501.4099 | 56933.3398 | 6158.6152 | 9.7604 | 99.707 | 1022.776
2011-10-13 16:00 | 148.6135 | 148.6135 | 81346.5312 | 1 | 1 | 1 | 1 | 26.8762 | 63.0114 | 16.935 | 16.553 | 900.0038 | 500.7732 | 56893.9609 | 6161.7358 | 9.7719 | 99.8641 | 1023.816
2011-10-13 17:00 | 149.0407 | 149.0407 | 81266.6328 | 1 | 1 | 1 | 1 | 28.0112 | 62.8379 | 17.6017 | 16.592 | 900.0391 | 500.8306 | 56987.3203 | 6176.269 | 9.7791 | 100.0197 | 1025.01
2011-10-13 18:00 | 151.2526 | 151.2526 | 81741.3203 | 1 | 1 | 1 | 1 | 28.4248 | 62.3809 | 17.7316 | 16.7157 | 899.9949 | 505.5714 | 57619.2695 | 6222.312 | 9.7464 | 99.4773 | 1026.245
2011-10-13 19:00 | 152.79 | 152.79 | 82003.4531 | 1 | 1 | 1 | 1 | 26.1289 | 61.987 | 16.1965 | 16.8265 | 899.942 | 507.7623 | 57891.4102 | 6263.5732 | 9.7637 | 99.2824 | 1026.813
2011-10-13 20:00 | 154.5091 | 154.5091 | 82220.6562 | 1 | 1 | 1 | 1 | 26.6528 | 62.1242 | 16.5578 | 16.924 | 899.8992 | 508.1552 | 57937.1992 | 6299.8462 | 9.8073 | 99.5038 | 1027.3719
2011-10-13 21:00 | 155.2866 | 155.2866 | 82110.0234 | 1 | 1 | 1 | 1 | 26.5118 | 62.368 | 16.5349 | 16.9866 | 899.9476 | 507.316 | 57866.8086 | 6323.1689 | 9.8505 | 99.9052 | 1028.171
2011-10-13 22:00 | 157.2184 | 157.2184 | 82202.2188 | 1 | 1 | 1 | 1 | 26.9469 | 62.6034 | 16.8697 | 17.1267 | 899.9288 | 508.038 | 57950.6289 | 6375.3008 | 9.9111 | 99.9878 | 1028.743
2011-10-13 23:00 | 157.3567 | 157.3567 | 82188.2969 | 1 | 1 | 1 | 1 | 27.2241 | 62.6627 | 17.0594 | 17.1669 | 900.0061 | 507.9188 | 57960.4102 | 6390.29 | 9.9311 | 99.9507 | 1029.314
2011-10-14 | 158.109 | 158.109 | 82110.7578 | 1 | 1 | 1 | 1 | 27.0247 | 62.6444 | 16.9294 | 17.1369 | 899.9977 | 507.5 | 57949.4883 | 6379.1211 | 9.916 | 100.1204 | 1029.826
2011-10-14 01:00 | 158.4016 | 158.4016 | 81983.6484 | 1 | 1 | 1 | 1 | 27.3193 | 62.6083 | 17.1042 | 17.1817 | 899.847 | 506.6805 | 57896.1719 | 6395.7881 | 9.949 | 100.0299 | 1030.006
2011-10-14 02:00 | 158.174 | 158.174 | 81939.25 | 1 | 1 | 1 | 1 | 26.9476 | 62.6879 | 16.8929 | 17.2641 | 899.9748 | 506.6579 | 57898.1992 | 6426.4409 | 9.9906 | 100.1584 | 1030.5229
2011-10-14 03:00 | 159.0147 | 159.0147 | 81998.0469 | 1 | 1 | 1 | 1 | 27.2314 | 62.7325 | 17.083 | 17.1699 | 899.9993 | 507.1649 | 57895.3711 | 6391.3848 | 9.9414 | 100.3398 | 1030.575
2011-10-14 04:00 | 159.9662 | 159.9662 | 81875.3438 | 1 | 1 | 1 | 1 | 27.4354 | 62.6283 | 17.1823 | 17.1776 | 900.1227 | 506.088 | 57852.3281 | 6394.2432 | 9.9521 | 100.7718 | 1031.047
2011-10-14 05:00 | 160.9187 | 160.9187 | 81873.4609 | 1 | 1 | 1 | 1 | 27.0299 | 62.5974 | 16.92 | 17.2617 | 899.799 | 506.2206 | 57904.6094 | 6425.5498 | 9.9871 | 100.7678 | 1031.353
2011-10-14 06:00 | 116.7243 | 161.6183 | 81873.8516 | 1 | 1 | 0.72222 | 1 | 26.8781 | 62.7571 | 16.8679 | 17.3149 | 900.1973 | 506.4773 | 57905.3789 | 6445.3652 | 10.017 | 100.7461 | 1031.72
2011-10-14 07:00 | 161.2683 | 161.2683 | 81979.9219 | 1 | 1 | 1 | 1 | 27.7036 | 62.7862 | 17.394 | 17.2392 | 899.9957 | 507.8948 | 58042.7305 | 6417.168 | 9.9546 | 100.9888 | 1032.105
2011-10-14 08:00 | 162.2071 | 162.2071 | 81872.5391 | 1 | 1 | 1 | 1 | 27.7335 | 62.5931 | 17.3593 | 17.2925 | 899.925 | 507.2731 | 58031.75 | 6437.042 | 9.9841 | 101.1152 | 1032.6219
2011-10-14 09:00 | 159.083 | 159.083 | 81482.5391 | 1 | 1 | 1 | 1 | 27.1828 | 62.9595 | 17.1142 | 17.1741 | 900.1883 | 503.5959 | 57543.2383 | 6392.9512 | 9.9978 | 101.3211 | 1032.4301
2011-10-14 10:00 | 156.5184 | 156.5184 | 81381.0234 | 1 | 1 | 1 | 1 | 28.1858 | 63.4598 | 17.8866 | 16.8481 | 899.9095 | 502.4703 | 57123.2188 | 6271.5962 | 9.8931 | 101.6351 | 1031.9969
2011-10-14 11:00 | 152.4177 | 152.4177 | 80797.3438 | 1 | 1 | 1 | 1 | 25.6295 | 63.3724 | 16.242 | 16.6833 | 900.1002 | 497.8438 | 56555.2305 | 6210.2388 | 9.8944 | 101.8308 | 1031.864
2011-10-14 12:00 | 150.6922 | 150.6922 | 80436.0391 | 1 | 1 | 1 | 1 | 27.0222 | 63.4891 | 17.1561 | 16.5434 | 900.0686 | 495.1452 | 56241.8516 | 6158.1792 | 9.8687 | 101.8222 | 1031.731
2011-10-14 13:00 | 149.1085 | 149.1085 | 79986.1406 | 1 | 1 | 1 | 1 | 26.5038 | 63.4287 | 16.811 | 16.404 | 899.9952 | 492.4157 | 55946.4883 | 6106.271 | 9.8407 | 101.763 | 1031.749
2011-10-14 14:00 | 148.3969 | 148.3969 | 79969.0469 | 1 | 1 | 1 | 1 | 26.8197 | 63.2474 | 16.9628 | 16.345 | 900.0618 | 492.4171 | 55929.6484 | 6084.3389 | 9.8114 | 101.6964 | 1031.2889
2011-10-14 15:00 | 147.8753 | 147.8753 | 79972.4766 | 1 | 1 | 1 | 1 | 27.3641 | 63.0129 | 17.243 | 16.3149 | 900.0327 | 492.1104 | 55918.4102 | 6073.125 | 9.7953 | 101.6523 | 1030.696
2011-10-14 16:00 | 148.5284 | 148.5284 | 79971.7969 | 1 | 1 | 1 | 1 | 27.978 | 62.6241 | 17.5209 | 16.3148 | 899.9496 | 491.8365 | 55962.4219 | 6073.0698 | 9.7895 | 101.3057 | 1030.1219
2011-10-14 17:00 | 149.4278 | 149.4278 | 79985.3281 | 1 | 1 | 1 | 1 | 27.5327 | 62.1966 | 17.1244 | 16.3981 | 899.9737 | 492.7849 | 56185.2812 | 6104.106 | 9.7998 | 100.9671 | 1030.771
2011-10-14 18:00 | 152.9383 | 152.9383 | 80883.3281 | 1 | 1 | 1 | 1 | 27.542 | 61.8969 | 17.0477 | 16.7566 | 899.8351 | 499.3274 | 56996.6484 | 6237.5459 | 9.8638 | 100.2401 | 1031.179
2011-10-14 19:00 | 152.8724 | 152.8724 | 81122.9922 | 1 | 1 | 1 | 1 | 27.1945 | 61.7454 | 16.7914 | 16.8057 | 900.2056 | 500.2296 | 57075.1602 | 6255.8359 | 9.8795 | 100.0591 | 1031.002
2011-10-14 20:00 | 152.7295 | 152.7295 | 81209.8906 | 1 | 1 | 1 | 1 | 27.0537 | 61.6755 | 16.6855 | 16.6996 | 899.8901 | 500.6373 | 57090.4805 | 6216.3159 | 9.8206 | 100.1717 | 1030.634
2011-10-14 21:00 | 153.8004 | 153.8004 | 81417.1406 | 1 | 1 | 1 | 1 | 26.1395 | 61.7478 | 16.1406 | 16.8349 | 899.992 | 502.1676 | 57291.4297 | 6266.6929 | 9.8599 | 100.0967 | 1030.646
2011-10-14 22:00 | 155.3709 | 155.3709 | 81775 | 1 | 1 | 1 | 1 | 27.5053 | 61.9844 | 17.049 | 16.9617 | 899.9431 | 504.5387 | 57589.0781 | 6313.877 | 9.882 | 99.9788 | 1030.75
2011-10-14 23:00 | 156.3928 | 156.3928 | 81928.4062 | 1 | 1 | 1 | 1 | 27.0212 | 61.9882 | 16.75 | 16.9958 | 899.9969 | 505.633 | 57672.9883 | 6326.5889 | 9.8855 | 99.8559 | 1030.385
2011-10-15 | 157.121 | 157.121 | 82053.0391 | 1 | 1 | 1 | 1 | 26.8754 | 62.0966 | 16.6887 | 17.0131 | 900.0073 | 506.8907 | 57772.4688 | 6333.0049 | 9.8798 | 99.9239 | 1030.0439
2011-10-15 01:00 | 157.4078 | 157.4078 | 81957.0938 | 1 | 1 | 1 | 1 | 26.801 | 62.1776 | 16.6642 | 17.0561 | 899.8752 | 506.0062 | 57690.8594 | 6349.022 | 9.9135 | 100.1503 | 1029.661
2011-10-15 02:00 | 157.5646 | 157.5646 | 81626.4062 | 1 | 1 | 1 | 1 | 27.6297 | 62.2354 | 17.1955 | 17.0995 | 899.9302 | 503.1395 | 57471.8086 | 6365.1992 | 9.9722 | 100.5686 | 1029.401
2011-10-15 03:00 | 158.1684 | 158.1684 | 81790.2422 | 1 | 1 | 1 | 1 | 26.3836 | 62.317 | 16.4414 | 17.1488 | 900.1069 | 504.333 | 57569.8086 | 6383.5322 | 9.9823 | 100.5637 | 1029.001
2011-10-15 04:00 | 158.0646 | 158.0646 | 81818.9219 | 1 | 1 | 1 | 1 | 27.5728 | 62.4144 | 17.2094 | 17.0866 | 899.9984 | 504.1809 | 57531.4883 | 6360.3872 | 9.9552 | 100.6805 | 1028.553
2011-10-15 05:00 | 157.7379 | 157.7379 | 81829.3438 | 1 | 1 | 1 | 1 | 26.1767 | 62.547 | 16.3728 | 17.0465 | 900.0087 | 504.5118 | 57504.0781 | 6345.4458 | 9.9387 | 100.7629 | 1028.194
2011-10-15 06:00 | 112.8044 | 156.0706 | 81345.8984 | 1 | 1 | 0.72278 | 1 | 27.8147 | 62.5804 | 17.4066 | 16.8523 | 900.0709 | 500.2643 | 57049.5 | 6273.165 | 9.9066 | 100.8453 | 1027.826
2011-10-15 07:00 | 153.2289 | 153.2289 | 81071.75 | 1 | 1 | 1 | 1 | 26.4618 | 62.4798 | 16.5333 | 16.7385 | 900.0518 | 497.907 | 56771.9102 | 6230.792 | 9.8906 | 100.9679 | 1027.879
2011-10-15 08:00 | 151.7802 | 151.7802 | 80716.7109 | 1 | 1 | 1 | 1 | 26.3719 | 62.4811 | 16.4774 | 16.5935 | 899.9565 | 495.3583 | 56431.4414 | 6176.8179 | 9.8651 | 101.0183 | 1027.561
2011-10-15 09:00 | 150.2962 | 150.2962 | 80325.8125 | 1 | 1 | 1 | 1 | 26.6345 | 62.5269 | 16.6537 | 16.4824 | 900.0733 | 492.8972 | 56129.4883 | 6135.4741 | 9.853 | 101.1393 | 1027.55
2011-10-15 10:00 | 149.041 | 149.041 | 79946.3672 | 1 | 1 | 1 | 1 | 27.1207 | 62.3759 | 16.9168 | 16.3936 | 899.9591 | 489.9598 | 55846.0703 | 6102.4331 | 9.8517 | 101.4018 | 1027.342
2011-10-15 11:00 | 147.5143 | 147.5143 | 79551.9375 | 1 | 1 | 1 | 1 | 26.5817 | 62.1304 | 16.5153 | 16.3639 | 899.8318 | 487.2503 | 55559.8281 | 6091.356 | 9.8819 | 101.6194 | 1026.903
2011-10-15 12:00 | 145.6923 | 145.6923 | 79153.6406 | 1 | 1 | 1 | 1 | 26.0129 | 61.9962 | 16.127 | 16.4473 | 900.0135 | 484.6091 | 55238.1211 | 6122.417 | 9.9777 | 101.8367 | 1026.323
2011-10-15 13:00 | 144.0726 | 144.0726 | 78915.3125 | 1 | 1 | 1 | 1 | 25.9845 | 61.9669 | 16.1018 | 16.3438 | 900.0065 | 482.7516 | 54981.9297 | 6083.895 | 9.9634 | 101.9361 | 1025.463
2011-10-15 14:00 | 143.5489 | 143.5489 | 79102.7031 | 1 | 1 | 1 | 1 | 25.8204 | 61.9851 | 16.0048 | 16.3269 | 900.0746 | 485.1908 | 55205.3594 | 6077.5742 | 9.9184 | 101.5106 | 1024.687
2011-10-15 15:00 | 144.1821 | 144.1821 | 79382.9766 | 1 | 1 | 1 | 1 | 25.8036 | 61.9709 | 15.9907 | 16.3346 | 899.9952 | 487.5566 | 55354.1602 | 6080.459 | 9.8985 | 101.0641 | 1024.649
2011-10-15 16:00 | 143.5861 | 143.5861 | 79385.2031 | 1 | 1 | 1 | 1 | 26.5112 | 61.893 | 16.4086 | 16.3204 | 899.9922 | 487.0927 | 55300.0312 | 6075.1631 | 9.8975 | 101.2391 | 1024.3621
2011-10-15 17:00 | 143.448 | 143.448 | 79364.4766 | 1 | 1 | 1 | 1 | 27.0399 | 61.664 | 16.6739 | 16.3909 | 899.9995 | 487.6774 | 55498.5391 | 6101.4292 | 9.9058 | 101.2071 | 1024.837
2011-10-15 18:00 | 144.618 | 144.618 | 79944.7969 | 1 | 1 | 1 | 1 | 26.5156 | 61.4935 | 16.3054 | 16.526 | 900.0294 | 493.2552 | 56079.1797 | 6151.7041 | 9.8849 | 100.0972 | 1025.162
2011-10-15 19:00 | 145.4827 | 145.4827 | 80116.8828 | 1 | 1 | 1 | 1 | 26.2098 | 61.5855 | 16.1415 | 16.5939 | 900.0013 | 495.121 | 56259.3594 | 6176.9678 | 9.8935 | 99.6063 | 1025.547
2011-10-15 20:00 | 146.4224 | 146.4224 | 80260.3203 | 1 | 1 | 1 | 1 | 26.4222 | 61.7527 | 16.3164 | 16.6036 | 900.183 | 496.2897 | 56389.4609 | 6180.5742 | 9.8784 | 99.3331 | 1025.644
2011-10-15 21:00 | 146.8358 | 146.8358 | 80334.8672 | 1 | 1 | 1 | 1 | 26.1938 | 61.9187 | 16.2189 | 16.3885 | 900.0769 | 496.5576 | 56459.9414 | 6100.5 | 9.7505 | 99.2633 | 1025.6281
2011-10-15 22:00 | 148.2255 | 148.2255 | 80514.2422 | 1 | 1 | 1 | 1 | 26.6544 | 62.035 | 16.5351 | 16.4318 | 900.017 | 497.9694 | 56623.8594 | 6116.646 | 9.7489 | 99.0806 | 1025.729
2011-10-15 23:00 | 148.9745 | 148.9745 | 80717.4219 | 1 | 1 | 1 | 1 | 26.6644 | 62.0711 | 16.5509 | 16.4804 | 899.9799 | 498.9038 | 56737.0117 | 6134.7368 | 9.7571 | 99.0669 | 1025.639
2011-10-16 | 149.5584 | 149.5584 | 80850.3281 | 1 | 1 | 1 | 1 | 26.5939 | 62.0766 | 16.5086 | 16.5157 | 899.9911 | 499.6475 | 56802.2305 | 6147.854 | 9.7656 | 99.0849 | 1025.491
2011-10-16 01:00 | 149.9122 | 149.9122 | 80947.9609 | 1 | 1 | 1 | 1 | 26.3724 | 62.1036 | 16.3782 | 16.5404 | 900.0434 | 500.1119 | 56872.2891 | 6157.0601 | 9.7689 | 99.1447 | 1025.198
2011-10-16 02:00 | 149.9911 | 149.9911 | 80916.8984 | 1 | 1 | 1 | 1 | 26.7019 | 62.1966 | 16.6077 | 16.5284 | 900.0096 | 500.0096 | 56849.5117 | 6152.5811 | 9.7661 | 99.0293 | 1024.786
2011-10-16 03:00 | 150.1451 | 150.1451 | 80852.9766 | 1 | 1 | 1 | 1 | 26.3679 | 62.2494 | 16.4139 | 16.5175 | 899.9638 | 499.7222 | 56802.0312 | 6148.5498 | 9.766 | 99.0104 | 1024.444
2011-10-16 04:00 | 150.1944 | 150.1944 | 80886.6016 | 1 | 1 | 1 | 1 | 26.528 | 62.267 | 16.5182 | 16.5279 | 899.9943 | 499.6529 | 56814.6289 | 6152.4131 | 9.7717 | 99.1166 | 1024.125
2011-10-16 05:00 | 149.6778 | 149.6778 | 80781.8906 | 1 | 1 | 1 | 1 | 26.5801 | 62.304 | 16.5605 | 16.4947 | 900.0106 | 498.8383 | 56704.1406 | 6140.061 | 9.7689 | 99.0827 | 1023.745
2011-10-16 06:00 | 107.7043 | 149.0144 | 80677.9297 | 1 | 1 | 0.72278 | 1 | 26.4652 | 62.2718 | 16.4803 | 16.4614 | 899.9984 | 498.0251 | 56645.5312 | 6127.6489 | 9.7623 | 99.1349 | 1023.422
2011-10-16 07:00 | 148.8741 | 148.8741 | 80568.1406 | 1 | 1 | 1 | 1 | 26.5187 | 62.2585 | 16.5101 | 16.418 | 900.0135 | 497.1276 | 56518.4883 | 6111.5171 | 9.7575 | 99.1944 | 1023.269
2011-10-16 08:00 | 148.4622 | 148.4622 | 80415.8203 | 1 | 1 | 1 | 1 | 26.4925 | 62.2113 | 16.4813 | 16.4019 | 899.9874 | 496.0601 | 56402.6719 | 6105.4922 | 9.7674 | 99.3169 | 1023.191
2011-10-16 09:00 | 148.1758 | 148.1758 | 80350.5938 | 1 | 1 | 1 | 1 | 26.2879 | 62.1535 | 16.3389 | 16.36 | 900.0481 | 495.3896 | 56322.1602 | 6089.9028 | 9.7579 | 99.4637 | 1023.027
2011-10-16 10:00 | 146.9947 | 146.9947 | 80227.3828 | 1 | 1 | 1 | 1 | 25.8902 | 62.1276 | 16.085 | 16.3105 | 899.9648 | 493.6461 | 56075.4883 | 6071.4722 | 9.7693 | 99.7831 | 1022.663
2011-10-16 11:00 | 145.9599 | 145.9599 | 80082.25 | 1 | 1 | 1 | 1 | 26.0677 | 62.0296 | 16.1697 | 16.3028 | 900.0069 | 492.729 | 55989.25 | 6068.6172 | 9.7806 | 99.9126 | 1022.267
2011-10-16 12:00 | 145.4196 | 145.4196 | 79924.1094 | 1 | 1 | 1 | 1 | 25.9121 | 62.0799 | 16.0862 | 16.1709 | 900.0458 | 491.6019 | 55857.9102 | 6019.5298 | 9.7295 | 99.8528 | 1021.692
2011-10-16 13:00 | 145.0241 | 145.0241 | 79887.9766 | 1 | 1 | 1 | 1 | 25.8987 | 62.1572 | 16.0979 | 16.1149 | 899.9834 | 490.7772 | 55725.1406 | 5998.688 | 9.7182 | 99.8703 | 1020.902
2011-10-16 14:00 | 145.3342 | 145.3342 | 79903.8672 | 1 | 1 | 1 | 1 | 26.1648 | 62.1747 | 16.2679 | 16.1061 | 900.0162 | 490.7766 | 55698.9414 | 5995.4082 | 9.7175 | 99.729 | 1020.455
2011-10-16 15:00 | 144.8248 | 144.8248 | 79874.9922 | 1 | 1 | 1 | 1 | 26.5099 | 62.1275 | 16.47 | 16.0844 | 900.0433 | 490.0846 | 55627.8711 | 5987.3052 | 9.7168 | 99.7021 | 1019.972
2011-10-16 16:00 | 144.178 | 144.178 | 79811.5 | 1 | 1 | 1 | 1 | 26.5065 | 61.979 | 16.4285 | 16.0837 | 900.0067 | 489.5283 | 55615.75 | 5987.04 | 9.7191 | 99.7168 | 1019.617
2011-10-16 17:00 | 143.9548 | 143.9548 | 79693.7109 | 1 | 1 | 1 | 1 | 26.4907 | 61.8257 | 16.3781 | 16.066 | 899.9177 | 488.7679 | 55549.3516 | 5980.4512 | 9.7191 | 99.8434 | 1019.76
2011-10-16 18:00 | 145.2322 | 145.2322 | 79844.1484 | 1 | 1 | 1 | 1 | 26.2749 | 61.782 | 16.2331 | 16.1534 | 900.0263 | 490.2603 | 55780.5898 | 6012.9858 | 9.7302 | 99.6303 | 1019.91
2011-10-16 19:00 | 146.324 | 146.324 | 80022.8828 | 1 | 1 | 1 | 1 | 26.2819 | 61.8962 | 16.2675 | 16.2254 | 899.9452 | 491.6822 | 55950.2109 | 6039.7881 | 9.7434 | 99.4388 | 1019.683
2011-10-16 20:00 | 147.8077 | 147.8077 | 80415 | 1 | 1 | 1 | 1 | 26.6996 | 61.917 | 16.5316 | 16.3534 | 900.0241 | 493.9701 | 56213.9219 | 6087.4551 | 9.7708 | 99.3967 | 1019.189
2011-10-16 21:00 | 148.9346 | 148.9346 | 80761.5625 | 1 | 1 | 1 | 1 | 26.3464 | 61.8339 | 16.291 | 16.4855 | 899.9117 | 495.8842 | 56396.9102 | 6136.6299 | 9.8137 | 99.4182 | 1018.81
2011-10-16 22:00 | 148.4411 | 148.4411 | 80799.6484 | 1 | 1 | 1 | 1 | 26.2692 | 61.8251 | 16.2409 | 16.6748 | 899.8348 | 495.9912 | 56376.6289 | 6207.0762 | 9.9185 | 99.3458 | 1018.652
2011-10-16 23:00 | 147.2238 | 147.2238 | 80671.8281 | 1 | 1 | 1 | 1 | 26.7314 | 61.8488 | 16.5331 | 16.6209 | 899.9899 | 495.0144 | 56260.1016 | 6187.0229 | 9.9076 | 99.2704 | 1018.364
2011-10-17 | 147.3552 | 147.3552 | 80705.9219 | 1 | 1 | 1 | 1 | 25.8023 | 61.9069 | 15.9734 | 16.5896 | 900.2172 | 495.2731 | 56279.7891 | 6175.3672 | 9.8879 | 99.2518 | 1018.096
2011-10-17 01:00 | 146.7284 | 146.7284 | 80639.8828 | 1 | 1 | 1 | 1 | 25.8157 | 62.0902 | 16.029 | 16.3818 | 900.0149 | 495.0932 | 56190.1211 | 6098.0239 | 9.7886 | 99.0668 | 1017.67
2011-10-17 02:00 | 146.2463 | 146.2463 | 80477.5234 | 1 | 1 | 1 | 1 | 26.2934 | 62.2332 | 16.3632 | 16.3387 | 900.0279 | 494.2476 | 56097.7617 | 6081.9902 | 9.7799 | 98.9963 | 1017.248
2011-10-17 03:00 | 146.4963 | 146.4963 | 80335.1016 | 1 | 1 | 1 | 1 | 26.1151 | 62.243 | 16.2549 | 16.4827 | 899.7979 | 493.0798 | 55981.5195 | 6135.5972 | 9.878 | 99.0566 | 1016.962
2011-10-17 04:00 | 146.2689 | 146.2689 | 80434.1406 | 1 | 1 | 1 | 1 | 26.2988 | 62.2454 | 16.3698 | 16.454 | 900.1772 | 493.3995 | 56039.9883 | 6124.9048 | 9.852 | 99.0866 | 1016.351
2011-10-17 05:00 | 147.1004 | 147.1004 | 80460.2969 | 1 | 1 | 1 | 1 | 26.2087 | 62.2111 | 16.3047 | 16.4385 | 899.8287 | 493.3623 | 56037.3789 | 6119.125 | 9.8444 | 99.139 | 1016.006
2011-10-17 06:00 | 106.0257 | 146.6849 | 80701.2422 | 1 | 1 | 0.72281 | 1 | 26.6221 | 62.207 | 16.5608 | 16.3985 | 900.2042 | 496.5814 | 56443.5 | 6104.2588 | 9.7597 | 98.7539 | 1015.786
2011-10-17 07:00 | 147.6099 | 147.6099 | 81056.2031 | 1 | 1 | 1 | 1 | 26.3573 | 62.1945 | 16.3928 | 16.6055 | 899.8099 | 499.6382 | 56666.7305 | 6181.29 | 9.8346 | 98.3376 | 1015.63
2011-10-17 08:00 | 146.5462 | 146.5462 | 80974.4219 | 1 | 1 | 1 | 1 | 26.0045 | 62.1718 | 16.1675 | 16.5199 | 900.2603 | 499.0551 | 56641.8594 | 6149.4258 | 9.793 | 98.4505 | 1015.517
2011-10-17 09:00 | 146.9863 | 146.9863 | 80868.2188 | 1 | 1 | 1 | 1 | 26.3811 | 62.2555 | 16.4237 | 16.4112 | 899.9883 | 498.8057 | 56606.1602 | 6108.9561 | 9.7402 | 98.3276 | 1015.534
2011-10-17 10:00 | 147.1205 | 147.1205 | 80927.25 | 1 | 1 | 1 | 1 | 26.4149 | 62.2785 | 16.4508 | 16.526 | 900.0333 | 498.7111 | 56582.2383 | 6151.7109 | 9.8064 | 98.3882 | 1015.359
2011-10-17 11:00 | 146.3935 | 146.3935 | 80874.7969 | 1 | 1 | 1 | 1 | 26.2037 | 62.2733 | 16.3179 | 16.3731 | 900.0131 | 498.9781 | 56601.9883 | 6094.7729 | 9.7216 | 98.2732 | 1014.935
2011-10-17 12:00 | 145.6061 | 145.6061 | 80730.3828 | 1 | 1 | 1 | 1 | 26.149 | 62.2645 | 16.2815 | 16.3223 | 900.0046 | 497.4778 | 56389.0508 | 6075.876 | 9.727 | 98.1698 | 1014.071
2011-10-17 13:00 | 144.6062 | 144.6062 | 80616.4531 | 1 | 1 | 1 | 1 | 25.8037 | 62.2713 | 16.0683 | 16.4267 | 899.8548 | 496.0431 | 56202.0703 | 6114.7451 | 9.8132 | 98.1545 | 1013.177
2011-10-17 14:00 | 144.4286 | 144.4286 | 80545.8438 | 1 | 1 | 1 | 1 | 25.9882 | 62.2795 | 16.1853 | 16.4552 | 899.9541 | 495.2069 | 56086.5898 | 6125.3408 | 9.8454 | 98.3301 | 1012.606
2011-10-17 15:00 | 144.2039 | 144.2039 | 80610.0781 | 1 | 1 | 1 | 1 | 25.6131 | 62.2932 | 15.9552 | 16.452 | 900.0019 | 495.3221 | 56075.5898 | 6124.1709 | 9.8458 | 98.4818 | 1012.082
2011-10-17 16:00 | 144.2405 | 144.2405 | 80676.5938 | 1 | 1 | 1 | 1 | 25.6747 | 62.3101 | 15.9979 | 16.4568 | 899.9999 | 495.7934 | 56109.5117 | 6125.9282 | 9.8438 | 98.5122 | 1011.442
2011-10-17 17:00 | 144.2669 | 144.2669 | 80670.8203 | 1 | 1 | 1 | 1 | 26.2525 | 62.3214 | 16.3609 | 16.3132 | 900.262 | 495.838 | 56203.8398 | 6072.4941 | 9.7525 | 98.3084 | 1011.016
2011-10-17 18:00 | 145.2526 | 145.2526 | 81141.8438 | 1 | 1 | 1 | 1 | 26.1431 | 62.4382 | 16.3233 | 16.2374 | 900.0579 | 499.3235 | 56550.3711 | 6044.2588 | 9.6565 | 97.3777 | 1010.69
2011-10-17 19:00 | 145.2656 | 145.2656 | 81519.8672 | 1 | 1 | 1 | 1 | 26.6358 | 62.4366 | 16.6305 | 16.2919 | 899.9642 | 501.8193 | 56808.8789 | 6064.5571 | 9.6461 | 96.8105 | 1010.125
2011-10-17 20:00 | 144.8499 | 144.8499 | 81601.5 | 1 | 1 | 1 | 1 | 26.5445 | 62.3397 | 16.5477 | 16.2885 | 900.0565 | 501.8373 | 56792.75 | 6063.2842 | 9.6463 | 96.5623 | 1009.766
2011-10-17 21:00 | 144.4764 | 144.4764 | 81573.4375 | 1 | 1 | 1 | 1 | 26.634 | 62.2221 | 16.5723 | 16.2705 | 899.9464 | 501.3067 | 56749.6602 | 6056.5942 | 9.6434 | 96.4847 | 1009.228
2011-10-17 22:00 | 144.9267 | 144.9267 | 81688.9531 | 1 | 1 | 1 | 1 | 26.1893 | 62.1653 | 16.2807 | 16.3187 | 900.0531 | 502.0045 | 56850.6602 | 6074.542 | 9.6539 | 96.5596 | 1008.511
2011-10-17 23:00 | 145.3368 | 145.3368 | 81757.6328 | 1 | 1 | 1 | 1 | 26.2265 | 62.1347 | 16.2958 | 16.322 | 899.9351 | 502.4703 | 56900.4414 | 6075.7632 | 9.6488 | 96.564 | 1007.77
2011-10-18 | 145.3216 | 145.3216 | 81873.6328 | 1 | 1 | 1 | 1 | 26.387 | 62.1659 | 16.4037 | 16.3731 | 900.0168 | 503.4643 | 56993.2383 | 6094.79 | 9.6615 | 96.4273 | 1006.614
2011-10-18 01:00 | 145.2652 | 145.2652 | 81935.6484 | 1 | 1 | 1 | 1 | 25.995 | 62.2282 | 16.1762 | 16.3653 | 900.0065 | 503.4472 | 56983.8398 | 6091.8652 | 9.658 | 96.4604 | 1005.565
2011-10-18 02:00 | 144.9841 | 144.9841 | 82005.3516 | 1 | 1 | 1 | 1 | 25.9512 | 62.2418 | 16.1525 | 16.382 | 900.0009 | 503.5726 | 56979.6289 | 6098.1011 | 9.6666 | 96.5054 | 1004.341
2011-10-18 03:00 | 144.2504 | 144.2504 | 81975.5781 | 1 | 1 | 1 | 1 | 26.0957 | 62.3019 | 16.2581 | 16.3729 | 900.0128 | 502.3751 | 56838.3281 | 6094.7139 | 9.6839 | 96.5515 | 1003.125
2011-10-18 04:00 | 143.0563 | 143.0563 | 81893.9609 | 1 | 1 | 1 | 1 | 26.3117 | 62.3053 | 16.3936 | 16.3115 | 899.9897 | 501.2042 | 56705.0508 | 6071.8472 | 9.6727 | 96.3346 | 1001.839
2011-10-18 05:00 | 143.2985 | 143.2985 | 81878.3828 | 1 | 1 | 1 | 1 | 26.6536 | 62.272 | 16.5977 | 16.3347 | 899.986 | 501.1968 | 56706.8008 | 6080.499 | 9.6844 | 95.8499 | 1000.907
2011-10-18 06:00 | 103.5649 | 143.2873 | 81900.8828 | 1 | 1 | 0.72278 | 1 | 26.2824 | 62.1764 | 16.3415 | 16.3488 | 900.0074 | 500.9837 | 56708.5898 | 6085.7568 | 9.6917 | 95.755 | 999.7708
2011-10-18 07:00 | 142.5455 | 142.5455 | 81909.4297 | 1 | 1 | 1 | 1 | 26.208 | 62.1119 | 16.2783 | 16.3169 | 900.0155 | 500.3704 | 56636.25 | 6073.854 | 9.686 | 95.7292 | 998.4331
2011-10-18 08:00 | 142.5162 | 142.5162 | 81890.9922 | 1 | 1 | 1 | 1 | 25.9531 | 62.1055 | 16.1183 | 16.2751 | 900.0251 | 499.4337 | 56532.6602 | 6058.3169 | 9.6783 | 95.7883 | 997.2885
2011-10-18 09:00 | 142.4651 | 142.4651 | 81801.9609 | 1 | 1 | 1 | 1 | 26.2638 | 62.149 | 16.3227 | 16.247 | 900.0053 | 498.6279 | 56481.0195 | 6047.8608 | 9.6744 | 95.6872 | 996.5127
2011-10-18 10:00 | 142.5065 | 142.5065 | 81833.7422 | 1 | 1 | 1 | 1 | 26.324 | 62.159 | 16.3627 | 16.2489 | 899.9727 | 498.4777 | 56467.3008 | 6048.5361 | 9.6757 | 95.6403 | 995.5553
2011-10-18 11:00 | 141.5203 | 141.5203 | 81828.3594 | 1 | 1 | 1 | 1 | 25.7592 | 62.1069 | 15.9983 | 16.1849 | 900.0731 | 497.6 | 56348.8984 | 6024.7251 | 9.6598 | 95.7074 | 994.283
2011-10-18 12:00 | 140.9088 | 140.9088 | 81671.3203 | 1 | 1 | 1 | 1 | 25.8335 | 62.0755 | 16.0363 | 16.0915 | 899.9955 | 495.6035 | 56103.9805 | 5989.9619 | 9.6464 | 95.8623 | 993.176
2011-10-18 13:00 | 140.2184 | 140.2184 | 81379.3594 | 1 | 1 | 1 | 1 | 25.6646 | 62.0646 | 15.9286 | 16.0221 | 899.9649 | 492.5188 | 55809.0781 | 5964.1411 | 9.6554 | 96.371 | 991.9291
2011-10-18 14:00 | 139.4786 | 139.4786 | 81277.4062 | 1 | 1 | 1 | 1 | 25.7879 | 62.0577 | 16.0034 | 15.9973 | 899.9965 | 490.9214 | 55658.8594 | 5954.8779 | 9.664 | 96.4617 | 990.4612
2011-10-18 15:00 | 139.0603 | 139.0603 | 81261.1016 | 1 | 1 | 1 | 1 | 26.1166 | 62.0109 | 16.1952 | 15.9542 | 900.0314 | 490.1644 | 55565.3789 | 5938.8462 | 9.6554 | 96.4495 | 989.0122
2011-10-18 16:00 | 138.802 | 138.802 | 81253.2031 | 1 | 1 | 1 | 1 | 25.5078 | 61.9305 | 15.7971 | 15.9234 | 899.9636 | 489.262 | 55482.3516 | 5927.373 | 9.6531 | 96.6019 | 987.796
2011-10-18 17:00 | 138.3867 | 138.3867 | 81303.75 | 1 | 1 | 1 | 1 | 25.2768 | 61.9428 | 15.6572 | 15.9271 | 900.0495 | 489.8126 | 55539.8008 | 5928.7588 | 9.6433 | 96.351 | 987.2397
2011-10-18 18:00 | 140.1281 | 140.1281 | 81957.3281 | 1 | 1 | 1 | 1 | 25.1238 | 62.236 | 15.6361 | 16.1238 | 899.9423 | 495.8047 | 56071.9219 | 6001.9922 | 9.6682 | 95.9365 | 987.5344
2011-10-18 19:00 | 140.5773 | 140.5773 | 81953.6562 | 1 | 1 | 1 | 1 | 25.2158 | 62.4582 | 15.7493 | 16.1534 | 900.0306 | 496.4166 | 56092.4102 | 6013.02 | 9.6815 | 95.9901 | 988.4791
2011-10-18 20:00 | 141.1013 | 141.1013 | 81881.5 | 1 | 1 | 1 | 1 | 26.8616 | 62.4698 | 16.7804 | 16.1376 | 899.9687 | 496.3351 | 56090.3398 | 6007.1318 | 9.6749 | 95.8434 | 988.7878
2011-10-18 21:00 | 141.9255 | 141.9255 | 81961.3438 | 1 | 1 | 1 | 1 | 26.8392 | 62.2341 | 16.7031 | 16.2013 | 900.006 | 497.1246 | 56206.2305 | 6030.833 | 9.6911 | 95.566 | 989.1692
2011-10-18 22:00 | 142.3323 | 142.3323 | 81951.8828 | 1 | 1 | 1 | 1 | 26.2055 | 61.9874 | 16.2441 | 16.1896 | 900.0266 | 496.8662 | 56181.3203 | 6026.4971 | 9.6874 | 95.5673 | 989.5519
2011-10-18 23:00 | 141.6079 | 141.6079 | 81878.6406 | 1 | 1 | 1 | 1 | 25.6339 | 61.9986 | 15.8927 | 16.186 | 899.9946 | 496.8454 | 56171.5391 | 6025.1328 | 9.6886 | 95.5328 | 989.9752
2011-10-19 | 141.2374 | 141.2374 | 81920.5 | 1 | 1 | 1 | 1 | 25.7215 | 62.145 | 15.9847 | 16.2014 | 900.0197 | 497.2786 | 56198.8906 | 6030.8779 | 9.6919 | 95.6125 | 990.1263
2011-10-19 01:00 | 140.985 | 140.985 | 81949.7734 | 1 | 1 | 1 | 1 | 25.9888 | 62.2379 | 16.1749 | 16.207 | 899.9902 | 497.7404 | 56231.0195 | 6032.958 | 9.6897 | 95.502 | 990.1059
2011-10-19 02:00 | 141.3667 | 141.3667 | 82046.2266 | 1 | 1 | 1 | 1 | 25.62 | 62.3036 | 15.9622 | 16.2506 | 899.9731 | 498.6254 | 56318.7383 | 6049.1909 | 9.6987 | 95.5197 | 990.2082
2011-10-19 03:00 | 141.0764 | 141.0764 | 81983.3984 | 1 | 1 | 1 | 1 | 27.1999 | 62.2774 | 16.9394 | 16.2131 | 900.0164 | 497.7361 | 56240.8281 | 6035.2378 | 9.6916 | 95.5633 | 989.8391
2011-10-19 04:00 | 140.645 | 140.645 | 81910 | 1 | 1 | 1 | 1 | 25.765 | 62.1419 | 16.0109 | 16.1852 | 900.0462 | 497.0383 | 56175.9609 | 6024.8428 | 9.6861 | 95.5286 | 989.3816
2011-10-19 05:00 | 140.4945 | 140.4945 | 81835.5391 | 1 | 1 | 1 | 1 | 26.0861 | 62.2048 | 16.2268 | 16.1633 | 899.933 | 496.4566 | 56113.9609 | 6016.688 | 9.6836 | 95.5191 | 989.2714
2011-10-19 06:00 | 101.3726 | 140.2542 | 81225.3438 | 1 | 1 | 0.72278 | 1 | 25.8118 | 62.1741 | 16.0482 | 16.0664 | 899.9999 | 491.4572 | 55578.6211 | 5980.6108 | 9.7155 | 96.2322 | 989.5298
2011-10-19 07:00 | 139.9348 | 139.9348 | 81086 | 1 | 1 | 1 | 1 | 25.8898 | 62.1643 | 16.0942 | 16.0749 | 899.9918 | 490.5302 | 55561.4688 | 5983.7842 | 9.7225 | 96.6673 | 989.7938
2011-10-19 08:00 | 140.7497 | 140.7497 | 81297.0469 | 1 | 1 | 1 | 1 | 26.0651 | 62.1417 | 16.1973 | 16.1224 | 899.9775 | 491.5908 | 55672.9219 | 6001.458 | 9.7309 | 96.7893 | 989.662
2011-10-19 09:00 | 140.4647 | 140.4647 | 81170.1562 | 1 | 1 | 1 | 1 | 26.0422 | 62.1023 | 16.1728 | 16.1451 | 899.9694 | 491.0742 | 55645.0703 | 6009.9019 | 9.7465 | 96.6603 | 989.6687
2011-10-19 10:00 | 140.7816 | 140.7816 | 81255.0391 | 1 | 1 | 1 | 1 | 28.4872 | 62.376 | 17.7692 | 16.136 | 900.0494 | 491.0698 | 55666.6484 | 6006.5269 | 9.7411 | 96.714 | 989.4199
2011-10-19 11:00 | 140.1106 | 140.1106 | 81180.4062 | 1 | 1 | 1 | 1 | 28.5807 | 62.4587 | 17.8512 | 16.0854 | 899.9883 | 490.526 | 55618.6289 | 5987.6929 | 9.7201 | 96.6547 | 988.9789
2011-10-19 12:00 | 140.0848 | 140.0848 | 81160.1094 | 1 | 1 | 1 | 1 | 26.2749 | 61.988 | 16.2872 | 16.0757 | 900.0124 | 490.2726 | 55565.8008 | 5984.0679 | 9.722 | 96.6717 | 988.9788
2011-10-19 13:00 | 139.5708 | 139.5708 | 80973.5312 | 1 | 1 | 1 | 1 | 25.9399 | 61.9132 | 16.0602 | 15.9995 | 900.1276 | 488.7708 | 55425.1914 | 5955.7119 | 9.7037 | 96.9328 | 989.0847
2011-10-19 14:00 | 138.5775 | 138.5775 | 80781.2422 | 1 | 1 | 1 | 1 | 25.3062 | 61.9289 | 15.6719 | 15.8944 | 899.9816 | 486.9284 | 55208.1602 | 5916.6089 | 9.6796 | 97.2041 | 989.2791
2011-10-19 15:00 | 139.3497 | 139.3497 | 80800.0625 | 1 | 1 | 1 | 1 | 25.6454 | 62.0012 | 15.9005 | 15.9437 | 899.9612 | 487.791 | 55299.2695 | 5934.9341 | 9.6912 | 97.2124 | 989.9195
2011-10-19 16:00 | 139.429 | 139.429 | 80867.1797 | 1 | 1 | 1 | 1 | 25.4896 | 62.0315 | 15.8116 | 15.9457 | 900.0115 | 488.2377 | 55337.3281 | 5935.6782 | 9.6874 | 97.5032 | 990.7803
2011-10-19 17:00 | 139.7973 | 139.7973 | 80841.0391 | 1 | 1 | 1 | 1 | 25.9368 | 62.0183 | 16.0856 | 15.9401 | 899.9971 | 488.1441 | 55314.0586 | 5933.5889 | 9.6875 | 97.6991 | 991.5981
2011-10-19 18:00 | 139.9073 | 139.9073 | 80796.9766 | 1 | 1 | 1 | 1 | 25.8 | 61.9658 | 15.9872 | 15.944 | 900.0164 | 487.9914 | 55327.4492 | 5935.0742 | 9.6879 | 97.6738 | 992.3612
2011-10-19 19:00 | 140.2258 | 140.2258 | 80873.0781 | 1 | 1 | 1 | 1 | 25.9892 | 61.9146 | 16.0911 | 16.0034 | 899.9754 | 489.0941 | 55456.6992 | 5957.1851 | 9.7003 | 97.4955 | 993.2585
2011-10-19 20:00 | 141.2407 | 141.2407 | 81012.3984 | 1 | 1 | 1 | 1 | 26.2309 | 61.8654 | 16.2279 | 16.1181 | 899.9247 | 490.5498 | 55637.3203 | 5999.8521 | 9.7344 | 97.3454 | 994.0308
2011-10-19 21:00 | 141.7189 | 141.7189 | 81121.6172 | 1 | 1 | 1 | 1 | 26.1073 | 61.8342 | 16.1432 | 16.1885 | 899.929 | 491.7607 | 55776.5898 | 6026.0688 | 9.7506 | 97.2388 | 994.7225
2011-10-19 22:00 | 142.4681 | 142.4681 | 81225.1172 | 1 | 1 | 1 | 1 | 26.21 | 61.8366 | 16.2074 | 16.2233 | 900.1107 | 492.9399 | 55919.0703 | 6039.0249 | 9.7475 | 97.2479 | 995.3417
2011-10-19 23:00 | 144.1251 | 144.1251 | 81639.3828 | 1 | 1 | 1 | 1 | 25.628 | 61.8915 | 15.8615 | 16.2948 | 899.9661 | 496.1767 | 56246.6094 | 6065.647 | 9.7339 | 97.2503 | 995.7842
2011-10-20 | 144.8004 | 144.8004 | 81721.1562 | 1 | 1 | 1 | 1 | 26.2841 | 61.965 | 16.2869 | 16.3214 | 900.0175 | 496.6623 | 56283.6914 | 6075.5278 | 9.7422 | 97.2447 | 996.0988
2011-10-20 01:00 | 144.5609 | 144.5609 | 81547.6562 | 1 | 1 | 1 | 1 | 26.0467 | 61.9836 | 16.1447 | 16.3063 | 899.9421 | 495.9587 | 56217.8281 | 6069.9189 | 9.7456 | 97.2558 | 996.6187
2011-10-20 02:00 | 144.6343 | 144.6343 | 81558.7422 | 1 | 1 | 1 | 1 | 25.7901 | 62.1124 | 16.0189 | 16.3879 | 899.9291 | 496.3694 | 56262.4805 | 6100.3062 | 9.7808 | 97.1127 | 997.1416
2011-10-20 03:00 | 145.344 | 145.344 | 81849.1797 | 1 | 1 | 1 | 1 | 26.0632 | 62.2984 | 16.237 | 16.4156 | 900.1609 | 498.493 | 56449.9102 | 6110.6152 | 9.7667 | 97.0746 | 997.6793
2011-10-20 04:00 | 143.3712 | 143.3712 | 68002.5781 | 0.74097 | 1 | 1 | 1 | 20.067 | 62.1469 | 12.471 | 12.1161 | 781.3145 | 376.6706 | 42085.6289 | 4510.147 | 8.0567 | 92.5369 | 998.084
2011-10-20 05:00 | 140.9472 | 140.9472 | -136.0911 | 0 | 1 | 1 | 1 | 0.0022768 | 60.744 | 0.001383 | 0.0050328 | 393.1913 | 0.31569 | 38.9621 | 1.8734 | 5.5219 | 48.5449 | 999.1755
2011-10-20 06:00 | 110.1738 | 152.5483 | -138.1019 | 0 | 1 | 0.72222 | 1 | -0.0010865 | 60.0844 | -0.00065283 | 0.0048713 | 358.8589 | 0.34319 | 37.1626 | 1.8133 | 6.0878 | 26.983 | 1000.303
2011-10-20 07:00 | 154.1923 | 154.1923 | -140.0042 | 0 | 1 | 1 | 1 | -0.0010992 | 59.012 | -0.00064869 | 0.0043992 | 321.7621 | 0.36221 | 35.6561 | 1.6376 | 5.0353 | 18.349 | 1000.849
2011-10-20 08:00 | 150.5077 | 150.5077 | -139.1026 | 0 | 1 | 1 | 1 | -0.0013582 | 54.7519 | -0.00074365 | 0.0036641 | 291.6278 | 0.36578 | 35.9061 | 1.3639 | 3.1615 | 14.8063 | 1001.422
2011-10-20 09:00 | 140.6075 | 140.6075 | -137.1243 | 0 | 1 | 1 | 1 | -0.00094459 | 54.7521 | -0.00051718 | 0.0032541 | 269.854 | 0.35762 | 35.6828 | 1.2113 | 2.2428 | 14.019 | 1001.76
2011-10-20 10:00 | 120.9623 | 120.9623 | -133.4596 | 0 | 1 | 1 | 1 | 0.0001954 | 54.7525 | 0.00010699 | 0.0027073 | 254.3329 | 0.37209 | 35.8626 | 1.0078 | 1.0451 | 14.6359 | 1002.277
2011-10-20 11:00 | 78.7896 | 78.7896 | -124.3439 | 0 | 1 | 1 | 1 | 0.0001628 | 54.7524 | 8.9139e-05 | 0.0025495 | 243.0735 | 0.49774 | 36.1343 | 0.94905 | 0.39616 | 16.4533 | 1002.27
2011-10-20 12:00 | 31.7888 | 31.7888 | -120.3274 | 0 | 1 | 1 | 1 | -0.00019314 | 54.7523 | -0.00010575 | 0.0021341 | 233.6513 | 1.7705 | 36.3562 | 0.79442 | -0.75097 | 25.929 | 1002.429
2011-10-20 13:00 | 3.9814 | 3.9814 | 20057.1504 | 0 | 1 | 1 | 1 | 0.18666 | 57.2123 | 0.10679 | 0.0022411 | 171.7685 | 77.109 | 11533.71 | 0.83424 | -0.26749 | 64.5457 | 1002.488
2011-10-20 14:00 | -0.28414 | -0.28414 | 52339.7188 | 0 | 1 | 1 | 1 | -0.36705 | 54.7523 | -0.20097 | 0.0023754 | 163.4489 | 228.919 | 25944.6992 | 0.88422 | 0.0034022 | 92.1631 | 1002.491
2011-10-20 15:00 | -0.40618 | -0.40618 | 55061.2109 | 0.20903 | 1 | 1 | 1 | 7.3905 | 55.1175 | 4.0734 | 0.0015326 | 179.6528 | 278.4094 | 28741.8691 | 0.57051 | 0.0019624 | 89.6519 | 1003.213
2011-10-20 16:00 | 122.2314 | 122.2314 | 57887.9609 | 0.91597 | 1 | 1 | 1 | 21.4398 | 56.3537 | 12.0821 | 8.6617 | 738.0372 | 299.4869 | 33524.0391 | 3224.281 | 7.5949 | 99.9831 | 1004.07
2011-10-20 17:00 | 100.789 | 100.789 | -136.1146 | 0 | 1 | 1 | 1 | 0.0092631 | 54.9948 | 0.0050942 | 0.0027762 | 551.9199 | 0.30839 | 37.2991 | 1.0334 | 1.9371 | 59.47 | 1005.599
2011-10-20 18:00 | 105.6626 | 105.6626 | -136.4511 | 0 | 1 | 1 | 1 | -0.00074161 | 54.7521 | -0.00040605 | 0.003827 | 436.6372 | 1.1892 | 37.8009 | 1.4246 | 3.679 | 37.7611 | 1006.588
2011-10-20 19:00 | 123.1653 | 123.1653 | 2150.521 | 0 | 1 | 1 | 1 | 0.010645 | 54.8319 | 0.0058369 | 0.0040014 | 338.586 | 9.1836 | 1472.353 | 1.4895 | 3.4631 | 49.4634 | 1007.001
2011-10-20 20:00 | 0.13419 | 0.13419 | 49212.3281 | 0 | 1 | 1 | 1 | 0.10085 | 54.7908 | 0.055259 | 0.0040001 | 153.5207 | 210.6005 | 27014.4297 | 1.489 | 0.0066096 | 109.3543 | 1006.698
2011-10-20 21:00 | -0.41094 | -0.41094 | 57176.1992 | 0 | 1 | 1 | 1 | -0.36836 | 54.7519 | -0.20168 | 0.0033013 | 181.1993 | 281.0866 | 31075.9004 | 1.2289 | 0.0039515 | 85.5468 | 1007.617
2011-10-20 22:00 | -0.40858 | -0.40858 | 57077.3203 | 0 | 1 | 1 | 1 | 7.7662 | 54.7569 | 4.2525 | 0.0033109 | 190.1246 | 311.0599 | 31883.2402 | 1.2325 | 0.0038679 | 84.4075 | 1008.463
2011-10-20 23:00 | 281.9336 | 281.9336 | 57865.2383 | 0.76736 | 1 | 1 | 1 | 15.7106 | 54.752 | 8.6019 | 8.7033 | 683.0713 | 320.2644 | 36751.8594 | 3239.749 | 7.5172 | 98.4712 | 1009.124
2011-10-21 | 118.8474 | 118.8474 | 45926.7383 | 1 | 1 | 1 | 1 | 11.3072 | 54.8825 | 6.2056 | 8.8046 | 833.0809 | 233.6396 | 27639.4004 | 3277.4661 | 8.0293 | 105.036 | 1009.613
2011-10-21 01:00 | 116.941 | 116.941 | 4331.1831 | 0.090972 | 1 | 1 | 1 | 0.03278 | 54.772 | 0.017954 | 0.0036901 | 456.5105 | 13.606 | 2340.083 | 1.3736 | 2.5137 | 73.9803 | 1010.895
2011-10-21 02:00 | 0.20307 | 0.20307 | 41974.1602 | 0 | 1 | 1 | 1 | 0.31346 | 55.2369 | 0.17314 | 0.0042781 | 142.6186 | 167.5809 | 21891.1895 | 1.5925 | 0.0097758 | 130.1639 | 1010.489
2011-10-21 03:00 | -0.41201 | -0.41201 | 57829.1797 | 0.61736 | 1 | 1 | 1 | -0.36876 | 54.7517 | -0.2019 | 0.003878 | 185.643 | 302.3914 | 31546.8809 | 1.4435 | 0.0045786 | 85.6035 | 1011.602
2011-10-21 04:00 | 228.5162 | 228.5162 | 57066.3984 | 0.89167 | 1 | 1 | 1 | 16.0427 | 54.8225 | 8.795 | 3.4049 | 402.9413 | 304.2238 | 32271.1895 | 1267.463 | 3.3646 | 87.5436 | 1012.101
2011-10-21 05:00 | 143.6015 | 143.6015 | 60656.0312 | 1 | 1 | 1 | 1 | 17.3043 | 54.8121 | 9.4849 | 13.1503 | 897.9377 | 339.3094 | 41292.7617 | 4895.1021 | 10.5991 | 114.9787 | 1012.177
2011-10-21 06:00 | 112.7299 | 156.0876 | 71110.5391 | 1 | 1 | 0.72222 | 1 | 17.3422 | 55.4001 | 9.6076 | 14.863 | 900.6935 | 409.1377 | 47906.3398 | 5532.6431 | 10.3561 | 115.2392 | 1012.924
2011-10-21 07:00 | 185.4307 | 185.4307 | 80524.2266 | 1 | 1 | 1 | 1 | 19.3225 | 59.4995 | 11.4968 | 17.0025 | 900.4056 | 493.4501 | 56761.1289 | 6329.0811 | 10.0325 | 103.7892 | 1013.911
2011-10-21 08:00 | 189.72 | 189.72 | 81552.5078 | 1 | 1 | 1 | 1 | 26.2314 | 61.7897 | 16.2083 | 17.0211 | 900.0136 | 504.8449 | 57187.9102 | 6336.0068 | 9.975 | 101.0966 | 1014.646
2011-10-21 09:00 | 184.8003 | 184.8003 | 81451.7031 | 1 | 1 | 1 | 1 | 26.3581 | 62.1762 | 16.3885 | 16.9412 | 900.0103 | 503.0711 | 57004.4492 | 6306.2632 | 9.9617 | 101.3837 | 1015.148
2011-10-21 10:00 | 180.5556 | 180.5556 | 81449.8438 | 1 | 1 | 1 | 1 | 26.7155 | 62.6599 | 16.7399 | 16.8403 | 899.9656 | 502.0342 | 56871.1406 | 6268.7129 | 9.929 | 101.592 | 1015.088
2011-10-21 11:00 | 179.8356 | 179.8356 | 81767.8125 | 1 | 1 | 1 | 1 | 27.6075 | 62.6679 | 17.301 | 16.8505 | 900.1591 | 505.0683 | 57244.4805 | 6272.499 | 9.8752 | 101.2304 | 1014.873
2011-10-21 12:00 | 178.4753 | 178.4753 | 81368.4062 | 1 | 1 | 1 | 1 | 27.1684 | 62.7018 | 17.0351 | 16.6982 | 900.0281 | 501.2464 | 56926.6914 | 6215.8169 | 9.8446 | 101.6952 | 1014.759
2011-10-21 13:00 | 177.707 | 177.707 | 81470.2969 | 1 | 1 | 1 | 1 | 27.4086 | 62.6814 | 17.1801 | 16.6788 | 900.0458 | 501.8692 | 57028.3398 | 6208.5659 | 9.819 | 101.5299 | 1014.577
2011-10-21 14:00 | 177.5264 | 177.5264 | 81737.9297 | 1 | 1 | 1 | 1 | 27.693 | 62.5765 | 17.3293 | 16.6634 | 900.0068 | 504.2183 | 57222.1094 | 6202.8652 | 9.7808 | 100.5857 | 1014.393
2011-10-21 15:00 | 178.2285 | 178.2285 | 81642.1328 | 1 | 1 | 1 | 1 | 27.4516 | 62.4624 | 17.1469 | 16.6653 | 899.9941 | 503.5758 | 57213.2109 | 6203.5552 | 9.7837 | 100.3653 | 1014.33
2011-10-21 16:00 | 178.3472 | 178.3472 | 81648 | 1 | 1 | 1 | 1 | 27.3832 | 62.3718 | 17.0794 | 16.7072 | 899.9834 | 503.7293 | 57269.8203 | 6219.1421 | 9.7955 | 100.2428 | 1014.69
2011-10-21 17:00 | 178.4335 | 178.4335 | 81388.5078 | 1 | 1 | 1 | 1 | 27.3108 | 62.3196 | 17.02 | 16.7512 | 899.8865 | 502.331 | 57200.6406 | 6235.5288 | 9.8286 | 100.2799 | 1015.037
2011-10-21 18:00 | 178.6032 | 178.6032 | 81599.8672 | 1 | 1 | 1 | 1 | 27.3489 | 62.2989 | 17.038 | 16.8511 | 900.0308 | 503.9738 | 57380.7109 | 6272.7319 | 9.8556 | 100.2126 | 1014.874
2011-10-21 19:00 | 176.7015 | 176.7015 | 81418.0312 | 1 | 1 | 1 | 1 | 27.1994 | 62.284 | 16.9409 | 16.7506 | 900.0964 | 502.1705 | 57183.1914 | 6235.313 | 9.833 | 100.2655 | 1014.676
2011-10-21 20:00 | 176.659 | 176.659 | 81428.9219 | 1 | 1 | 1 | 1 | 26.7112 | 62.2528 | 16.6285 | 16.7412 | 899.9767 | 502.2203 | 57228.1992 | 6231.814 | 9.82 | 100.3703 | 1014.473
2011-10-21 21:00 | 177.3578 | 177.3578 | 81474.1875 | 1 | 1 | 1 | 1 | 27.8199 | 62.1853 | 17.2999 | 16.7522 | 899.9888 | 502.4924 | 57265.5508 | 6235.9092 | 9.8206 | 100.4133 | 1014.039
2011-10-21 22:00 | 177.3153 | 177.3153 | 81461.3516 | 1 | 1 | 1 | 1 | 26.0807 | 62.071 | 16.1886 | 16.7143 | 899.9856 | 501.9377 | 57217.2812 | 6221.7969 | 9.8065 | 100.5207 | 1013.47
2011-10-21 23:00 | 176.0107 | 176.0107 | 81297.6719 | 1 | 1 | 1 | 1 | 27.249 | 61.8834 | 16.8626 | 16.6333 | 900.0513 | 499.8211 | 56969.0781 | 6191.6519 | 9.804 | 100.6336 | 1012.761
2011-10-22 | 174.4446 | 174.4446 | 81078.9922 | 1 | 1 | 1 | 1 | 26.082 | 61.8939 | 16.1432 | 16.5353 | 900.0279 | 497.3408 | 56741.3516 | 6155.1582 | 9.7882 | 100.6546 | 1012.1
2011-10-22 01:00 | 174.2041 | 174.2041 | 80983.6328 | 1 | 1 | 1 | 1 | 26.1778 | 61.8278 | 16.1852 | 16.5144 | 900.0035 | 496.6933 | 56685.9688 | 6147.3828 | 9.7833 | 100.6329 | 1011.625
2011-10-22 02:00 | 174.3112 | 174.3112 | 81003.9688 | 1 | 1 | 1 | 1 | 27.2149 | 61.8048 | 16.8201 | 16.5102 | 899.9827 | 496.3054 | 56658.0195 | 6145.8018 | 9.7849 | 100.6199 | 1011.034
2011-10-22 03:00 | 174.0764 | 174.0764 | 81023.4688 | 1 | 1 | 1 | 1 | 25.949 | 61.7548 | 16.0247 | 16.5143 | 900.0385 | 496.1107 | 56656.6992 | 6147.3462 | 9.7882 | 100.6842 | 1010.59
2011-10-22 04:00 | 173.3985 | 173.3985 | 80889.6562 | 1 | 1 | 1 | 1 | 26.3328 | 61.6134 | 16.2246 | 16.484 | 899.9752 | 495.0739 | 56527.8594 | 6136.0771 | 9.7926 | 100.9824 | 1010.484
2011-10-22 05:00 | 172.1198 | 172.1198 | 80791.4766 | 1 | 1 | 1 | 1 | 26.798 | 61.5282 | 16.4883 | 16.5946 | 899.9951 | 493.7664 | 56378.5508 | 6177.25 | 9.8752 | 101.377 | 1010.759
2011-10-22 06:00 | 125.0214 | 173.1066 | 81263.5469 | 1 | 1 | 0.72222 | 1 | 25.7598 | 61.5621 | 15.8583 | 16.5263 | 900.1033 | 498.8657 | 56988.6992 | 6151.8311 | 9.7438 | 100.6559 | 1010.862
2011-10-22 07:00 | 175.3839 | 175.3839 | 81541.9688 | 1 | 1 | 1 | 1 | 26.2059 | 61.5498 | 16.1297 | 16.5597 | 900.0105 | 502.1031 | 57234.5898 | 6164.2568 | 9.7218 | 99.8905 | 1011.341
2011-10-22 08:00 | 177.4595 | 177.4595 | 81553.3203 | 1 | 1 | 1 | 1 | 27.4087 | 61.5523 | 16.8707 | 16.5772 | 900.0221 | 502.3427 | 57268.25 | 6170.7539 | 9.7271 | 99.99 | 1012.068
2011-10-22 09:00 | 177.6987 | 177.6987 | 81455.9062 | 1 | 1 | 1 | 1 | 26.0833 | 61.5036 | 16.0422 | 16.5753 | 899.994 | 501.9138 | 57215.6211 | 6170.043 | 9.7333 | 100.1932 | 1012.844
2011-10-22 10:00 | 176.4943 | 176.4943 | 81310.3125 | 1 | 1 | 1 | 1 | 25.4723 | 61.4619 | 15.6558 | 16.5064 | 899.9594 | 501.0956 | 57104.8594 | 6144.4189 | 9.7145 | 100.3974 | 1013.395
2011-10-22 11:00 | 175.345 | 175.345 | 81142.3438 | 1 | 1 | 1 | 1 | 26.7892 | 61.3951 | 16.4473 | 16.4577 | 900.0683 | 500.2284 | 57041.2109 | 6126.2612 | 9.698 | 100.5011 | 1014.149
2011-10-22 12:00 | 174.4526 | 174.4526 | 81058.2969 | 1 | 1 | 1 | 1 | 26.9872 | 61.4389 | 16.5806 | 16.4502 | 900.014 | 499.9893 | 57060.6797 | 6123.502 | 9.6915 | 100.5257 | 1014.67
2011-10-22 13:00 | 174.1284 | 174.1284 | 81037.8281 | 1 | 1 | 1 | 1 | 25.9728 | 61.4094 | 15.9497 | 16.4501 | 900.0323 | 499.8983 | 57059.7188 | 6123.4541 | 9.6926 | 100.5279 | 1014.993
2011-10-22 14:00 | 173.999 | 173.999 | 80946.0469 | 1 | 1 | 1 | 1 | 26.7092 | 61.3391 | 16.3832 | 16.4275 | 900.0033 | 499.4456 | 56990.9492 | 6115.0249 | 9.6896 | 100.5243 | 1015.325
2011-10-22 15:00 | 173.6517 | 173.6517 | 80956.8438 | 1 | 1 | 1 | 1 | 25.8288 | 61.6109 | 15.9133 | 16.4097 | 900.0068 | 498.7816 | 56976.8281 | 6108.395 | 9.6822 | 100.5134 | 1015.13
2011-10-22 16:00 | 173.3934 | 173.3934 | 80939.3594 | 1 | 1 | 1 | 1 | 26.6697 | 62.5145 | 16.6724 | 16.3946 | 899.9741 | 499.3477 | 56960.3281 | 6102.7959 | 9.6788 | 100.5622 | 1015.385
2011-10-22 17:00 | 173.5285 | 173.5285 | 80843.25 | 1 | 1 | 1 | 1 | 27.3725 | 62.7264 | 17.1698 | 16.4008 | 900.0355 | 498.6287 | 56942.5391 | 6105.0811 | 9.6839 | 100.5334 | 1015.783
2011-10-22 18:00 | 174.0347 | 174.0347 | 80890.6016 | 1 | 1 | 1 | 1 | 25.9385 | 63.0049 | 16.3425 | 16.4532 | 899.9921 | 499.2737 | 57024.5508 | 6124.5928 | 9.6984 | 100.3843 | 1016.136
2011-10-22 19:00 | 175.3741 | 175.3741 | 81029.2188 | 1 | 1 | 1 | 1 | 27.0928 | 63.0672 | 17.0866 | 16.4792 | 899.9783 | 500.7206 | 57153.1797 | 6134.2822 | 9.6947 | 100.188 | 1016.651
2011-10-22 20:00 | 175.2529 | 175.2529 | 81007.3125 | 1 | 1 | 1 | 1 | 26.9463 | 62.9452 | 16.9614 | 16.4998 | 900.0193 | 500.6331 | 57186.0781 | 6141.9429 | 9.699 | 100.2454 | 1017.005
2011-10-22 21:00 | 175.37 | 175.37 | 80979.4609 | 1 | 1 | 1 | 1 | 27.6218 | 62.804 | 17.3476 | 16.4863 | 899.9612 | 500.521 | 57170.6992 | 6136.9058 | 9.6933 | 100.1813 | 1017.376
2011-10-22 22:00 | 176.023 | 176.023 | 80934.1797 | 1 | 1 | 1 | 1 | 27.8163 | 62.5305 | 17.3937 | 16.4967 | 899.9893 | 500.012 | 57147.3398 | 6140.8018 | 9.7014 | 100.1388 | 1017.663
2011-10-22 23:00 | 175.62 | 175.62 | 80900.2734 | 1 | 1 | 1 | 1 | 25.5711 | 62.353 | 15.9443 | 16.5108 | 900.0042 | 500.0648 | 57178.0703 | 6146.0488 | 9.7037 | 99.9903 | 1018.123
2011-10-23 | 176.0193 | 176.0193 | 80933.6797 | 1 | 1 | 1 | 1 | 26.4504 | 62.3958 | 16.504 | 16.5225 | 900.0325 | 500.8299 | 57220.4688 | 6150.415 | 9.7066 | 100.0895 | 1018.398
2011-10-23 01:00 | 175.7002 | 175.7002 | 80872.0312 | 1 | 1 | 1 | 1 | 27.4329 | 62.4357 | 17.1279 | 16.497 | 899.9905 | 500.5236 | 57172.6289 | 6140.9092 | 9.7006 | 100.0624 | 1018.579
2011-10-23 02:00 | 176.3072 | 176.3072 | 80895.3203 | 1 | 1 | 1 | 1 | 27.8746 | 62.2336 | 17.3474 | 16.5113 | 899.9918 | 500.5573 | 57215.5 | 6146.2388 | 9.6999 | 100.0585 | 1019.017
2011-10-23 03:00 | 176.7289 | 176.7289 | 80958.4688 | 1 | 1 | 1 | 1 | 28.0121 | 61.8309 | 17.3202 | 16.5323 | 899.9755 | 500.6832 | 57281.5 | 6154.043 | 9.701 | 99.9911 | 1019.216
2011-10-23 04:00 | 176.6066 | 176.6066 | 80967.7266 | 1 | 1 | 1 | 1 | 27.6655 | 61.3667 | 16.9774 | 16.5386 | 899.9957 | 500.3593 | 57278.6992 | 6156.376 | 9.7053 | 99.9044 | 1019.2
2011-10-23 05:00 | 177.3168 | 177.3168 | 81127.7422 | 1 | 1 | 1 | 1 | 27.1177 | 61.1408 | 16.5799 | 16.6104 | 899.9975 | 501.404 | 57399.6211 | 6183.123 | 9.7253 | 99.6893 | 1019.364
2011-10-23 06:00 | 128.706 | 178.2083 | 81159.8984 | 1 | 1 | 0.72222 | 1 | 27.0838 | 61.1885 | 16.5722 | 16.7341 | 899.8393 | 501.7206 | 57418.1289 | 6229.1689 | 9.7865 | 99.5332 | 1019.916
2011-10-23 07:00 | 178.6613 | 178.6613 | 80767.3281 | 1 | 1 | 1 | 1 | 27.1452 | 61.3006 | 16.6402 | 16.7898 | 899.8428 | 497.335 | 57053.6406 | 6249.8979 | 9.8721 | 100.2988 | 1020.452
2011-10-23 08:00 | 181.7041 | 181.7041 | 81237.7422 | 1 | 1 | 1 | 1 | 27.3846 | 61.4652 | 16.832 | 17.0187 | 900.0738 | 501.0418 | 57514.1484 | 6335.0942 | 9.9212 | 100.3847 | 1020.797
2011-10-23 09:00 | 180.4619 | 180.4619 | 81461.1719 | 1 | 1 | 1 | 1 | 26.8762 | 61.5555 | 16.5438 | 17.0046 | 900.0497 | 503.3226 | 57714.6406 | 6329.8682 | 9.8843 | 100.0442 | 1021.095
2011-10-23 10:00 | 177.9214 | 177.9214 | 81466.4531 | 1 | 1 | 1 | 1 | 26.7937 | 61.6822 | 16.5269 | 16.9137 | 900.0154 | 503.7279 | 57643.1797 | 6296.0088 | 9.8476 | 99.788 | 1021.214
2011-10-23 11:00 | 176.7723 | 176.7723 | 81310.6797 | 1 | 1 | 1 | 1 | 26.4648 | 61.833 | 16.364 | 16.8177 | 900.0247 | 502.5123 | 57450.7109 | 6260.271 | 9.826 | 99.9381 | 1021.054
2011-10-23 12:00 | 176.1405 | 176.1405 | 81232.2812 | 1 | 1 | 1 | 1 | 26.9405 | 61.9941 | 16.7015 | 16.7587 | 900.0503 | 502.0741 | 57346.3984 | 6238.3062 | 9.8111 | 99.8381 | 1020.808
2011-10-23 13:00 | 176.5966 | 176.5966 | 81269.3906 | 1 | 1 | 1 | 1 | 26.9836 | 62.0018 | 16.7303 | 16.76 | 900.0575 | 502.772 | 57435.8398 | 6238.7979 | 9.7989 | 99.6162 | 1020.823
2011-10-23 14:00 | 176.4748 | 176.4748 | 81291.0078 | 1 | 1 | 1 | 1 | 27.236 | 61.9093 | 16.8616 | 16.7106 | 900.0075 | 502.8972 | 57409.2617 | 6220.4248 | 9.7766 | 99.5204 | 1020.644
2011-10-23 15:00 | 177.057 | 177.057 | 81317.5312 | 1 | 1 | 1 | 1 | 27.4384 | 61.7907 | 16.9544 | 16.7068 | 900.0084 | 503.1177 | 57455.6016 | 6218.9941 | 9.7671 | 99.3849 | 1020.499
2011-10-23 16:00 | 177.8506 | 177.8506 | 81439.8906 | 1 | 1 | 1 | 1 | 27.4946 | 61.665 | 16.9546 | 16.7201 | 899.9833 | 504.0736 | 57562.1094 | 6223.957 | 9.7573 | 99.3795 | 1020.701
2011-10-23 17:00 | 179.6881 | 179.6881 | 81692.3438 | 1 | 1 | 1 | 1 | 27.7508 | 61.4986 | 17.0664 | 16.8283 | 899.9299 | 505.856 | 57841.0586 | 6264.2358 | 9.7726 | 99.489 | 1021.087
2011-10-23 18:00 | 180.3693 | 180.3693 | 81545.9297 | 1 | 1 | 1 | 1 | 27.6935 | 61.3454 | 16.9887 | 16.9163 | 899.8608 | 504.0822 | 57685.7109 | 6296.9858 | 9.8429 | 99.886 | 1021.54
2011-10-23 19:00 | 181.1491 | 181.1491 | 81540.0234 | 1 | 1 | 1 | 1 | 27.4684 | 61.2288 | 16.8186 | 17.0634 | 899.9975 | 503.793 | 57789.3516 | 6351.7471 | 9.9044 | 100.3745 | 1021.919
2011-10-23 20:00 | 182.2102 | 182.2102 | 81442.2734 | 1 | 1 | 1 | 1 | 27.8159 | 61.2517 | 17.0377 | 17.0863 | 899.9341 | 503.0423 | 57676.8906 | 6360.2539 | 9.9319 | 100.6868 | 1022.185
2011-10-23 21:00 | 183.414 | 183.414 | 81384.1562 | 1 | 1 | 1 | 1 | 27.4388 | 61.3207 | 16.8256 | 17.0894 | 900.1081 | 502.8094 | 57699.4414 | 6361.4209 | 9.9301 | 101.1068 | 1022.365
2011-10-23 22:00 | 184.8215 | 184.8215 | 81485.5 | 1 | 1 | 1 | 1 | 26.7443 | 61.4049 | 16.4223 | 17.1036 | 899.8962 | 503.8748 | 57773.3906 | 6366.7148 | 9.9252 | 101.1427 | 1022.609
2011-10-23 23:00 | 185.5962 | 185.5962 | 81353.4688 | 1 | 1 | 1 | 1 | 26.8428 | 61.5869 | 16.5317 | 17.1127 | 900.0502 | 502.9911 | 57693.0781 | 6370.0972 | 9.9436 | 101.5307 | 1022.852
2011-10-24 | 186.237 | 186.237 | 81425.9375 | 1 | 1 | 1 | 1 | 27.9121 | 61.7286 | 17.2298 | 17.1195 | 899.8767 | 503.7271 | 57782.3516 | 6372.6128 | 9.9339 | 101.5967 | 1023.219
2011-10-24 01:00 | 187.4977 | 187.4977 | 81465.6172 | 1 | 1 | 1 | 1 | 27.0949 | 61.8403 | 16.7556 | 17.2254 | 900.2706 | 504.188 | 57767.3789 | 6412.0479 | 9.9911 | 101.6231 | 1023.554
2011-10-24 02:00 | 188.1312 | 188.1312 | 81507.9922 | 1 | 1 | 1 | 1 | 27.2744 | 61.8709 | 16.8749 | 17.1267 | 899.8593 | 504.2778 | 57768.0898 | 6375.3018 | 9.9402 | 102.0264 | 1023.931
2011-10-24 03:00 | 188.7922 | 188.7922 | 81532.0234 | 1 | 1 | 1 | 1 | 26.9213 | 61.9049 | 16.6656 | 17.2637 | 899.8369 | 504.8311 | 57835.3594 | 6426.313 | 9.9993 | 101.9914 | 1024.043
2011-10-24 04:00 | 190.009 | 190.009 | 81410.9062 | 1 | 1 | 1 | 1 | 27.2086 | 62.1572 | 16.9121 | 17.3074 | 899.9843 | 504.3445 | 57787.1797 | 6442.5791 | 10.0315 | 102.1316 | 1024.244
2011-10-24 05:00 | 191.2741 | 191.2741 | 81502.9062 | 1 | 1 | 1 | 1 | 27.7763 | 62.2831 | 17.3 | 17.4367 | 899.8937 | 505.5366 | 57938.75 | 6490.7168 | 10.074 | 102.0849 | 1024.389
2011-10-24 06:00 | 138.3216 | 191.5222 | 81543.4062 | 1 | 1 | 0.72222 | 1 | 27.9979 | 62.2697 | 17.4342 | 17.5431 | 899.9427 | 507.0606 | 58085.4219 | 6530.2939 | 10.1065 | 101.8763 | 1024.5341
2011-10-24 07:00 | 189.9843 | 189.9843 | 81271.2266 | 1 | 1 | 1 | 1 | 27.8697 | 62.246 | 17.3478 | 17.5689 | 900.201 | 505.0441 | 57917.8203 | 6539.916 | 10.1463 | 102.1214 | 1024.906
2011-10-24 08:00 | 190.5293 | 190.5293 | 81287.6719 | 1 | 1 | 1 | 1 | 28.0302 | 62.1545 | 17.422 | 17.4031 | 900.0201 | 504.5213 | 57828.7109 | 6478.208 | 10.0744 | 102.3701 | 1025.214
2011-10-24 09:00 | 188.2531 | 188.2531 | 81119.75 | 1 | 1 | 1 | 1 | 26.8008 | 62.0597 | 16.6325 | 17.1114 | 899.8558 | 500.449 | 57385.0898 | 6369.623 | 9.9905 | 102.9811 | 1025.412
2011-10-24 10:00 | 187.8931 | 187.8931 | 81008.4766 | 1 | 1 | 1 | 1 | 27.1905 | 62.1095 | 16.8879 | 17.2557 | 900.0184 | 500.1749 | 57457.3984 | 6423.3101 | 10.0557 | 102.5533 | 1025.962
2011-10-24 11:00 | 187.8827 | 187.8827 | 81000.4609 | 1 | 1 | 1 | 1 | 28.1824 | 62.2037 | 17.5305 | 17.2452 | 900.0281 | 500.6357 | 57471.1289 | 6419.4302 | 10.048 | 102.2974 | 1026.332
2011-10-24 12:00 | 187.7716 | 187.7716 | 81123.7969 | 1 | 1 | 1 | 1 | 27.3298 | 62.1802 | 16.9938 | 17.2244 | 900.0449 | 502.2412 | 57620.7812 | 6411.6729 | 10.0136 | 101.9758 | 1026.2419
2011-10-24 13:00 | 187.6366 | 187.6366 | 81148.2969 | 1 | 1 | 1 | 1 | 26.5766 | 62.1822 | 16.5259 | 17.2039 | 900.0394 | 502.7416 | 57631.8398 | 6404.062 | 10.0015 | 101.8747 | 1026.014
2011-10-24 14:00 | 186.7831 | 186.7831 | 81153.3828 | 1 | 1 | 1 | 1 | 27.4733 | 62.2542 | 17.1033 | 17.1402 | 900.0499 | 503.0108 | 57657.6797 | 6380.3281 | 9.9643 | 101.5505 | 1025.781
2011-10-24 15:00 | 186.4145 | 186.4145 | 81252.5234 | 1 | 1 | 1 | 1 | 27.8085 | 62.2453 | 17.3095 | 17.1486 | 900.0142 | 504.3542 | 57787.8008 | 6383.4448 | 9.9488 | 100.9613 | 1025.851
2011-10-24 16:00 | 186.0971 | 186.0971 | 81235.0078 | 1 | 1 | 1 | 1 | 27.589 | 62.1194 | 17.1381 | 17.1312 | 899.9962 | 503.8819 | 57737.1094 | 6376.9951 | 9.9459 | 100.9692 | 1025.861
2011-10-24 17:00 | 186.0744 | 186.0744 | 81221.3828 | 1 | 1 | 1 | 1 | 27.3509 | 61.9885 | 16.9544 | 17.1132 | 899.9824 | 503.4268 | 57692.6016 | 6370.2988 | 9.9436 | 101.121 | 1025.849
2011-10-24 18:00 | 185.7355 | 185.7355 | 81214.0938 | 1 | 1 | 1 | 1 | 27.562 | 61.9344 | 17.0703 | 17.1055 | 900.0617 | 503.2633 | 57683.2891 | 6367.418 | 9.9439 | 101.0394 | 1025.8051
2011-10-24 19:00 | 186.1497 | 186.1497 | 81215.5078 | 1 | 1 | 1 | 1 | 27.6758 | 61.8796 | 17.1257 | 17.1167 | 899.9651 | 503.2335 | 57690.6992 | 6371.5811 | 9.9465 | 101.1237 | 1025.882
2011-10-24 20:00 | 186.6011 | 186.6011 | 81253.5234 | 1 | 1 | 1 | 1 | 27.2915 | 61.8484 | 16.8794 | 17.1551 | 899.9502 | 503.2919 | 57694.9492 | 6385.8701 | 9.9663 | 101.2145 | 1025.932
2011-10-24 21:00 | 186.3937 | 186.3937 | 81210.5234 | 1 | 1 | 1 | 1 | 26.8751 | 61.8312 | 16.6172 | 17.1363 | 900.0204 | 502.7862 | 57630.5898 | 6378.8892 | 9.9647 | 101.176 | 1025.738
2011-10-24 22:00 | 186.4656 | 186.4656 | 81128.8281 | 1 | 1 | 1 | 1 | 27.3313 | 61.8547 | 16.9057 | 17.1462 | 899.9852 | 502.5874 | 57608.0117 | 6382.5542 | 9.9742 | 100.9828 | 1026.09
2011-10-24 23:00 | 186.4295 | 186.4295 | 81133.8438 | 1 | 1 | 1 | 1 | 27.5684 | 61.8376 | 17.0477 | 17.1581 | 899.9905 | 502.7277 | 57642.9492 | 6386.979 | 9.9746 | 100.8976 | 1026.285
2011-10-25 | 186.8421 | 186.8421 | 81147.9531 | 1 | 1 | 1 | 1 | 27.3974 | 61.8716 | 16.9512 | 17.1652 | 900.0443 | 503.0035 | 57643.7188 | 6389.644 | 9.9783 | 100.7933 | 1026.311
2011-10-25 01:00 | 186.9535 | 186.9535 | 81147.5078 | 1 | 1 | 1 | 1 | 28.6516 | 62.3436 | 17.8624 | 17.1343 | 900.0605 | 502.7677 | 57626.1914 | 6378.1328 | 9.9644 | 100.931 | 1026.462
2011-10-25 02:00 | 187.3995 | 187.3995 | 81226.7969 | 1 | 1 | 1 | 1 | 27.418 | 62.3106 | 17.0843 | 17.1123 | 900.0012 | 503.0126 | 57667.2695 | 6369.958 | 9.947 | 101.1742 | 1026.113
2011-10-25 03:00 | 188.1811 | 188.1811 | 81422.8828 | 1 | 1 | 1 | 1 | 27.9188 | 62.4117 | 17.4246 | 17.1609 | 899.9763 | 504.3596 | 57789.1914 | 6388.0571 | 9.955 | 101.1754 | 1025.807
2011-10-25 04:00 | 188.3491 | 188.3491 | 81428.8984 | 1 | 1 | 1 | 1 | 28.1817 | 62.4953 | 17.6122 | 17.1905 | 899.9397 | 504.544 | 57802.4102 | 6399.042 | 9.9658 | 101.187 | 1025.629
2011-10-25 05:00 | 188.4415 | 188.4415 | 81380.5938 | 1 | 1 | 1 | 1 | 27.46 | 62.314 | 17.1115 | 17.1911 | 900.0039 | 504.2636 | 57733.0117 | 6399.2632 | 9.9775 | 101.0839 | 1025.6121
2011-10-25 06:00 | 136.0595 | 188.2453 | 81383.5078 | 1 | 1 | 0.72278 | 1 | 27.4879 | 62.1753 | 17.0907 | 17.1914 | 900.0274 | 504.0634 | 57753.6797 | 6399.3931 | 9.9754 | 101.2086 | 1025.765
2011-10-25 07:00 | 188.8327 | 188.8327 | 81421.0234 | 1 | 1 | 1 | 1 | 27.1744 | 62.0239 | 16.8546 | 17.1603 | 900.0686 | 504.1396 | 57748.3594 | 6387.8032 | 9.9593 | 101.4171 | 1025.66
2011-10-25 08:00 | 188.1895 | 188.1895 | 81239.8203 | 1 | 1 | 1 | 1 | 27.4759 | 61.903 | 17.0084 | 17.0362 | 899.9981 | 503.2842 | 57678.1094 | 6341.6338 | 9.9072 | 101.636 | 1025.871
2011-10-25 09:00 | 188.2621 | 188.2621 | 81259.8125 | 1 | 1 | 1 | 1 | 26.8728 | 61.9312 | 16.6427 | 17.0166 | 899.9677 | 503.5213 | 57616.9102 | 6334.3198 | 9.9044 | 101.5745 | 1026.2889
2011-10-25 10:00 | 184.202 | 184.202 | 81187.5234 | 1 | 1 | 1 | 1 | 27.085 | 62.0246 | 16.7994 | 16.863 | 900.0045 | 503.1132 | 57153.6914 | 6277.1401 | 9.8981 | 100.6314 | 1026.417
2011-10-25 11:00 | 184.0858 | 184.0858 | 81085.2031 | 1 | 1 | 1 | 1 | 26.9777 | 62.0297 | 16.7342 | 16.8244 | 900.041 | 502.0308 | 57038.8594 | 6262.7632 | 9.8931 | 100.5675 | 1026.342
2011-10-25 12:00 | 183.5823 | 183.5823 | 80902.2812 | 1 | 1 | 1 | 1 | 26.8707 | 62.017 | 16.6644 | 16.7421 | 900.0073 | 500.6288 | 56885.6992 | 6232.1558 | 9.8742 | 100.6794 | 1026.4351
2011-10-25 13:00 | 182.8551 | 182.8551 | 81096.4219 | 1 | 1 | 1 | 1 | 26.8192 | 61.9842 | 16.6236 | 16.7108 | 900.0903 | 501.552 | 57005.6289 | 6220.5059 | 9.8379 | 100.613 | 1025.885
2011-10-25 14:00 | 182.3144 | 182.3144 | 81268.4062 | 1 | 1 | 1 | 1 | 26.7744 | 61.9536 | 16.5877 | 16.6656 | 900.0114 | 503.0428 | 57072.8398 | 6203.6489 | 9.8036 | 100.2827 | 1025.449
2011-10-25 15:00 | 181.9987 | 181.9987 | 81137.1328 | 1 | 1 | 1 | 1 | 27.0359 | 61.8699 | 16.7271 | 16.6068 | 899.9366 | 501.4713 | 56898.2695 | 6181.7861 | 9.8003 | 100.3655 | 1024.564
2011-10-25 16:00 | 181.9691 | 181.9691 | 80965.7812 | 1 | 1 | 1 | 1 | 26.453 | 61.916 | 16.3786 | 16.6492 | 899.9774 | 501.158 | 56876.4609 | 6197.5498 | 9.8256 | 99.9573 | 1024.406
2011-10-25 17:00 | 182.9736 | 182.9736 | 81198.2266 | 1 | 1 | 1 | 1 | 27.2288 | 62.0456 | 16.8943 | 16.7857 | 899.9534 | 503.7198 | 57161.6914 | 6248.3579 | 9.8542 | 99.5527 | 1025.04
2011-10-25 18:00 | 183.1801 | 183.1801 | 81217.0469 | 1 | 1 | 1 | 1 | 27.1181 | 61.9877 | 16.8099 | 16.8034 | 900.0159 | 503.9393 | 57195.6914 | 6254.9658 | 9.8582 | 99.4843 | 1025.2419
2011-10-25 19:00 | 182.746 | 182.746 | 81255.1328 | 1 | 1 | 1 | 1 | 27.0533 | 61.8854 | 16.742 | 16.8241 | 899.9696 | 503.9027 | 57213.0391 | 6262.6782 | 9.8677 | 99.4488 | 1025.296
2011-10-25 20:00 | 183.2371 | 183.2371 | 81357.1719 | 1 | 1 | 1 | 1 | 26.9025 | 61.8534 | 16.6401 | 16.8903 | 899.9816 | 504.6613 | 57312.8203 | 6287.314 | 9.8849 | 99.3326 | 1025.6479
2011-10-25 21:00 | 183.6141 | 183.6141 | 81417.3203 | 1 | 1 | 1 | 1 | 27.1194 | 61.8517 | 16.7738 | 16.9381 | 899.9554 | 505.2316 | 57376.4297 | 6305.1108 | 9.9016 | 99.2538 | 1025.8929
2011-10-25 22:00 | 183.7597 | 183.7597 | 81503.1719 | 1 | 1 | 1 | 1 | 27.1796 | 61.8723 | 16.8166 | 16.9388 | 900.0927 | 506.1768 | 57465.9102 | 6305.373 | 9.8872 | 99.1651 | 1025.887
2011-10-25 23:00 | 183.244 | 183.244 | 81435.6875 | 1 | 1 | 1 | 1 | 26.4958 | 61.9416 | 16.4119 | 16.8938 | 899.9975 | 505.864 | 57398.5391 | 6288.6021 | 9.8733 | 99.1373 | 1025.756
2011-10-26 | 183.8746 | 183.8746 | 81516.6484 | 1 | 1 | 1 | 1 | 26.9012 | 62.0157 | 16.683 | 16.8997 | 899.9683 | 506.1656 | 57446 | 6290.8052 | 9.8712 | 99.1916 | 1025.4771
2011-10-26 01:00 | 183.6321 | 183.6321 | 81511.1094 | 1 | 1 | 1 | 1 | 26.9813 | 62.0464 | 16.7409 | 16.8451 | 900.0423 | 505.9674 | 57406.5117 | 6270.4941 | 9.8477 | 99.1648 | 1025.317
2011-10-26 02:00 | 184.043 | 184.043 | 81500.7734 | 1 | 1 | 1 | 1 | 26.7047 | 62.0781 | 16.5777 | 16.857 | 899.8928 | 505.0837 | 57283.4609 | 6274.9321 | 9.8717 | 99.4469 | 1025.106
2011-10-26 03:00 | 183.743 | 183.743 | 81417.3438 | 1 | 1 | 1 | 1 | 26.8134 | 62.1099 | 16.6538 | 16.9056 | 900.0153 | 504.1768 | 57234.3203 | 6293.0122 | 9.907 | 99.7044 | 1024.781
2011-10-26 04:00 | 183.2666 | 183.2666 | 81342.5 | 1 | 1 | 1 | 1 | 26.8936 | 62.1368 | 16.7108 | 16.8395 | 900.0327 | 503.2604 | 57117.7812 | 6268.4019 | 9.8899 | 99.8263 | 1024.194
2011-10-26 05:00 | 183.454 | 183.454 | 81353.9297 | 1 | 1 | 1 | 1 | 26.8846 | 62.1119 | 16.6985 | 16.8043 | 900.0463 | 503.0246 | 57115 | 6255.3071 | 9.8714 | 99.9016 | 1023.848
2011-10-26 06:00 | 132.6204 | 183.6283 | 81368.7031 | 1 | 1 | 0.72222 | 1 | 26.913 | 62.0518 | 16.7 | 16.8019 | 899.994 | 502.852 | 57107.2812 | 6254.4038 | 9.8711 | 99.9766 | 1023.387
2011-10-26 07:00 | 182.5888 | 182.5888 | 81183.2812 | 1 | 1 | 1 | 1 | 26.6885 | 62.0354 | 16.5563 | 16.731 | 900.0612 | 501.4753 | 56936.2891 | 6228.0039 | 9.8606 | 99.9602 | 1023.092
2011-10-26 08:00 | 181.851 | 181.851 | 81028.4688 | 1 | 1 | 1 | 1 | 26.5562 | 62.0826 | 16.4868 | 16.678 | 899.9661 | 500.8645 | 56872.3711 | 6208.271 | 9.8425 | 99.8521 | 1023.019
2011-10-26 09:00 | 182.2178 | 182.2178 | 81211.3906 | 1 | 1 | 1 | 1 | 26.864 | 62.101 | 16.6828 | 16.7115 | 900.059 | 503.0776 | 57074.7695 | 6220.7368 | 9.8281 | 99.3907 | 1023.085
2011-10-26 10:00 | 152.8049 | 182.5141 | 81263.0312 | 1 | 1 | 0.83722 | 1 | 27.2388 | 62.0266 | 16.8953 | 16.714 | 900.0406 | 504.1355 | 57174.25 | 6221.6689 | 9.8136 | 99.0343 | 1022.857
2011-10-26 11:00 | 182.0611 | 182.0611 | 81303.0234 | 1 | 1 | 1 | 1 | 26.9578 | 61.9189 | 16.692 | 16.6781 | 900.0179 | 504.6748 | 57200.5195 | 6208.3301 | 9.7894 | 98.7194 | 1022.324
2011-10-26 12:00 | 181.0124 | 181.0124 | 81109.8594 | 1 | 1 | 1 | 1 | 26.6017 | 61.8719 | 16.459 | 16.5832 | 900.0363 | 503.3644 | 57023.2109 | 6173.0039 | 9.7682 | 98.6147 | 1021.68
2011-10-26 13:00 | 180.4211 | 180.4211 | 81016.7109 | 1 | 1 | 1 | 1 | 26.3918 | 61.9648 | 16.3536 | 16.5372 | 900.0189 | 502.4236 | 56911.3594 | 6155.855 | 9.7606 | 98.5834 | 1021.059
2011-10-26 14:00 | 181.4015 | 181.4015 | 80973.9922 | 1 | 1 | 1 | 1 | 26.166 | 62.0583 | 16.2382 | 16.496 | 899.9933 | 502.1048 | 56847.3086 | 6140.5381 | 9.7493 | 98.544 | 1020.515
2011-10-26 15:00 | 181.0923 | 181.0923 | 80994.8984 | 1 | 1 | 1 | 1 | 26.4313 | 62.1036 | 16.4148 | 16.4853 | 900.0052 | 501.9454 | 56825.2305 | 6136.542 | 9.7458 | 98.5486 | 1020.148
2011-10-26 16:00 | 180.2977 | 180.2977 | 80994.1562 | 1 | 1 | 1 | 1 | 26.6777 | 62.1158 | 16.5711 | 16.5149 | 899.9668 | 502.2652 | 56888.3398 | 6147.564 | 9.7528 | 98.3352 | 1020.269
2011-10-26 17:00 | 179.4522 | 179.4522 | 81108.1016 | 1 | 1 | 1 | 1 | 26.7406 | 62.088 | 16.6027 | 16.568 | 899.986 | 502.9974 | 56975.0391 | 6167.3491 | 9.7684 | 98.394 | 1020.393
2011-10-26 18:00 | 179.2539 | 179.2539 | 81263.7031 | 1 | 1 | 1 | 1 | 26.1822 | 62.0914 | 16.2569 | 16.602 | 899.971 | 503.6325 | 57047.1406 | 6179.9961 | 9.7746 | 98.5036 | 1020.08
2011-10-26 19:00 | 179.2803 | 179.2803 | 81309 | 1 | 1 | 1 | 1 | 26.213 | 62.1611 | 16.2943 | 16.6058 | 899.973 | 503.583 | 57039.1914 | 6181.4189 | 9.7783 | 98.5051 | 1019.867
2011-10-26 20:00 | 179.295 | 179.295 | 81232 | 1 | 1 | 1 | 1 | 26.5227 | 62.2272 | 16.5044 | 16.579 | 900.0298 | 503.4437 | 57007.8906 | 6171.4302 | 9.7686 | 98.4704 | 1019.587
2011-10-26 21:00 | 179.9311 | 179.9311 | 81167.6406 | 1 | 1 | 1 | 1 | 26.2179 | 62.2891 | 16.3309 | 16.5698 | 899.9465 | 502.5762 | 56901.5117 | 6167.9971 | 9.7802 | 98.57 | 1019.813
2011-10-26 22:00 | 181.654 | 181.654 | 81436.5938 | 1 | 1 | 1 | 1 | 26.6277 | 62.3215 | 16.5948 | 16.6737 | 900.0612 | 504.0942 | 57165.5195 | 6206.6992 | 9.7952 | 98.7933 | 1019.569
2011-10-26 23:00 | 181.5526 | 181.5526 | 81578.9062 | 1 | 1 | 1 | 1 | 26.804 | 62.2917 | 16.6967 | 16.6618 | 900.0034 | 505.3204 | 57238.1406 | 6202.2588 | 9.7765 | 98.6182 | 1019.083
2011-10-27 | 180.9981 | 180.9981 | 81460.9375 | 1 | 1 | 1 | 1 | 26.6195 | 62.2143 | 16.5611 | 16.6393 | 899.9258 | 503.2969 | 57005.7891 | 6193.8901 | 9.8003 | 98.9316 | 1018.767
2011-10-27 01:00 | 180.581 | 180.581 | 81306.6406 | 1 | 1 | 1 | 1 | 26.4893 | 62.1907 | 16.4739 | 16.6543 | 899.996 | 502.2681 | 56940.8008 | 6199.4668 | 9.8192 | 99.033 | 1018.898
2011-10-27 02:00 | 180.8576 | 180.8576 | 81310.2031 | 1 | 1 | 1 | 1 | 26.3582 | 62.2296 | 16.4026 | 16.6688 | 900.0104 | 502.2314 | 56932.7383 | 6204.8521 | 9.8283 | 99.2314 | 1018.682
2011-10-27 03:00 | 180.6922 | 180.6922 | 81216.3125 | 1 | 1 | 1 | 1 | 26.2909 | 62.2701 | 16.3714 | 16.6189 | 899.9226 | 501.562 | 56804.1094 | 6186.2778 | 9.8218 | 99.2731 | 1018.777
2011-10-27 04:00 | 180.2743 | 180.2743 | 81042.3594 | 1 | 1 | 1 | 1 | 25.7757 | 62.3303 | 16.0661 | 16.609 | 899.9823 | 499.2736 | 56575.3594 | 6182.5889 | 9.8524 | 99.9268 | 1018.619
2011-10-27 05:00 | 180.1451 | 180.1451 | 80992.0391 | 1 | 1 | 1 | 1 | 25.4154 | 62.5036 | 15.8855 | 16.6606 | 899.8167 | 499.0783 | 56509.8711 | 6201.7969 | 9.8903 | 100.3025 | 1018.775
2011-10-27 06:00 | 130.164 | 180.0885 | 81069.6172 | 1 | 1 | 0.72278 | 1 | 25.7988 | 62.676 | 16.1697 | 16.8272 | 900.1451 | 499.5155 | 56505.4492 | 6263.8252 | 9.9802 | 100.4044 | 1018.567
2011-10-27 07:00 | 179.7967 | 179.7967 | 81071.9219 | 1 | 1 | 1 | 1 | 25.964 | 62.7806 | 16.3004 | 16.5726 | 900.1219 | 499.6617 | 56532.7109 | 6169.0361 | 9.838 | 100.5351 | 1018.724
2011-10-27 08:00 | 180.4152 | 180.4152 | 80953.6094 | 1 | 1 | 1 | 1 | 26.8346 | 62.8735 | 16.8718 | 16.5337 | 900.0052 | 499.3724 | 56495.6211 | 6154.5518 | 9.8224 | 100.4245 | 1019.324
2011-10-27 09:00 | 143.835 | 180.3652 | 80773.5703 | 1 | 1 | 0.79747 | 1 | 26.8603 | 62.8224 | 16.8743 | 16.4913 | 900.0379 | 498.4011 | 56431.1289 | 6138.7808 | 9.8112 | 100.5322 | 1019.906
2011-10-27 10:00 | 116.2701 | 178.1822 | 80716.5625 | 1 | 1 | 0.65253 | 1 | 27.4616 | 62.6507 | 17.2049 | 16.4756 | 900.0147 | 497.5587 | 56381.7812 | 6132.9429 | 9.8102 | 100.6144 | 1020.422
2011-10-27 11:00 | 179.1566 | 179.1566 | 80553.6562 | 1 | 1 | 1 | 1 | 27.3281 | 62.3223 | 17.0315 | 16.4473 | 900.0057 | 496.3675 | 56312.1602 | 6122.4048 | 9.8072 | 100.6144 | 1020.808
2011-10-27 12:00 | 179.0137 | 179.0137 | 80362.9766 | 1 | 1 | 1 | 1 | 26.8393 | 62.0575 | 16.6558 | 16.4354 | 899.9664 | 495.2924 | 56198.9805 | 6117.9829 | 9.8165 | 100.5923 | 1021.133
2011-10-27 13:00 | 178.1635 | 178.1635 | 80091.0391 | 1 | 1 | 1 | 1 | 26.9327 | 61.9172 | 16.676 | 16.3794 | 900.086 | 493.7426 | 56071.4297 | 6097.147 | 9.8066 | 100.6612 | 1021.611
2011-10-27 14:00 | 179.2908 | 179.2908 | 80351.6406 | 1 | 1 | 1 | 1 | 26.6239 | 61.779 | 16.4479 | 16.4641 | 900.051 | 496.9566 | 56505.2891 | 6128.6499 | 9.7848 | 100.2946 | 1021.943
2011-10-27 15:00 | 180.71 | 180.71 | 80705.6562 | 1 | 1 | 1 | 1 | 26.6865 | 61.7752 | 16.4856 | 16.5423 | 899.954 | 500.5154 | 56847.9609 | 6157.769 | 9.7735 | 99.8349 | 1022.326
2011-10-27 16:00 | 181.8398 | 181.8398 | 80790.1328 | 1 | 1 | 1 | 1 | 27.0126 | 61.7746 | 16.6869 | 16.5691 | 900.0034 | 501.229 | 56926.5391 | 6167.7412 | 9.7761 | 99.7817 | 1022.535
2011-10-27 17:00 | 182.7135 | 182.7135 | 80946.2188 | 1 | 1 | 1 | 1 | 26.3691 | 61.8067 | 16.2979 | 16.6113 | 900.0402 | 502.2809 | 57050.9492 | 6183.437 | 9.778 | 99.8045 | 1022.805
2011-10-27 18:00 | 182.0573 | 182.0573 | 81054.3672 | 1 | 1 | 1 | 1 | 27.0717 | 61.8258 | 16.7373 | 16.6282 | 899.9513 | 502.6255 | 57074.4609 | 6189.731 | 9.7851 | 99.8044 | 1022.933
2011-10-27 19:00 | 181.3865 | 181.3865 | 80984.3984 | 1 | 1 | 1 | 1 | 26.9947 | 61.7698 | 16.6746 | 16.6209 | 900.0222 | 502.2439 | 57072.2109 | 6187.0171 | 9.7801 | 99.8401 | 1022.908
2011-10-27 20:00 | 181.7256 | 181.7256 | 81097.6172 | 1 | 1 | 1 | 1 | 26.8665 | 61.7353 | 16.5861 | 16.6311 | 900.0037 | 502.957 | 57152.2812 | 6190.8359 | 9.7741 | 99.8188 | 1023.063
2011-10-27 21:00 | 181.8974 | 181.8974 | 81076.4609 | 1 | 1 | 1 | 1 | 26.5472 | 61.8363 | 16.4158 | 16.6328 | 899.9844 | 502.9311 | 57110.4102 | 6191.4541 | 9.7801 | 99.7683 | 1023.062
2011-10-27 22:00 | 182.2117 | 182.2117 | 81093.5625 | 1 | 1 | 1 | 1 | 26.7919 | 61.8433 | 16.569 | 16.6325 | 899.9841 | 502.915 | 57137.1797 | 6191.3608 | 9.7769 | 99.7498 | 1023.031
2011-10-27 23:00 | 182.1134 | 182.1134 | 80996.4062 | 1 | 1 | 1 | 1 | 26.3918 | 61.8816 | 16.3316 | 16.608 | 900.0097 | 502.6959 | 57109.6406 | 6182.21 | 9.7697 | 99.6584 | 1023.036
2011-10-28 | 181.9296 | 181.9296 | 80964.9062 | 1 | 1 | 1 | 1 | 26.5859 | 61.9446 | 16.4685 | 16.5922 | 900 | 502.2545 | 57043.6992 | 6176.3501 | 9.7712 | 99.6728 | 1022.776
2011-10-28 01:00 | 181.8655 | 181.8655 | 80976.8125 | 1 | 1 | 1 | 1 | 26.4761 | 62.0026 | 16.4159 | 16.5827 | 900.0615 | 502.4393 | 57050.8789 | 6172.812 | 9.7631 | 99.6461 | 1022.369
2011-10-28 02:00 | 181.4758 | 181.4758 | 80972.6562 | 1 | 1 | 1 | 1 | 26.6562 | 62.0836 | 16.5491 | 16.5595 | 899.9651 | 502.4557 | 57006.6992 | 6164.165 | 9.758 | 99.4688 | 1022.019
2011-10-28 03:00 | 182.6006 | 182.6006 | 80984.6719 | 1 | 1 | 1 | 1 | 26.8756 | 62.0483 | 16.6758 | 16.581 | 900.0193 | 502.6654 | 57057.5508 | 6172.166 | 9.762 | 99.3801 | 1021.664
2011-10-28 04:00 | 182.4346 | 182.4346 | 80961.6172 | 1 | 1 | 1 | 1 | 26.6612 | 62.0103 | 16.5327 | 16.5524 | 900.003 | 502.2115 | 56992.9492 | 6161.5332 | 9.7566 | 99.2428 | 1020.849
2011-10-28 05:00 | 181.7382 | 181.7382 | 80956.9531 | 1 | 1 | 1 | 1 | 26.7006 | 61.9943 | 16.5529 | 16.5569 | 899.9462 | 501.9762 | 56977.4492 | 6163.2222 | 9.7618 | 99.1941 | 1020.326
2011-10-28 06:00 | 130.9054 | 181.1143 | 80905.5312 | 1 | 1 | 0.72278 | 1 | 26.5718 | 61.9752 | 16.4679 | 16.5429 | 900.0462 | 501.2515 | 56918.6797 | 6157.999 | 9.7634 | 99.1853 | 1019.671
2011-10-28 07:00 | 180.612 | 180.612 | 80872.6094 | 1 | 1 | 1 | 1 | 26.6011 | 61.9855 | 16.4888 | 16.5236 | 900.0181 | 500.6178 | 56847.7812 | 6150.814 | 9.7628 | 99.2225 | 1018.844
2011-10-28 08:00 | 180.2945 | 180.2945 | 80796.7031 | 1 | 1 | 1 | 1 | 26.5334 | 61.9707 | 16.4429 | 16.5241 | 899.9549 | 500.2431 | 56791.3281 | 6151.0059 | 9.7728 | 99.2217 | 1018.315
2011-10-28 09:00 | 179.0079 | 179.0079 | 80694.1562 | 1 | 1 | 1 | 1 | 26.6396 | 61.9377 | 16.5 | 16.4888 | 900.0173 | 499.2988 | 56682.0391 | 6137.8428 | 9.7707 | 99.2171 | 1017.705
2011-10-28 10:00 | 178.7565 | 178.7565 | 80614.7812 | 1 | 1 | 1 | 1 | 26.3724 | 61.9392 | 16.3349 | 16.4346 | 900.0578 | 498.9527 | 56624.4492 | 6117.6689 | 9.7489 | 99.0584 | 1017.544
2011-10-28 11:00 | 178.9106 | 178.9106 | 80593.5938 | 1 | 1 | 1 | 1 | 26.6062 | 61.9488 | 16.4822 | 16.4088 | 900.0146 | 498.531 | 56572.2695 | 6108.0659 | 9.7444 | 99.0067 | 1016.671
2011-10-28 12:00 | 178.2986 | 178.2986 | 80463.5703 | 1 | 1 | 1 | 1 | 26.3682 | 61.918 | 16.3267 | 16.3738 | 899.9698 | 497.5839 | 56466.9102 | 6095.0532 | 9.7429 | 99.0114 | 1015.995
2011-10-28 13:00 | 178.5594 | 178.5594 | 80368.4297 | 1 | 1 | 1 | 1 | 26.2342 | 61.9209 | 16.2445 | 16.3414 | 900.0428 | 496.6179 | 56380.1016 | 6082.978 | 9.7372 | 99.0726 | 1015.719
2011-10-28 14:00 | 179.458 | 179.458 | 80491.1406 | 1 | 1 | 1 | 1 | 26.719 | 61.9526 | 16.5531 | 16.365 | 899.9583 | 497.5018 | 56442.3711 | 6091.7778 | 9.7412 | 98.9248 | 1015.016
2011-10-28 15:00 | 178.7708 | 178.7708 | 80486.8984 | 1 | 1 | 1 | 1 | 26.2924 | 61.9422 | 16.2861 | 16.3461 | 900.0123 | 497.0438 | 56391.1484 | 6084.7222 | 9.7395 | 98.9242 | 1014.479
2011-10-28 16:00 | 177.6254 | 177.6254 | 80406.0312 | 1 | 1 | 1 | 1 | 26.4903 | 61.9026 | 16.3982 | 16.3254 | 900.0308 | 496.3721 | 56343.1797 | 6077.0342 | 9.7364 | 98.8904 | 1014.336
2011-10-28 17:00 | 176.4063 | 176.4063 | 80144.4531 | 1 | 1 | 1 | 1 | 26.2482 | 61.8646 | 16.2383 | 16.2752 | 900.01 | 494.9924 | 56177.6094 | 6058.3281 | 9.733 | 98.8676 | 1014.169
2011-10-28 18:00 | 175.7859 | 175.7859 | 80082.0469 | 1 | 1 | 1 | 1 | 26.4569 | 61.8738 | 16.3699 | 16.2561 | 900.0111 | 494.1493 | 56086.2383 | 6051.2358 | 9.739 | 98.9256 | 1014.01
2011-10-28 19:00 | 175.7862 | 175.7862 | 79879.0469 | 1 | 1 | 1 | 1 | 25.962 | 61.8382 | 16.0544 | 16.2162 | 899.9703 | 492.866 | 55929.9219 | 6036.373 | 9.7411 | 99.081 | 1014.185
2011-10-28 20:00 | 176.4365 | 176.4365 | 79825.1562 | 1 | 1 | 1 | 1 | 26.2967 | 61.8267 | 16.2584 | 16.1935 | 900.0721 | 492.5407 | 55924 | 6027.9141 | 9.7301 | 99.1194 | 1014.288
2011-10-28 21:00 | 176.78 | 176.78 | 79878.4297 | 1 | 1 | 1 | 1 | 26.327 | 61.8158 | 16.2743 | 16.1936 | 900.0102 | 493.1176 | 55994.1016 | 6027.979 | 9.7192 | 99.0413 | 1014.56
2011-10-28 22:00 | 176.8056 | 176.8056 | 79936.1406 | 1 | 1 | 1 | 1 | 26.1503 | 61.7959 | 16.1598 | 16.2133 | 900.0209 | 493.8408 | 56071.9492 | 6035.2861 | 9.7176 | 99.1089 | 1015.53
2011-10-28 23:00 | 176.8647 | 176.8647 | 80036.1016 | 1 | 1 | 1 | 1 | 26.2645 | 61.8002 | 16.2316 | 16.2457 | 899.939 | 494.5868 | 56153.1016 | 6047.3599 | 9.7224 | 99.2618 | 1016.493
2011-10-29 | 177.4323 | 177.4323 | 80204.0234 | 1 | 1 | 1 | 1 | 26.0171 | 61.8578 | 16.0936 | 16.3167 | 899.9966 | 496.2325 | 56341.4883 | 6073.7852 | 9.7304 | 99.2837 | 1017.201
2011-10-29 01:00 | 178.0715 | 178.0715 | 80409 | 1 | 1 | 1 | 1 | 26.2945 | 61.9433 | 16.2877 | 16.4016 | 899.9701 | 498.6761 | 56577.6992 | 6105.3779 | 9.7401 | 98.9747 | 1018.159
2011-10-29 02:00 | 178.9101 | 178.9101 | 80650.2422 | 1 | 1 | 1 | 1 | 26.808 | 61.9724 | 16.6135 | 16.4991 | 899.9562 | 500.4624 | 56765.4297 | 6141.6982 | 9.7632 | 99.0178 | 1018.938
2011-10-29 03:00 | 179.2004 | 179.2004 | 80676.6719 | 1 | 1 | 1 | 1 | 26.6261 | 61.9719 | 16.5007 | 16.5343 | 899.9784 | 501.1425 | 56813.5781 | 6154.7822 | 9.775 | 98.8478 | 1019.153
2011-10-29 04:00 | 180.7544 | 180.7544 | 80848.8125 | 1 | 1 | 1 | 1 | 26.5093 | 61.9619 | 16.4257 | 16.6396 | 900.0379 | 501.952 | 56936.8594 | 6193.9751 | 9.8105 | 98.751 | 1019.376
2011-10-29 05:00 | 180.2489 | 180.2489 | 80749.9375 | 1 | 1 | 1 | 1 | 26.7349 | 61.9777 | 16.5697 | 16.6204 | 899.964 | 501.7301 | 56898.6992 | 6186.8501 | 9.807 | 98.7173 | 1019.655
2011-10-29 06:00 | 130.8938 | 181.2376 | 80846.1328 | 1 | 1 | 0.72222 | 1 | 26.807 | 61.9554 | 16.6084 | 16.6418 | 900.0294 | 502.5553 | 56967.5898 | 6194.7979 | 9.8075 | 98.6552 | 1019.845
2011-10-29 07:00 | 181.4512 | 181.4512 | 81050.7734 | 1 | 1 | 1 | 1 | 26.5933 | 61.9985 | 16.4874 | 16.7747 | 899.9668 | 504.3118 | 57223.4414 | 6244.2949 | 9.8376 | 98.5286 | 1020.541
2011-10-29 08:00 | 181.6216 | 181.6216 | 81097.5938 | 1 | 1 | 1 | 1 | 26.7535 | 62.0876 | 16.6106 | 16.6888 | 900.1791 | 504.4604 | 57143.1719 | 6212.2871 | 9.8053 | 98.4896 | 1020.732
2011-10-29 09:00 | 180.9783 | 180.9783 | 81035.0938 | 1 | 1 | 1 | 1 | 26.5485 | 62.0855 | 16.4828 | 16.5884 | 899.8878 | 503.4367 | 57025.1484 | 6174.9331 | 9.7703 | 98.8285 | 1020.749
2011-10-29 10:00 | 180.9434 | 180.9434 | 81109.8438 | 1 | 1 | 1 | 1 | 26.1556 | 62.1068 | 16.2444 | 16.6641 | 899.8412 | 504.1163 | 57111.9219 | 6203.1191 | 9.7972 | 98.7235 | 1020.604
2011-10-29 11:00 | 179.7742 | 179.7742 | 80862.4531 | 1 | 1 | 1 | 1 | 27.1092 | 62.1153 | 16.839 | 16.5767 | 900.2693 | 502.4016 | 56958.1211 | 6170.5649 | 9.7751 | 98.8227 | 1020.694
2011-10-29 12:00 | 179.1953 | 179.1953 | 80686.2969 | 1 | 1 | 1 | 1 | 26.4664 | 62.1599 | 16.4515 | 16.4872 | 900.0227 | 501.271 | 56805.9492 | 6137.2451 | 9.751 | 98.7748 | 1020.65
2011-10-29 13:00 | 177.8759 | 177.8759 | 80472.3125 | 1 | 1 | 1 | 1 | 26.1362 | 62.1615 | 16.2466 | 16.4322 | 899.9279 | 499.56 | 56611.2305 | 6116.7671 | 9.7514 | 98.898 | 1019.944
2011-10-29 14:00 | 176.4077 | 176.4077 | 80314.3516 | 1 | 1 | 1 | 1 | 26.0803 | 62.1448 | 16.2076 | 16.3568 | 900.1016 | 498.0433 | 56398.5312 | 6088.7002 | 9.7445 | 99.0698 | 1019.001
2011-10-29 15:00 | 175.7851 | 175.7851 | 80223.5625 | 1 | 1 | 1 | 1 | 26.1762 | 62.1712 | 16.274 | 16.31 | 899.9901 | 497.4374 | 56306 | 6071.2988 | 9.7328 | 99.0543 | 1018.762
2011-10-29 16:00 | 176.1061 | 176.1061 | 79979.1797 | 1 | 1 | 1 | 1 | 26.5421 | 62.1519 | 16.4964 | 16.253 | 899.9821 | 495.204 | 56103.3789 | 6050.0811 | 9.7351 | 99.2698 | 1018.719
2011-10-29 17:00 | 176.7974 | 176.7974 | 79900.8828 | 1 | 1 | 1 | 1 | 26.2132 | 62.028 | 16.2595 | 16.2355 | 900.023 | 494.1973 | 56056.2891 | 6043.5771 | 9.7318 | 99.5752 | 1018.562
2011-10-29 18:00 | 177.6717 | 177.6717 | 80316.7266 | 1 | 1 | 1 | 1 | 26.6967 | 62.0234 | 16.5582 | 16.3394 | 900.0416 | 499.0243 | 56549.5586 | 6082.2432 | 9.7112 | 98.5694 | 1018.16
2011-10-29 19:00 | 176.3598 | 176.3598 | 80376.4375 | 1 | 1 | 1 | 1 | 26.3865 | 62.0226 | 16.3656 | 16.3778 | 899.9161 | 499.5771 | 56601.0195 | 6096.5439 | 9.7227 | 98.3135 | 1017.854
2011-10-29 20:00 | 176.6176 | 176.6176 | 80594.9531 | 1 | 1 | 1 | 1 | 26.4265 | 62.053 | 16.3984 | 16.5171 | 899.9257 | 500.5549 | 56721.0508 | 6148.3711 | 9.7786 | 98.2125 | 1017.438
2011-10-29 21:00 | 176.2341 | 176.2341 | 80590.25 | 1 | 1 | 1 | 1 | 26.4859 | 62.1308 | 16.4559 | 16.5323 | 900.0118 | 500.5308 | 56713.0898 | 6154.0562 | 9.7886 | 98.068 | 1017.066
2011-10-29 22:00 | 177.1271 | 177.1271 | 80833.2578 | 1 | 1 | 1 | 1 | 26.5421 | 62.1837 | 16.5049 | 16.6012 | 899.9955 | 501.9705 | 56885.8711 | 6179.7119 | 9.7999 | 97.9955 | 1016.806
2011-10-29 23:00 | 177.7284 | 177.7284 | 80953.5078 | 1 | 1 | 1 | 1 | 26.6086 | 62.1957 | 16.5494 | 16.6375 | 900.0526 | 502.6995 | 56952.9414 | 6193.2041 | 9.8077 | 97.965 | 1016.545
2011-10-30 | 177.7662 | 177.7662 | 81029.0938 | 1 | 1 | 1 | 1 | 26.5009 | 62.1986 | 16.4832 | 16.6762 | 899.9108 | 502.9798 | 57012.6016 | 6207.5981 | 9.8203 | 97.9898 | 1015.819
2011-10-30 01:00 | 179.1069 | 179.1069 | 81331.2188 | 1 | 1 | 1 | 1 | 26.7642 | 62.2276 | 16.6548 | 16.7602 | 900.01 | 504.814 | 57198.3008 | 6238.8989 | 9.8356 | 97.8202 | 1015.075
2011-10-30 02:00 | 179.3761 | 179.3761 | 81544.8672 | 1 | 1 | 1 | 1 | 26.8302 | 62.2312 | 16.6967 | 16.7584 | 899.9246 | 505.8736 | 57217.4805 | 6238.2271 | 9.8313 | 97.8153 | 1014.404
2011-10-30 02:00 | 177.6545 | 177.6545 | 81418.9531 | 1 | 1 | 1 | 1 | 26.8892 | 61.9514 | 16.6583 | 16.7134 | 900.2303 | 504.6968 | 57126.1992 | 6221.4429 | 9.8216 | 98.0798 | 1013.524
2011-10-30 03:00 | 178.3343 | 178.3343 | 81451.1875 | 1 | 1 | 1 | 1 | 26.0124 | 62.0122 | 16.1309 | 16.5792 | 899.9938 | 504.71 | 57112.1992 | 6171.5088 | 9.7523 | 97.8982 | 1012.468
2011-10-30 04:00 | 178.3153 | 178.3153 | 81399.3438 | 1 | 1 | 1 | 1 | 26.3252 | 62.1344 | 16.357 | 16.5644 | 900.0215 | 504.0392 | 57046.1289 | 6165.9912 | 9.7535 | 97.9154 | 1011.732
2011-10-30 05:00 | 128.1024 | 177.2362 | 81254.2422 | 1 | 1 | 0.72278 | 1 | 26.3665 | 62.2142 | 16.4037 | 16.591 | 899.8545 | 503.1418 | 56905.5703 | 6175.897 | 9.7916 | 97.7463 | 1011.133
2011-10-30 06:00 | 173.9736 | 173.9736 | 81110.2891 | 1 | 1 | 1 | 1 | 26.4769 | 62.1794 | 16.4632 | 16.4688 | 900.1444 | 502.1183 | 56834.9688 | 6130.4009 | 9.7364 | 97.8974 | 1010.475
2011-10-30 07:00 | 173.9564 | 173.9564 | 80977.1719 | 1 | 1 | 1 | 1 | 26.0142 | 62.2473 | 16.1931 | 16.4045 | 900.0494 | 501.1456 | 56693.8008 | 6106.4629 | 9.7255 | 97.8735 | 1009.962
2011-10-30 08:00 | 173.2567 | 173.2567 | 80797.0938 | 1 | 1 | 1 | 1 | 26.2179 | 62.2485 | 16.3203 | 16.3418 | 900.0287 | 499.2524 | 56510.1016 | 6083.1411 | 9.719 | 98.0032 | 1009.576
2011-10-30 09:00 | 171.9739 | 171.9739 | 80432.1016 | 1 | 1 | 1 | 1 | 26.3916 | 62.1958 | 16.4145 | 16.2508 | 899.9677 | 496.1017 | 56187.4492 | 6049.2549 | 9.7194 | 98.3054 | 1009.155
2011-10-30 10:00 | 171.336 | 171.336 | 80323.9297 | 1 | 1 | 1 | 1 | 26.2619 | 62.0062 | 16.284 | 16.338 | 899.7747 | 495.1468 | 56067.2812 | 6081.731 | 9.7856 | 98.3636 | 1008.713
2011-10-30 11:00 | 169.7063 | 169.7063 | 80237.75 | 1 | 1 | 1 | 1 | 26.1777 | 61.875 | 16.1975 | 16.3638 | 900.2542 | 494.3098 | 56009.9609 | 6091.3179 | 9.8097 | 98.5438 | 1008.284
2011-10-30 12:00 | 169.8782 | 169.8782 | 80076.3281 | 1 | 1 | 1 | 1 | 26.0441 | 61.8786 | 16.1157 | 16.1326 | 899.9816 | 493.2686 | 55852.3203 | 6005.2681 | 9.7067 | 98.5846 | 1007.656
2011-10-30 13:00 | 169.2806 | 169.2806 | 79971.7031 | 1 | 1 | 1 | 1 | 26.0993 | 61.8234 | 16.1355 | 16.0843 | 900.0594 | 491.8976 | 55718.9102 | 5987.2808 | 9.7024 | 98.5559 | 1007.033
2011-10-30 14:00 | 169.9397 | 169.9397 | 79911.5781 | 1 | 1 | 1 | 1 | 27.0027 | 61.9782 | 16.7358 | 16.0617 | 899.936 | 491.4793 | 55683.3789 | 5978.8672 | 9.6978 | 98.4809 | 1006.442
2011-10-30 15:00 | 172.0229 | 172.0229 | 79936.1875 | 1 | 1 | 1 | 1 | 27.8039 | 62.142 | 17.2779 | 16.0892 | 900.0256 | 491.5837 | 55718.3086 | 5989.1118 | 9.7045 | 98.4149 | 1006.148
2011-10-30 16:00 | 171.2535 | 171.2535 | 80042.8828 | 1 | 1 | 1 | 1 | 27.7296 | 62.0753 | 17.2132 | 16.1174 | 900.021 | 492.1324 | 55775.8516 | 5999.6211 | 9.7133 | 98.4143 | 1006.058
2011-10-30 17:00 | 168.8218 | 168.8218 | 80045.8828 | 1 | 1 | 1 | 1 | 27.3926 | 61.9467 | 16.9688 | 16.0979 | 900.0084 | 491.623 | 55749.0508 | 5992.3491 | 9.7061 | 98.5788 | 1005.782
2011-10-30 18:00 | 168.0439 | 168.0439 | 80060.6094 | 1 | 1 | 1 | 1 | 27.1037 | 61.814 | 16.7539 | 16.2128 | 899.7897 | 491.7793 | 55770.5 | 6035.1221 | 9.764 | 98.5449 | 1005.682
2011-10-30 19:00 | 167.2956 | 167.2956 | 80611.2031 | 1 | 1 | 1 | 1 | 26.5146 | 61.5731 | 16.3259 | 16.4385 | 900.0308 | 496.5112 | 56253.8516 | 6119.1289 | 9.8113 | 97.8511 | 1005.852
2011-10-30 20:00 | 166.7013 | 166.7013 | 80706.7031 | 1 | 1 | 1 | 1 | 26.0733 | 61.5226 | 16.041 | 16.3096 | 900.2128 | 497.5574 | 56329.25 | 6071.1641 | 9.7305 | 97.5173 | 1006.028
2011-10-30 21:00 | 168.1051 | 168.1051 | 80749.9766 | 1 | 1 | 1 | 1 | 26.2736 | 61.6194 | 16.1897 | 16.2063 | 900.0009 | 498.168 | 56371.3086 | 6032.7021 | 9.668 | 97.3381 | 1006.016
2011-10-30 22:00 | 168.084 | 168.084 | 80816.3438 | 1 | 1 | 1 | 1 | 25.7057 | 61.7001 | 15.8605 | 16.1723 | 900.0549 | 498.1728 | 56335.1484 | 6020.0479 | 9.6549 | 97.5586 | 1006.252
2011-10-30 23:00 | 168.3386 | 168.3386 | 80824.1484 | 1 | 1 | 1 | 1 | 25.372 | 61.8988 | 15.705 | 16.1499 | 899.9731 | 498.1535 | 56311.8906 | 6011.7168 | 9.6466 | 97.7709 | 1006.478
2011-10-31 | 167.6428 | 167.6428 | 80753.4609 | 1 | 1 | 1 | 1 | 26.0565 | 62.0187 | 16.1599 | 16.1403 | 900.0257 | 497.7032 | 56243.3398 | 6008.1182 | 9.6506 | 97.8881 | 1006.75
2011-10-31 01:00 | 167.3958 | 167.3958 | 80662.7812 | 1 | 1 | 1 | 1 | 26.3351 | 61.9377 | 16.3113 | 16.1659 | 899.9391 | 497.4814 | 56226.0781 | 6017.647 | 9.6677 | 97.9083 | 1007.046
2011-10-31 02:00 | 167.8374 | 167.8374 | 80683.3438 | 1 | 1 | 1 | 1 | 26.3512 | 61.7978 | 16.2844 | 16.1862 | 899.9487 | 498.1646 | 56337.9883 | 6025.2002 | 9.6611 | 97.9307 | 1007.579
2011-10-31 03:00 | 168.5641 | 168.5641 | 80817.6797 | 1 | 1 | 1 | 1 | 25.9195 | 61.8094 | 16.0207 | 16.222 | 900.1134 | 499.3238 | 56465.9609 | 6038.5259 | 9.6606 | 97.8417 | 1008.248
2011-10-31 04:00 | 169.3099 | 169.3099 | 80913.0234 | 1 | 1 | 1 | 1 | 26.2521 | 61.8934 | 16.2483 | 16.2484 | 900.0096 | 500.3127 | 56563.8516 | 6048.3672 | 9.6587 | 97.8237 | 1008.6
2011-10-31 05:00 | 123.0572 | 170.3869 | 80937.2812 | 1 | 1 | 0.72222 | 1 | 26.4386 | 61.9392 | 16.3759 | 16.2726 | 899.9654 | 500.9509 | 56631.2617 | 6057.3789 | 9.6622 | 97.8016 | 1009.192
2011-10-31 06:00 | 170.1997 | 170.1997 | 80908.7188 | 1 | 1 | 1 | 1 | 26.514 | 61.9198 | 16.4174 | 16.2936 | 899.9857 | 501.0959 | 56697.0391 | 6065.186 | 9.6651 | 97.7533 | 1009.85
2011-10-31 07:00 | 171.9764 | 171.9764 | 81127.9766 | 1 | 1 | 1 | 1 | 26.7002 | 61.8522 | 16.5147 | 16.4165 | 900.0211 | 503.4345 | 56960.0898 | 6110.9238 | 9.6896 | 97.7243 | 1010.597
2011-10-31 08:00 | 171.6737 | 171.6737 | 81098.4688 | 1 | 1 | 1 | 1 | 25.8972 | 61.8815 | 16.0256 | 16.3953 | 899.9703 | 503.3363 | 56893.1992 | 6103.0479 | 9.6886 | 97.7862 | 1011.279
2011-10-31 09:00 | 171.5394 | 171.5394 | 81039.5078 | 1 | 1 | 1 | 1 | 26.0277 | 61.9055 | 16.1126 | 16.3862 | 899.9903 | 503.0231 | 56848.75 | 6099.6758 | 9.6907 | 97.9905 | 1011.694
2011-10-31 10:00 | 172.4646 | 172.4646 | 81151.7969 | 1 | 1 | 1 | 1 | 26.2933 | 62.0429 | 16.3132 | 16.4407 | 900.0054 | 503.9587 | 56936.5781 | 6119.9619 | 9.7049 | 97.9344 | 1012.083
2011-10-31 11:00 | 172.2376 | 172.2376 | 81033.3438 | 1 | 1 | 1 | 1 | 26.4394 | 62.0991 | 16.4186 | 16.4145 | 900.0009 | 503.5275 | 56882.7617 | 6110.1851 | 9.6997 | 98.0352 | 1012.467
2011-10-31 12:00 | 171.3941 | 171.3941 | 80935.4297 | 1 | 1 | 1 | 1 | 26.2133 | 62.0203 | 16.2576 | 16.3345 | 899.9806 | 502.1416 | 56717.3906 | 6080.4238 | 9.6839 | 98.2424 | 1012.471
2011-10-31 13:00 | 170.3312 | 170.3312 | 80834.3828 | 1 | 1 | 1 | 1 | 25.8864 | 62.0186 | 16.0544 | 16.516 | 899.8107 | 500.6847 | 56505.3594 | 6147.9829 | 9.8128 | 98.3529 | 1011.805
2011-10-31 14:00 | 168.9753 | 168.9753 | 80654.9766 | 1 | 1 | 1 | 1 | 25.969 | 62.0665 | 16.1181 | 16.4572 | 899.9835 | 499.364 | 56334.9102 | 6126.1079 | 9.8084 | 98.2279 | 1011.818
2011-10-31 15:00 | 169.7913 | 169.7913 | 80611.1328 | 1 | 1 | 1 | 1 | 26.6257 | 62.0284 | 16.5155 | 16.4707 | 899.9382 | 499.3553 | 56358.4805 | 6131.1011 | 9.8117 | 98.2059 | 1012.415
2011-10-31 16:00 | 171.45 | 171.45 | 80668.4297 | 1 | 1 | 1 | 1 | 26.845 | 61.8479 | 16.603 | 16.5373 | 900.0355 | 500.1318 | 56505.6797 | 6155.894 | 9.824 | 98.085 | 1012.766
2011-10-31 17:00 | 170.9865 | 170.9865 | 80634.6406 | 1 | 1 | 1 | 1 | 26.4401 | 61.6807 | 16.3084 | 16.5017 | 900.0403 | 499.9193 | 56511.6211 | 6142.6479 | 9.804 | 98.137 | 1012.984
2011-10-31 18:00 | 170.2267 | 170.2267 | 80614.3828 | 1 | 1 | 1 | 1 | 26.4934 | 61.62 | 16.3252 | 16.4718 | 899.9789 | 499.5623 | 56455.2305 | 6131.5112 | 9.7956 | 98.1082 | 1012.951
2011-10-31 19:00 | 169.0002 | 169.0002 | 80544.1484 | 1 | 1 | 1 | 1 | 26.2804 | 61.6012 | 16.189 | 16.4531 | 899.9785 | 498.8781 | 56403.2188 | 6124.5571 | 9.7943 | 98.1235 | 1013.095
2011-10-31 20:00 | 168.3521 | 168.3521 | 80557.6016 | 1 | 1 | 1 | 1 | 26.2715 | 61.6295 | 16.191 | 16.4831 | 900.0383 | 498.6179 | 56378.2617 | 6135.7378 | 9.8154 | 98.1673 | 1013.007
2011-10-31 21:00 | 168.3502 | 168.3502 | 80491.0625 | 1 | 1 | 1 | 1 | 26.2021 | 61.6078 | 16.1425 | 16.4656 | 899.9267 | 498.2997 | 56339.1289 | 6129.2109 | 9.8124 | 98.2015 | 1013.03
2011-10-31 22:00 | 168.676 | 168.676 | 80532.9688 | 1 | 1 | 1 | 1 | 26.4511 | 61.6025 | 16.2945 | 16.404 | 900.2977 | 498.8809 | 56454.7109 | 6106.2852 | 9.7615 | 98.0885 | 1013.265
2011-11-01 | 169.4524 | 169.4524 | 80492.5234 | 1 | 1 | 1 | 1 | 26.4346 | 61.6022 | 16.2843 | 16.2393 | 899.9774 | 498.6925 | 56459.9883 | 6044.9648 | 9.673 | 98.1366 | 1013.293
2011-11-01 01:00 | 169.8449 | 169.8449 | 80391.1328 | 1 | 1 | 1 | 1 | 26.242 | 61.5514 | 16.1523 | 16.3441 | 899.7397 | 498.1923 | 56374.1914 | 6083.9951 | 9.7405 | 98.1255 | 1013.175
2011-11-01 02:00 | 169.0362 | 169.0362 | 80348.2578 | 1 | 1 | 1 | 1 | 26.3285 | 61.4681 | 16.1836 | 16.4908 | 900.0162 | 497.5466 | 56321.1719 | 6138.583 | 9.8287 | 98.2368 | 1012.939
2011-11-01 03:00 | 169.1277 | 169.1277 | 80318.5469 | 1 | 1 | 1 | 1 | 26.1645 | 61.4261 | 16.0718 | 16.4826 | 899.9966 | 497.4148 | 56309.7305 | 6135.541 | 9.8257 | 98.2133 | 1012.67
2011-11-01 04:00 | 169.2298 | 169.2298 | 80286.8203 | 1 | 1 | 1 | 1 | 26.1705 | 61.4504 | 16.0819 | 16.4645 | 900.0309 | 497.0131 | 56262.1602 | 6128.812 | 9.8232 | 98.2593 | 1012.359
2011-11-01 05:00 | 122.3002 | 169.3387 | 80265.1562 | 1 | 1 | 0.72222 | 1 | 26.154 | 61.4438 | 16.07 | 16.4431 | 899.9888 | 496.5562 | 56201.3906 | 6120.8491 | 9.8219 | 98.2853 | 1012.196
2011-11-01 06:00 | 169.0835 | 169.0835 | 80308.6172 | 1 | 1 | 1 | 1 | 25.8145 | 61.4567 | 15.8647 | 16.4727 | 900.0043 | 497.1563 | 56267.6992 | 6131.856 | 9.8267 | 98.3084 | 1012.352
2011-11-01 07:00 | 169.0263 | 169.0263 | 80281.8125 | 1 | 1 | 1 | 1 | 26.2323 | 61.5435 | 16.1443 | 16.4574 | 900.0457 | 497.0012 | 56232.25 | 6126.1641 | 9.825 | 98.2902 | 1012.472
2011-11-01 08:00 | 169.1494 | 169.1494 | 80209.25 | 1 | 1 | 1 | 1 | 26.1302 | 61.5837 | 16.092 | 16.4272 | 899.9879 | 496.2534 | 56158.1992 | 6114.9282 | 9.8201 | 98.4056 | 1012.808
2011-11-01 09:00 | 169.5934 | 169.5934 | 80151.0703 | 1 | 1 | 1 | 1 | 26.2118 | 61.5294 | 16.128 | 16.4218 | 900.0021 | 496.0227 | 56154.1602 | 6112.917 | 9.8174 | 98.4626 | 1012.795
2011-11-01 10:00 | 168.8732 | 168.8732 | 80187.5938 | 1 | 1 | 1 | 1 | 26.1452 | 61.4678 | 16.0709 | 16.3986 | 900.0062 | 495.6276 | 56100.5781 | 6104.2798 | 9.813 | 98.633 | 1012.722
2011-11-01 11:00 | 168.0894 | 168.0894 | 80132.8438 | 1 | 1 | 1 | 1 | 26.2434 | 61.4069 | 16.1152 | 16.3467 | 900.0104 | 494.8608 | 56009.3594 | 6084.9761 | 9.7994 | 98.6447 | 1012.595
2011-11-01 12:00 | 167.8211 | 167.8211 | 80141.0234 | 1 | 1 | 1 | 1 | 26.0466 | 61.3624 | 15.9828 | 16.318 | 899.9944 | 494.2736 | 55938.7695 | 6074.2739 | 9.7961 | 98.625 | 1012.653
2011-11-01 13:00 | 167.8435 | 167.8435 | 80128.0625 | 1 | 1 | 1 | 1 | 25.7116 | 61.3976 | 15.7863 | 16.3001 | 899.9872 | 493.8522 | 55916.8711 | 6067.6201 | 9.7912 | 98.5233 | 1012.7
2011-11-01 14:00 | 168.1962 | 168.1962 | 80124.9219 | 1 | 1 | 1 | 1 | 26.0176 | 61.4538 | 15.9888 | 16.3186 | 900.0043 | 494.2635 | 55940.4609 | 6074.5029 | 9.7957 | 98.3766 | 1012.572
2011-11-01 15:00 | 168.6974 | 168.6974 | 80187.7578 | 1 | 1 | 1 | 1 | 26.2828 | 61.4891 | 16.161 | 16.3122 | 900.1104 | 495.2648 | 56028.7383 | 6072.1138 | 9.779 | 98.0959 | 1012.417
2011-11-01 16:00 | 169.6202 | 169.6202 | 80214.8594 | 1 | 1 | 1 | 1 | 26.1769 | 61.4674 | 16.0903 | 16.2843 | 899.9716 | 495.8333 | 56075.1094 | 6061.7261 | 9.7553 | 98.0111 | 1012.474
2011-11-01 17:00 | 170.1118 | 170.1118 | 80317.2266 | 1 | 1 | 1 | 1 | 26.131 | 61.4353 | 16.0537 | 16.1812 | 900.1646 | 497.1476 | 56266.8906 | 6023.3491 | 9.6694 | 98.0755 | 1012.483
2011-11-01 18:00 | 169.4176 | 169.4176 | 80387.2969 | 1 | 1 | 1 | 1 | 26.2057 | 61.4627 | 16.1067 | 16.1794 | 899.9125 | 497.7021 | 56311.6602 | 6022.6709 | 9.6625 | 97.9489 | 1012.55
2011-11-01 19:00 | 170.2884 | 170.2884 | 80512.5234 | 1 | 1 | 1 | 1 | 26.0546 | 61.5379 | 16.0334 | 16.2691 | 900.0606 | 499.5097 | 56529.4297 | 6056.084 | 9.6785 | 97.8424 | 1012.615
2011-11-01 20:00 | 171.0792 | 171.0792 | 80678.0703 | 1 | 1 | 1 | 1 | 25.9768 | 61.6313 | 16.0099 | 16.3103 | 899.977 | 500.929 | 56692.2695 | 6071.4082 | 9.672 | 97.8099 | 1012.532
2011-11-01 21:00 | 171.6869 | 171.6869 | 80940.9375 | 1 | 1 | 1 | 1 | 26.5551 | 61.7064 | 16.3862 | 16.4098 | 899.9877 | 502.8925 | 56916.9492 | 6108.4541 | 9.6925 | 97.8056 | 1012.423
2011-11-01 22:00 | 171.65 | 171.65 | 81030.6719 | 1 | 1 | 1 | 1 | 26.253 | 61.6844 | 16.194 | 16.4104 | 899.9554 | 503.0352 | 56934.2891 | 6108.6592 | 9.6892 | 97.8919 | 1011.92
2011-11-01 23:00 | 170.8421 | 170.8421 | 80865.9688 | 1 | 1 | 1 | 1 | 26.9231 | 61.7153 | 16.6157 | 16.3505 | 900.0887 | 501.9221 | 56778.3008 | 6086.3628 | 9.6823 | 97.6161 | 1011.707
2011-11-02 | 169.4765 | 169.4765 | 80552.5469 | 1 | 1 | 1 | 1 | 26.2107 | 61.6531 | 16.1597 | 16.2535 | 899.9798 | 499.5712 | 56527.1289 | 6050.2539 | 9.6679 | 97.5953 | 1012
2011-11-02 01:00 | 168.9022 | 168.9022 | 80476 | 1 | 1 | 1 | 1 | 26.1093 | 61.6079 | 16.0854 | 16.2201 | 899.9973 | 498.2537 | 56372.9297 | 6037.8408 | 9.6735 | 97.8089 | 1011.923
2011-11-02 02:00 | 169.9416 | 169.9416 | 80573.3203 | 1 | 1 | 1 | 1 | 25.9905 | 61.6266 | 16.0171 | 16.2727 | 899.955 | 499.477 | 56525.8281 | 6057.4248 | 9.68 | 97.7715 | 1011.68
2011-11-02 03:00 | 170.8399 | 170.8399 | 80753.2031 | 1 | 1 | 1 | 1 | 26.0285 | 61.714 | 16.0632 | 16.3221 | 899.9465 | 500.6928 | 56638.25 | 6075.7861 | 9.6891 | 97.8772 | 1011.452
2011-11-02 04:00 | 170.079 | 170.079 | 80639.9766 | 1 | 1 | 1 | 1 | 26.3361 | 61.789 | 16.2728 | 16.2942 | 900.008 | 500.0112 | 56539.7188 | 6065.4258 | 9.6885 | 97.8874 | 1011.075
2011-11-02 05:00 | 122.2703 | 169.1672 | 80516.0312 | 1 | 1 | 0.72278 | 1 | 26.4321 | 61.7264 | 16.3156 | 16.2544 | 900.0314 | 498.787 | 56413.3086 | 6050.5918 | 9.6867 | 97.7916 | 1011.036
2011-11-02 06:00 | 167.728 | 167.728 | 80369.2812 | 1 | 1 | 1 | 1 | 26.4882 | 61.6153 | 16.3208 | 16.1944 | 900.0604 | 497.2248 | 56280.3984 | 6028.2769 | 9.6751 | 97.9199 | 1011.455
2011-11-02 07:00 | 168.8646 | 168.8646 | 80429.9922 | 1 | 1 | 1 | 1 | 26.3084 | 61.5161 | 16.1839 | 16.1969 | 899.9803 | 497.4695 | 56316 | 6029.1919 | 9.6699 | 98.0032 | 1011.922
2011-11-02 08:00 | 169.4825 | 169.4825 | 80421.6875 | 1 | 1 | 1 | 1 | 26.1143 | 61.4554 | 16.0486 | 16.1785 | 900.0136 | 497.3517 | 56312.9609 | 6022.3462 | 9.6619 | 98.1117 | 1012.28
2011-11-02 09:00 | 169.5524 | 169.5524 | 80416.1406 | 1 | 1 | 1 | 1 | 25.9971 | 61.4791 | 15.9828 | 16.1564 | 900.0214 | 496.9011 | 56254.9609 | 6014.1182 | 9.6597 | 98.1736 | 1012.321
2011-11-02 10:00 | 169.3708 | 169.3708 | 80382.3828 | 1 | 1 | 1 | 1 | 26.0692 | 61.5479 | 16.045 | 16.1588 | 900.0251 | 496.7883 | 56260.1094 | 6015.0029 | 9.6577 | 98.2519 | 1012.819
2011-11-02 11:00 | 170.1903 | 170.1903 | 80438.7734 | 1 | 1 | 1 | 1 | 25.9945 | 61.5853 | 16.0088 | 16.1802 | 899.9929 | 497.4796 | 56342.9297 | 6022.9912 | 9.6575 | 98.2958 | 1013.052
2011-11-02 12:00 | 169.3238 | 169.3238 | 80489.1016 | 1 | 1 | 1 | 1 | 26.1084 | 61.6145 | 16.0865 | 16.1628 | 900.0164 | 497.5767 | 56298.3906 | 6016.5 | 9.6547 | 98.2464 | 1012.74
2011-11-02 13:00 | 169.3158 | 169.3158 | 80426.3438 | 1 | 1 | 1 | 1 | 26.6296 | 61.6344 | 16.413 | 16.1284 | 899.9451 | 496.9032 | 56226.1719 | 6003.7158 | 9.6478 | 98.1319 | 1012.612
2011-11-02 14:00 | 170.3439 | 170.3439 | 80372.9688 | 1 | 1 | 1 | 1 | 26.182 | 61.5153 | 16.1059 | 16.1411 | 900.0465 | 496.781 | 56236.7188 | 6008.4282 | 9.6534 | 98.1556 | 1012.573
2011-11-02 15:00 | 169.9474 | 169.9474 | 80352.2109 | 1 | 1 | 1 | 1 | 26.3213 | 61.4543 | 16.1755 | 16.1525 | 899.9924 | 496.8481 | 56247.6719 | 6012.6812 | 9.6566 | 98.1478 | 1012.739
2011-11-02 16:00 | 170.2209 | 170.2209 | 80496.4922 | 1 | 1 | 1 | 1 | 26.1301 | 61.463 | 16.0603 | 16.2433 | 899.9098 | 498.5634 | 56476.7891 | 6046.4668 | 9.6702 | 98.2586 | 1013.028
2011-11-02 17:00 | 170.478 | 170.478 | 80534.4531 | 1 | 1 | 1 | 1 | 26.1502 | 61.5307 | 16.0904 | 16.2494 | 900.0559 | 499.029 | 56498.7383 | 6048.7319 | 9.67 | 98.291 | 1013.073
2011-11-02 18:00 | 170.4072 | 170.4072 | 80495.1172 | 1 | 1 | 1 | 1 | 26.5584 | 61.5474 | 16.346 | 16.2419 | 899.9777 | 498.8477 | 56482.8906 | 6045.9629 | 9.6701 | 98.2764 | 1013.15
2011-11-02 19:00 | 170.6874 | 170.6874 | 80436.5938 | 1 | 1 | 1 | 1 | 25.9774 | 61.5279 | 15.9834 | 16.2318 | 900.0178 | 498.5739 | 56457.4219 | 6042.1938 | 9.667 | 98.3268 | 1013.601
2011-11-02 20:00 | 171.1939 | 171.1939 | 80451.2969 | 1 | 1 | 1 | 1 | 26.2534 | 61.5693 | 16.164 | 16.2159 | 899.9737 | 498.4513 | 56413.6992 | 6036.272 | 9.6652 | 98.3674 | 1013.923
2011-11-02 21:00 | 171.4543 | 171.4543 | 80467.0391 | 1 | 1 | 1 | 1 | 26.5947 | 61.5814 | 16.3774 | 16.2355 | 900.024 | 498.8723 | 56476.2891 | 6043.5659 | 9.6687 | 98.3784 | 1013.966
2011-11-02 22:00 | 171.8913 | 171.8913 | 80540.4062 | 1 | 1 | 1 | 1 | 26.271 | 61.5367 | 16.1663 | 16.2627 | 900.0119 | 499.3239 | 56517.9688 | 6053.7061 | 9.6744 | 98.4466 | 1013.788
2011-11-02 23:00 | 171.8193 | 171.8193 | 80554.0234 | 1 | 1 | 1 | 1 | 25.9591 | 61.5688 | 15.9827 | 16.275 | 899.9722 | 499.6121 | 56532.3398 | 6058.2739 | 9.6788 | 98.4403 | 1013.568
2011-11-03 | 173.2429 | 173.2429 | 80779.1484 | 1 | 1 | 1 | 1 | 26.5974 | 61.6271 | 16.3912 | 16.3712 | 899.9557 | 501.5717 | 56776.8789 | 6094.0752 | 9.6945 | 98.3304 | 1013.394
2011-11-03 01:00 | 174.5294 | 174.5294 | 81044 | 1 | 1 | 1 | 1 | 26.7758 | 61.5645 | 16.4844 | 16.4748 | 899.9895 | 503.5647 | 57008.3086 | 6132.646 | 9.7114 | 98.2231 | 1013.252
2011-11-03 02:00 | 174.9426 | 174.9426 | 81128.1562 | 1 | 1 | 1 | 1 | 26.7381 | 61.55 | 16.4573 | 16.4964 | 899.9539 | 503.9282 | 57033.3789 | 6140.6982 | 9.7194 | 98.1584 | 1013.303
2011-11-03 03:00 | 175.5652 | 175.5652 | 81241.9531 | 1 | 1 | 1 | 1 | 26.6113 | 61.5517 | 16.3797 | 16.5432 | 900.0586 | 504.8287 | 57137.1289 | 6158.1108 | 9.7288 | 98.1397 | 1013.164
2011-11-03 04:00 | 175.7174 | 175.7174 | 81309.2422 | 1 | 1 | 1 | 1 | 26.4545 | 61.5806 | 16.2908 | 16.556 | 899.994 | 505.1653 | 57147.9297 | 6162.8672 | 9.734 | 98.151 | 1013.114
2011-11-03 05:00 | 126.9225 | 175.7389 | 81225.25 | 1 | 1 | 0.72222 | 1 | 27.1057 | 61.5627 | 16.687 | 16.5293 | 900.0244 | 504.5529 | 57106.4219 | 6152.936 | 9.7268 | 98.2037 | 1013.37
2011-11-03 06:00 | 174.9974 | 174.9974 | 81219.6875 | 1 | 1 | 1 | 1 | 27.1351 | 61.4858 | 16.6842 | 16.5346 | 900.0201 | 504.5833 | 57126.6992 | 6154.9189 | 9.7264 | 98.1071 | 1013.495
2011-11-03 07:00 | 175.1221 | 175.1221 | 81061.1562 | 1 | 1 | 1 | 1 | 26.1511 | 61.444 | 16.0683 | 16.4946 | 899.9689 | 503.815 | 57025.7383 | 6140.021 | 9.7216 | 98.0502 | 1013.509
2011-11-03 08:00 | 175.4787 | 175.4787 | 81006.5781 | 1 | 1 | 1 | 1 | 26.338 | 61.5365 | 16.2075 | 16.4937 | 900.0435 | 503.6749 | 57012.4102 | 6139.6802 | 9.7216 | 97.9193 | 1013.618
2011-11-03 09:00 | 174.9256 | 174.9256 | 81047.7734 | 1 | 1 | 1 | 1 | 26.5455 | 61.5507 | 16.3389 | 16.4688 | 899.9993 | 503.5495 | 56993.2109 | 6130.4111 | 9.7123 | 97.9613 | 1013.546
2011-11-03 10:00 | 174.4882 | 174.4882 | 80970.0391 | 1 | 1 | 1 | 1 | 26.5063 | 61.6276 | 16.3352 | 16.4462 | 899.9659 | 503.6172 | 56955.9609 | 6122.0122 | 9.7063 | 97.6922 | 1013.587
2011-11-03 11:00 | 174.9949 | 174.9949 | 81014.5391 | 1 | 1 | 1 | 1 | 26.7594 | 61.6772 | 16.5044 | 16.4668 | 899.9968 | 503.7554 | 56970.4219 | 6129.6489 | 9.7142 | 97.6243 | 1013.686
2011-11-03 12:00 | 174.8719 | 174.8719 | 81062.25 | 1 | 1 | 1 | 1 | 26.0917 | 61.6423 | 16.0835 | 16.4581 | 900.0032 | 503.6794 | 56947.6602 | 6126.4111 | 9.7147 | 97.6538 | 1013.373
2011-11-03 13:00 | 174.8951 | 174.8951 | 81030.7031 | 1 | 1 | 1 | 1 | 26.486 | 61.6768 | 16.3357 | 16.4586 | 900.03 | 503.5901 | 56940.0898 | 6126.6152 | 9.7144 | 97.633 | 1012.957
2011-11-03 14:00 | 174.5089 | 174.5089 | 80988.2422 | 1 | 1 | 1 | 1 | 26.4202 | 61.7037 | 16.3022 | 16.452 | 900.0364 | 503.4363 | 56898.2305 | 6124.1738 | 9.7164 | 97.6259 | 1012.742
2011-11-03 15:00 | 174.219 | 174.219 | 80992.1328 | 1 | 1 | 1 | 1 | 26.3091 | 61.7309 | 16.2408 | 16.5107 | 899.8832 | 503.3765 | 56926.1992 | 6146.019 | 9.745 | 97.5419 | 1012.51
2011-11-03 16:00 | 173.6689 | 173.6689 | 81004.8828 | 1 | 1 | 1 | 1 | 26.3896 | 61.8484 | 16.3215 | 16.5407 | 900.0005 | 503.6651 | 56918.1094 | 6157.1611 | 9.7621 | 97.3777 | 1012.58
2011-11-03 17:00 | 173.8686 | 173.8686 | 81062.0078 | 1 | 1 | 1 | 1 | 26.0864 | 61.8885 | 16.1445 | 16.561 | 900.0352 | 503.9339 | 56948.7695 | 6164.7192 | 9.7671 | 97.4818 | 1012.624
2011-11-03 18:00 | 174.1057 | 174.1057 | 81061.9062 | 1 | 1 | 1 | 1 | 26.2839 | 61.9001 | 16.2697 | 16.5536 | 899.9766 | 503.6781 | 56925.4805 | 6161.9731 | 9.7671 | 97.5724 | 1012.47
2011-11-03 19:00 | 173.9191 | 173.9191 | 81012.9766 | 1 | 1 | 1 | 1 | 26.9929 | 61.8696 | 16.7004 | 16.5432 | 900.0327 | 503.2253 | 56904.9102 | 6158.1099 | 9.7651 | 97.5146 | 1012.445
2011-11-03 20:00 | 170.787 | 170.787 | 80982.7266 | 1 | 1 | 1 | 1 | 26.3971 | 61.8306 | 16.3215 | 16.5465 | 899.9943 | 503.1682 | 56902.4688 | 6159.3159 | 9.7675 | 97.5021 | 1012.68
2011-11-03 21:00 | 165.7365 | 165.7365 | 81018.9766 | 1 | 1 | 1 | 1 | 25.8198 | 61.788 | 15.9536 | 16.5442 | 900.0052 | 503.0642 | 56895.8008 | 6158.4912 | 9.7687 | 97.6065 | 1012.505
2011-11-03 22:00 | 164.8205 | 164.8205 | 80954.1875 | 1 | 1 | 1 | 1 | 26.3316 | 61.8423 | 16.284 | 16.5471 | 900.0104 | 502.9942 | 56873.3398 | 6159.5698 | 9.7712 | 97.4732 | 1012.454
2011-11-03 23:00 | 163.9934 | 163.9934 | 81054.3281 | 1 | 1 | 1 | 1 | 26.5913 | 61.8973 | 16.4593 | 16.5463 | 900.0171 | 503.4422 | 56918.6602 | 6159.2759 | 9.7648 | 97.4424 | 1012.288
2011-11-04 | 163.0992 | 163.0992 | 81046.0078 | 1 | 1 | 1 | 1 | 25.5755 | 62.0065 | 15.8585 | 16.4894 | 900.0187 | 503.8164 | 56905.5703 | 6138.0679 | 9.7353 | 97.4136 | 1011.81
2011-11-04 01:00 | 162.6184 | 162.6184 | 81032.4375 | 1 | 1 | 1 | 1 | 26.4763 | 62.1264 | 16.4488 | 16.4769 | 899.9859 | 503.4337 | 56848.0195 | 6133.4321 | 9.7378 | 97.3864 | 1011.595
2011-11-04 02:00 | 162.3886 | 162.3886 | 81025.4062 | 1 | 1 | 1 | 1 | 26.649 | 62.0957 | 16.5479 | 16.5131 | 899.9709 | 503.515 | 56866.7695 | 6146.894 | 9.7549 | 97.2645 | 1011.929
2011-11-04 03:00 | 162.2688 | 162.2688 | 81045.5938 | 1 | 1 | 1 | 1 | 26.2817 | 61.9842 | 16.2905 | 16.5207 | 899.9946 | 503.4893 | 56863.9805 | 6149.729 | 9.7588 | 97.41 | 1011.995
2011-11-04 04:00 | 161.8029 | 161.8029 | 81051.4766 | 1 | 1 | 1 | 1 | 26.6 | 61.9234 | 16.4716 | 16.496 | 900.0175 | 503.1233 | 56830 | 6140.5298 | 9.7523 | 97.3841 | 1011.509
2011-11-04 05:00 | 116.4698 | 161.2659 | 80997.9766 | 1 | 1 | 0.72222 | 1 | 26.4489 | 61.8587 | 16.3609 | 16.4726 | 900.0203 | 502.6115 | 56775.3789 | 6131.833 | 9.7479 | 97.3058 | 1011.44
2011-11-04 06:00 | 159.7268 | 159.7268 | 80933.4688 | 1 | 1 | 1 | 1 | 26.2989 | 61.8257 | 16.2595 | 16.4575 | 900.0194 | 502.1814 | 56733.7305 | 6126.1938 | 9.7463 | 97.3158 | 1011.811
2011-11-04 07:00 | 159.9195 | 159.9195 | 80934.7422 | 1 | 1 | 1 | 1 | 26.4389 | 61.8299 | 16.3471 | 16.4626 | 899.9783 | 502.2083 | 56734.0508 | 6128.1089 | 9.7495 | 97.3458 | 1012.01
2011-11-04 08:00 | 159.7126 | 159.7126 | 80888.8281 | 1 | 1 | 1 | 1 | 26.199 | 61.8443 | 16.2026 | 16.4628 | 899.9946 | 502.0479 | 56715.4609 | 6128.1689 | 9.7509 | 97.1834 | 1012.344
2011-11-04 09:00 | 159.9134 | 159.9134 | 80911.0469 | 1 | 1 | 1 | 1 | 26.3968 | 61.7964 | 16.3123 | 16.4281 | 899.9892 | 501.5032 | 56661.0586 | 6115.2671 | 9.7421 | 97.2876 | 1012.345
2011-11-04 10:00 | 159.8735 | 159.8735 | 80906.1562 | 1 | 1 | 1 | 1 | 26.3688 | 61.7463 | 16.2817 | 16.4045 | 900.0489 | 501.3315 | 56637.9609 | 6106.4609 | 9.7319 | 97.408 | 1012.303
2011-11-04 11:00 | 158.8849 | 158.8849 | 80844.1719 | 1 | 1 | 1 | 1 | 25.9931 | 61.7541 | 16.0518 | 16.3901 | 899.9516 | 500.9899 | 56606.1602 | 6101.1191 | 9.7296 | 97.5479 | 1012.284
2011-11-04 12:00 | 157.6663 | 157.6663 | 80829.7734 | 1 | 1 | 1 | 1 | 26.2596 | 61.7705 | 16.2207 | 16.3852 | 900.0549 | 500.4388 | 56541.2305 | 6099.293 | 9.7358 | 97.6109 | 1012.043
2011-11-04 13:00 | 156.1546 | 156.1546 | 80801.5234 | 1 | 1 | 1 | 1 | 26.1618 | 61.7499 | 16.1549 | 16.3219 | 900.0408 | 499.6775 | 56455.4609 | 6075.73 | 9.7152 | 97.5855 | 1011.931
2011-11-04 14:00 | 154.5224 | 154.5224 | 80813.3203 | 1 | 1 | 1 | 1 | 26.0827 | 61.723 | 16.099 | 16.3181 | 900.0101 | 499.5398 | 56449.8203 | 6074.3208 | 9.7134 | 97.6628 | 1011.788
2011-11-04 15:00 | 154.5225 | 154.5225 | 80802.9688 | 1 | 1 | 1 | 1 | 26.2455 | 61.7247 | 16.1999 | 16.3326 | 899.9464 | 499.7151 | 56457.4883 | 6079.7202 | 9.7215 | 97.6648 | 1011.772
2011-11-04 16:00 | 153.6386 | 153.6386 | 80803.7422 | 1 | 1 | 1 | 1 | 26.0477 | 61.733 | 16.08 | 16.3503 | 899.9417 | 499.6504 | 56459.8594 | 6086.3008 | 9.7319 | 97.6036 | 1011.59
2011-11-04 17:00 | 152.4919 | 152.4919 | 80816.5938 | 1 | 1 | 1 | 1 | 26.3843 | 61.7275 | 16.2864 | 16.3916 | 900.0598 | 500.0231 | 56533.1211 | 6101.6831 | 9.7424 | 97.6238 | 1011.859
2011-11-04 18:00 | 152.3782 | 152.3782 | 80773.7266 | 1 | 1 | 1 | 1 | 26.2805 | 61.6908 | 16.2126 | 16.3308 | 900.0339 | 500.1744 | 56534.7383 | 6079.0488 | 9.7101 | 97.6532 | 1011.944
2011-11-04 19:00 | 152.2236 | 152.2236 | 80788.7578 | 1 | 1 | 1 | 1 | 26.3502 | 61.6021 | 16.2323 | 16.315 | 899.9748 | 500.0586 | 56527.4297 | 6073.145 | 9.7013 | 97.7306 | 1011.933
2011-11-04 20:00 | 151.9818 | 151.9818 | 80770.4766 | 1 | 1 | 1 | 1 | 26.1199 | 61.5619 | 16.0799 | 16.3176 | 900.0193 | 500.0644 | 56515.1602 | 6074.1362 | 9.705 | 97.7676 | 1012.069
2011-11-04 21:00 | 152.0097 | 152.0097 | 80777.7969 | 1 | 1 | 1 | 1 | 26.5593 | 61.5897 | 16.3578 | 16.3167 | 900.0014 | 500.0516 | 56530.1211 | 6073.7749 | 9.7029 | 97.8825 | 1012.744
2011-11-04 22:00 | 152.2913 | 152.2913 | 80726.2969 | 1 | 1 | 1 | 1 | 26.1661 | 61.6481 | 16.1309 | 16.3045 | 900.0078 | 499.9307 | 56511.3789 | 6069.2529 | 9.6986 | 97.8306 | 1012.919
2011-11-04 23:00 | 152.1993 | 152.1993 | 80723.2031 | 1 | 1 | 1 | 1 | 27.0525 | 61.8828 | 16.7408 | 16.3184 | 900.0121 | 500.0899 | 56526.1602 | 6074.4209 | 9.703 | 97.7292 | 1013.236
2011-11-05 | 152.5432 | 152.5432 | 80759.5391 | 1 | 1 | 1 | 1 | 27.1624 | 61.918 | 16.8184 | 16.3312 | 899.9591 | 500.4727 | 56574.6211 | 6079.1821 | 9.7037 | 97.795 | 1013.733
2011-11-05 01:00 | 152.2429 | 152.2429 | 80761.3906 | 1 | 1 | 1 | 1 | 26.8166 | 61.94 | 16.6102 | 16.3386 | 899.9747 | 500.6168 | 56581.3906 | 6081.9531 | 9.7063 | 97.7974 | 1013.787
2011-11-05 02:00 | 151.5879 | 151.5879 | 80711.2266 | 1 | 1 | 1 | 1 | 26.7713 | 61.9738 | 16.5912 | 16.3143 | 900.0233 | 499.7899 | 56503.5117 | 6072.8931 | 9.7062 | 97.8623 | 1014.226
2011-11-05 03:00 | 151.3568 | 151.3568 | 80631.2422 | 1 | 1 | 1 | 1 | 26.6404 | 62.0117 | 16.5201 | 16.2999 | 899.9988 | 499.4268 | 56440.8203 | 6067.5488 | 9.7062 | 97.8294 | 1014.345
2011-11-05 04:00 | 151.1274 | 151.1274 | 80667.3438 | 1 | 1 | 1 | 1 | 25.969 | 61.9377 | 16.0846 | 16.3257 | 899.979 | 499.8015 | 56481.3711 | 6077.1382 | 9.7136 | 97.889 | 1014.579
2011-11-05 05:00 | 108.6321 | 150.2981 | 80675.3516 | 1 | 1 | 0.72278 | 1 | 26.2315 | 61.9304 | 16.2453 | 16.3495 | 900.0291 | 500.0201 | 56523.8984 | 6085.9849 | 9.7202 | 97.9012 | 1014.852
2011-11-05 06:00 | 144.4214 | 144.4214 | 80682.3281 | 1 | 1 | 1 | 1 | 26.4228 | 61.8897 | 16.353 | 16.3689 | 899.9196 | 500.1255 | 56537.5508 | 6093.2378 | 9.7293 | 97.9703 | 1015.277
2011-11-05 07:00 | 143.1221 | 143.1221 | 80671.4766 | 1 | 1 | 1 | 1 | 25.809 | 61.9262 | 15.9825 | 16.4343 | 899.9709 | 500.087 | 56554.0508 | 6117.5698 | 9.7615 | 98.0046 | 1016.069
2011-11-05 08:00 | 142.4642 | 142.4642 | 80733.4375 | 1 | 1 | 1 | 1 | 26.1994 | 62.0272 | 16.2508 | 16.4972 | 900.0133 | 501.2441 | 56697.5391 | 6140.9951 | 9.7727 | 97.9062 | 1016.564
2011-11-05 09:00 | 142.8392 | 142.8392 | 80725.5234 | 1 | 1 | 1 | 1 | 26.0333 | 62.032 | 16.149 | 16.513 | 899.9792 | 501.4935 | 56729.0117 | 6146.8511 | 9.7754 | 98.0618 | 1017.084
2011-11-05 10:00 | 142.942 | 142.942 | 80719.0781 | 1 | 1 | 1 | 1 | 26.2567 | 62.1348 | 16.3146 | 16.5287 | 899.9608 | 501.8665 | 56748.1211 | 6152.7021 | 9.7813 | 97.9714 | 1017.767
2011-11-05 11:00 | 142.8324 | 142.8324 | 80688.5234 | 1 | 1 | 1 | 1 | 25.7819 | 62.1979 | 16.0358 | 16.5382 | 900.0171 | 501.9981 | 56773.5586 | 6156.2598 | 9.7842 | 98.0557 | 1018.422
2011-11-05 12:00 | 142.5345 | 142.5345 | 80697.8828 | 1 | 1 | 1 | 1 | 26.3541 | 62.2448 | 16.4041 | 16.5363 | 899.9681 | 502.0902 | 56759.4219 | 6155.519 | 9.7826 | 98.0188 | 1018.68
2011-11-05 13:00 | 142.4321 | 142.4321 | 80663.0469 | 1 | 1 | 1 | 1 | 26.2296 | 62.2411 | 16.3256 | 16.5504 | 900.0452 | 502.1111 | 56777.2891 | 6160.7769 | 9.7883 | 97.9904 | 1018.789
2011-11-05 14:00 | 142.5282 | 142.5282 | 80664.6328 | 1 | 1 | 1 | 1 | 26.2999 | 62.211 | 16.3614 | 16.5483 | 900.0158 | 501.995 | 56780.6719 | 6160.0161 | 9.7874 | 98.0372 | 1019.112
2011-11-05 15:00 | 142.9398 | 142.9398 | 80663.3203 | 1 | 1 | 1 | 1 | 26.1938 | 62.1974 | 16.2919 | 16.5588 | 899.9686 | 502.3134 | 56805.25 | 6163.9019 | 9.7891 | 98.0557 | 1019.537
2011-11-05 16:00 | 143.0816 | 143.0816 | 80674.1406 | 1 | 1 | 1 | 1 | 26.0908 | 62.2391 | 16.2387 | 16.5823 | 899.9802 | 502.5807 | 56835.5391 | 6172.645 | 9.7962 | 98.0565 | 1019.908
2011-11-05 17:00 | 143.0232 | 143.0232 | 80691.6797 | 1 | 1 | 1 | 1 | 26.3882 | 62.2486 | 16.4263 | 16.5939 | 900.0307 | 502.8271 | 56853.9102 | 6176.9731 | 9.7998 | 98.0562 | 1019.999
2011-11-05 18:00 | 142.5157 | 142.5157 | 80666.0625 | 1 | 1 | 1 | 1 | 26.1986 | 62.2467 | 16.3078 | 16.5828 | 899.9869 | 502.8581 | 56842.8203 | 6172.8291 | 9.7949 | 98.112 | 1020.394
2011-11-05 19:00 | 142.2529 | 142.2529 | 80617.9609 | 1 | 1 | 1 | 1 | 26.2438 | 62.2501 | 16.3368 | 16.566 | 899.9833 | 502.6661 | 56846.4805 | 6166.5742 | 9.7871 | 98.1368 | 1020.693
2011-11-05 20:00 | 143.3641 | 143.3641 | 80694.7891 | 1 | 1 | 1 | 1 | 26.909 | 62.2 | 16.7374 | 16.6185 | 900.0132 | 503.4796 | 56948.0781 | 6186.1528 | 9.7996 | 98.081 | 1021.099
2011-11-05 21:00 | 143.655 | 143.655 | 80698.8438 | 1 | 1 | 1 | 1 | 26.3775 | 62.0746 | 16.3737 | 16.6096 | 900.034 | 503.4312 | 56927.75 | 6182.8062 | 9.7955 | 98.1364 | 1021.345
2011-11-05 22:00 | 143.6734 | 143.6734 | 80719.0625 | 1 | 1 | 1 | 1 | 26.5624 | 62.0635 | 16.4856 | 16.6077 | 899.9579 | 503.525 | 56948.4805 | 6182.1099 | 9.7927 | 98.1257 | 1021.388
2011-11-05 23:00 | 143.342 | 143.342 | 80695.2891 | 1 | 1 | 1 | 1 | 26.6073 | 62.0397 | 16.5071 | 16.5858 | 899.9825 | 503.1267 | 56909.2695 | 6173.9751 | 9.7866 | 98.162 | 1021.29
2011-11-06 | 143.5243 | 143.5243 | 80693.1406 | 1 | 1 | 1 | 1 | 26.5093 | 61.9797 | 16.4304 | 16.5842 | 900.0405 | 503.2847 | 56934.8516 | 6173.375 | 9.7824 | 98.0713 | 1021.283
2011-11-06 01:00 | 143.5609 | 143.5609 | 80655.1016 | 1 | 1 | 1 | 1 | 26.6633 | 61.9677 | 16.5226 | 16.6309 | 899.9437 | 502.9945 | 56938.0703 | 6190.7632 | 9.8065 | 98.1048 | 1021.404
2011-11-06 02:00 | 142.8388 | 142.8388 | 80699.1562 | 1 | 1 | 1 | 1 | 26.1833 | 61.9494 | 16.2204 | 16.5966 | 900.0831 | 502.762 | 56900.3789 | 6177.9932 | 9.794 | 98.1777 | 1021.183
2011-11-06 03:00 | 142.3416 | 142.3416 | 80696.4531 | 1 | 1 | 1 | 1 | 26.4417 | 61.956 | 16.3822 | 16.4832 | 900.0365 | 502.3182 | 56838.3711 | 6135.7808 | 9.7449 | 98.2254 | 1020.835
2011-11-06 04:00 | 141.9636 | 141.9636 | 80739.5234 | 1 | 1 | 1 | 1 | 25.2303 | 62.0398 | 15.6528 | 16.4495 | 899.962 | 502.3485 | 56789.6016 | 6123.21 | 9.7313 | 98.4986 | 1020.612
2011-11-06 05:00 | 102.8751 | 142.4424 | 80724.1328 | 1 | 1 | 0.72222 | 1 | 23.4073 | 62.468 | 14.6221 | 16.4589 | 900.004 | 503.3804 | 56761.8281 | 6126.731 | 9.7427 | 98.5093 | 1020.542
2011-11-06 06:00 | 141.2188 | 141.2188 | 80622.7188 | 1 | 1 | 1 | 1 | 22.7484 | 63.1548 | 14.3667 | 16.4438 | 900.0361 | 504.177 | 56683.1914 | 6121.1099 | 9.7468 | 98.3572 | 1020.504
2011-11-06 07:00 | 141.4624 | 141.4624 | 80578.7188 | 1 | 1 | 1 | 1 | 28.5513 | 63.3932 | 18.0996 | 16.3855 | 899.981 | 503.4444 | 56611.1406 | 6099.395 | 9.7269 | 98.4704 | 1020.541
2011-11-06 08:00 | 142.2118 | 142.2118 | 80602.9062 | 1 | 1 | 1 | 1 | 27.6076 | 63.0023 | 17.3934 | 16.3661 | 900.0049 | 502.1437 | 56566.1602 | 6092.1768 | 9.723 | 98.4876 | 1020.498
2011-11-06 09:00 | 142.1772 | 142.1772 | 80574.1562 | 1 | 1 | 1 | 1 | 26.2003 | 62.638 | 16.4114 | 16.354 | 900.0198 | 501.6634 | 56544.8594 | 6087.6641 | 9.7205 | 98.4037 | 1020.47
2011-11-06 10:00 | 142.0234 | 142.0234 | 80524.2109 | 1 | 1 | 1 | 1 | 26.7945 | 62.4204 | 16.7252 | 16.3388 | 900.0103 | 501.282 | 56519.6602 | 6082.0088 | 9.7148 | 98.4696 | 1020.741
2011-11-06 11:00 | 141.8839 | 141.8839 | 80539.7891 | 1 | 1 | 1 | 1 | 27.0244 | 62.1952 | 16.8079 | 16.2887 | 899.9972 | 500.0625 | 56434.0586 | 6063.3638 | 9.7023 | 98.4669 | 1020.274
2011-11-06 12:00 | 142.8672 | 142.8672 | 80497.4219 | 1 | 1 | 1 | 1 | 26.6103 | 61.9364 | 16.4814 | 16.2824 | 900.0217 | 499.5951 | 56411.9805 | 6061.0249 | 9.7023 | 98.3459 | 1020.084
2011-11-06 13:00 | 143.7097 | 143.7097 | 80494.6406 | 1 | 1 | 1 | 1 | 26.5598 | 61.7524 | 16.4013 | 16.2805 | 900.024 | 499.4053 | 56403.3398 | 6060.3008 | 9.7018 | 98.3206 | 1019.908
2011-11-06 14:00 | 142.3004 | 142.3004 | 80473.5625 | 1 | 1 | 1 | 1 | 26.0373 | 61.676 | 16.0588 | 16.2684 | 900.0355 | 498.9987 | 56367.7812 | 6055.8179 | 9.7001 | 98.3968 | 1019.797
2011-11-06 15:00 | 140.5348 | 140.5348 | 80466.7188 | 1 | 1 | 1 | 1 | 26.2864 | 61.7177 | 16.2233 | 16.2674 | 899.9608 | 498.9352 | 56359.3906 | 6055.4258 | 9.7017 | 98.4023 | 1020.101
2011-11-06 16:00 | 139.9319 | 139.9319 | 80431.1406 | 1 | 1 | 1 | 1 | 25.9104 | 61.794 | 16.0111 | 16.2799 | 900.0259 | 498.9854 | 56367.5117 | 6060.082 | 9.708 | 98.3642 | 1020.312
2011-11-06 17:00 | 139.9972 | 139.9972 | 80457.4609 | 1 | 1 | 1 | 1 | 25.7341 | 61.8962 | 15.9284 | 16.29 | 899.9766 | 498.942 | 56374.1406 | 6063.8501 | 9.7117 | 98.4548 | 1020.496
2011-11-06 18:00 | 140.7453 | 140.7453 | 80491.0391 | 1 | 1 | 1 | 1 | 26.0589 | 61.9671 | 16.148 | 16.3497 | 899.9796 | 500.3145 | 56528.7188 | 6086.0762 | 9.7214 | 98.5378 | 1020.763
2011-11-06 19:00 | 141.1866 | 141.1866 | 80517.2734 | 1 | 1 | 1 | 1 | 25.9877 | 62.0473 | 16.1247 | 16.3509 | 900.024 | 500.6859 | 56527.1094 | 6086.5132 | 9.7207 | 98.5985 | 1020.774
2011-11-06 20:00 | 140.9574 | 140.9574 | 80572.3125 | 1 | 1 | 1 | 1 | 26.2616 | 62.0801 | 16.3033 | 16.3308 | 900.015 | 500.8176 | 56466.5391 | 6079.0552 | 9.719 | 98.4798 | 1020.781
2011-11-06 21:00 | 141.2471 | 141.2471 | 80580.8125 | 1 | 1 | 1 | 1 | 26.1776 | 62.064 | 16.2469 | 16.3482 | 900.0168 | 501.0015 | 56495.9492 | 6085.5298 | 9.7237 | 98.4399 | 1021.282
2011-11-06 22:00 | 141.6671 | 141.6671 | 80563.0234 | 1 | 1 | 1 | 1 | 26.2188 | 62.076 | 16.2756 | 16.3568 | 899.992 | 501.2813 | 56527.0781 | 6088.729 | 9.7239 | 98.4103 | 1021.412
2011-11-06 23:00 | 141.1695 | 141.1695 | 80566.9609 | 1 | 1 | 1 | 1 | 26.0792 | 62.0199 | 16.1743 | 16.3432 | 899.9435 | 500.7213 | 56488.9102 | 6083.667 | 9.7231 | 98.4707 | 1021.378
2011-11-07 | 141.551 | 141.551 | 80508.3281 | 1 | 1 | 1 | 1 | 26.7726 | 61.9925 | 16.597 | 16.3508 | 900.0125 | 500.7416 | 56500.3789 | 6086.4829 | 9.7247 | 98.4625 | 1021.452
2011-11-07 01:00 | 141.9534 | 141.9534 | 80510.5391 | 1 | 1 | 1 | 1 | 26.0466 | 61.9525 | 16.1365 | 16.354 | 899.995 | 500.6346 | 56497.3906 | 6087.6938 | 9.7268 | 98.4014 | 1021.888
2011-11-07 02:00 | 142.1686 | 142.1686 | 80555.4766 | 1 | 1 | 1 | 1 | 26.1028 | 61.9864 | 16.1802 | 16.3659 | 899.9649 | 500.9862 | 56529.6406 | 6092.0928 | 9.7283 | 98.3487 | 1022.393
2011-11-07 03:00 | 141.8966 | 141.8966 | 80541.6562 | 1 | 1 | 1 | 1 | 26.486 | 61.9904 | 16.4188 | 16.3625 | 900.0449 | 501.2321 | 56546.8516 | 6090.8369 | 9.7235 | 98.2767 | 1022.45
2011-11-07 04:00 | 142.1954 | 142.1954 | 80525.8516 | 1 | 1 | 1 | 1 | 26.2415 | 61.9803 | 16.2646 | 16.3699 | 899.9149 | 501.4235 | 56560.6094 | 6093.5942 | 9.7261 | 98.2127 | 1022.491
2011-11-07 05:00 | 103.7389 | 143.5281 | 80550.5 | 1 | 1 | 0.72278 | 1 | 26.2346 | 62.0115 | 16.2685 | 16.4541 | 899.9336 | 502.1037 | 56637.6914 | 6124.9229 | 9.7579 | 98.0947 | 1023.049
2011-11-07 06:00 | 143.5462 | 143.5462 | 80599.2031 | 1 | 1 | 1 | 1 | 26.3725 | 62.0323 | 16.3595 | 16.505 | 900.0056 | 502.4204 | 56647.7109 | 6143.874 | 9.7848 | 98.1154 | 1023.477
2011-11-07 07:00 | 143.2401 | 143.2401 | 80563.7266 | 1 | 1 | 1 | 1 | 26.1929 | 62.0894 | 16.263 | 16.4931 | 900.0619 | 502.665 | 56604.6602 | 6139.4429 | 9.7841 | 98.0557 | 1024.058
2011-11-07 08:00 | 143.5876 | 143.5876 | 80598.0234 | 1 | 1 | 1 | 1 | 25.9325 | 62.1273 | 16.1112 | 16.4878 | 899.998 | 502.9303 | 56637.9492 | 6137.48 | 9.7774 | 98.0973 | 1024.459
2011-11-07 09:00 | 143.3411 | 143.3411 | 80553.3984 | 1 | 1 | 1 | 1 | 26.2742 | 62.1583 | 16.3316 | 16.4691 | 899.9772 | 502.7085 | 56614.4102 | 6130.5259 | 9.7709 | 98.1427 | 1024.618
2011-11-07 10:00 | 143.4819 | 143.4819 | 80594.5469 | 1 | 1 | 1 | 1 | 26.548 | 62.1361 | 16.4959 | 16.4941 | 899.9791 | 502.9642 | 56641.0195 | 6139.8149 | 9.7802 | 98.1126 | 1024.614
2011-11-07 11:00 | 141.109 | 141.109 | 80619.1328 | 1 | 1 | 1 | 1 | 26.0941 | 62.1452 | 16.2163 | 16.3448 | 900.0739 | 502.6944 | 56193.7305 | 6084.2378 | 9.7703 | 97.5533 | 1024.365
2011-11-07 12:00 | 139.3815 | 139.3815 | 80477.2969 | 1 | 1 | 1 | 1 | 25.9111 | 62.1225 | 16.0966 | 16.2551 | 899.9714 | 500.9819 | 55934.6094 | 6050.8521 | 9.7619 | 97.163 | 1024.049
2011-11-07 13:00 | 140.9679 | 140.9679 | 80419.8984 | 1 | 1 | 1 | 1 | 26.0869 | 62.0799 | 16.1947 | 16.3078 | 900.0179 | 500.4414 | 56106.0586 | 6070.4941 | 9.7638 | 97.4933 | 1024.167
2011-11-07 14:00 | 141.4026 | 141.4026 | 80374.9922 | 1 | 1 | 1 | 1 | 26.4917 | 61.9898 | 16.4222 | 16.3284 | 899.9387 | 499.7799 | 56161.1602 | 6078.1348 | 9.7652 | 97.9455 | 1024.1331
2011-11-07 15:00 | 142.0766 | 142.0766 | 80284.5234 | 1 | 1 | 1 | 1 | 27.2603 | 61.8177 | 16.8517 | 16.3474 | 899.9805 | 498.6932 | 56218 | 6085.2031 | 9.7679 | 98.1793 | 1024.1541
2011-11-07 16:00 | 142.171 | 142.171 | 80327.3516 | 1 | 1 | 1 | 1 | 26.4805 | 61.5687 | 16.3037 | 16.4071 | 900.0193 | 499.168 | 56323.3203 | 6107.4438 | 9.7834 | 98.2055 | 1024.131
2011-11-07 17:00 | 142.002 | 142.002 | 80280.8672 | 1 | 1 | 1 | 1 | 25.9864 | 61.448 | 15.9681 | 16.4582 | 899.9175 | 498.8971 | 56290.4883 | 6126.4722 | 9.8157 | 98.0173 | 1023.967
2011-11-07 18:00 | 142.0471 | 142.0471 | 80365.1484 | 1 | 1 | 1 | 1 | 26.9123 | 61.5078 | 16.5531 | 16.4758 | 900.0359 | 499.425 | 56368.1094 | 6133.0239 | 9.8127 | 98.0468 | 1024.45
2011-11-07 19:00 | 141.8822 | 141.8822 | 80319.8828 | 1 | 1 | 1 | 1 | 26.4259 | 61.4759 | 16.2456 | 16.4177 | 899.9966 | 499.5143 | 56360.6484 | 6111.4058 | 9.7823 | 98.0127 | 1024.868
2011-11-07 20:00 | 142.9372 | 142.9372 | 80421.0078 | 1 | 1 | 1 | 1 | 26.3677 | 61.4571 | 16.2048 | 16.4713 | 899.9659 | 500.5827 | 56472.6797 | 6131.3271 | 9.7936 | 98.0722 | 1024.644
2011-11-07 21:00 | 143.036 | 143.036 | 80413.9062 | 1 | 1 | 1 | 1 | 26.2487 | 61.5043 | 16.1441 | 16.481 | 900.0175 | 501.066 | 56502 | 6134.9521 | 9.7957 | 98.0978 | 1024.415
2011-11-07 22:00 | 142.8982 | 142.8982 | 80423.4219 | 1 | 1 | 1 | 1 | 26.4172 | 61.5828 | 16.2684 | 16.4589 | 900.0207 | 500.9068 | 56469.8203 | 6126.7168 | 9.7887 | 98.0793 | 1024.207
2011-11-07 23:00 | 142.5455 | 142.5455 | 80457.1797 | 1 | 1 | 1 | 1 | 26.3704 | 61.5668 | 16.2354 | 16.4528 | 899.9796 | 501.0257 | 56464.8398 | 6124.4712 | 9.7849 | 98.0679 | 1023.93
2011-11-08 | 142.7686 | 142.7686 | 80476.5 | 1 | 1 | 1 | 1 | 26.202 | 61.5654 | 16.1314 | 16.4792 | 899.9874 | 501.3012 | 56520.2109 | 6134.2842 | 9.7912 | 98.0261 | 1023.889
2011-11-08 01:00 | 143.0314 | 143.0314 | 80325.3828 | 1 | 1 | 1 | 1 | 26.363 | 61.6226 | 16.2456 | 16.4742 | 899.9264 | 500.671 | 56424.0781 | 6132.4189 | 9.8027 | 98.0835 | 1023.781
2011-11-08 02:00 | 143.2713 | 143.2713 | 79918.7969 | 1 | 1 | 1 | 1 | 26.2024 | 61.6239 | 16.147 | 16.4788 | 900.0002 | 498.2913 | 56229.6914 | 6134.147 | 9.8373 | 98.5776 | 1024.045
2011-11-08 03:00 | 143.3704 | 143.3704 | 79933.9062 | 1 | 1 | 1 | 1 | 26.3188 | 61.6346 | 16.2215 | 16.5159 | 899.9738 | 498.5455 | 56280.8203 | 6147.9331 | 9.8492 | 98.6196 | 1024.1021
2011-11-08 04:00 | 143.2894 | 143.2894 | 79731.2266 | 1 | 1 | 1 | 1 | 26.5411 | 61.6447 | 16.3612 | 16.4514 | 900.0334 | 497.0364 | 56109.9414 | 6123.9282 | 9.8403 | 98.7591 | 1024.177
2011-11-08 05:00 | 103.9369 | 143.9126 | 79789.6719 | 1 | 1 | 0.72222 | 1 | 26.1034 | 61.6135 | 16.0832 | 16.5184 | 899.9216 | 497.6489 | 56221.1406 | 6148.8599 | 9.858 | 98.6747 | 1024.142
2011-11-08 06:00 | 143.8064 | 143.8064 | 80113.2266 | 1 | 1 | 1 | 1 | 26.3039 | 61.6327 | 16.2118 | 16.6138 | 900.0904 | 500.2984 | 56549 | 6184.375 | 9.8591 | 98.5662 | 1024.382
2011-11-08 07:00 | 144.3366 | 144.3366 | 80533.8906 | 1 | 1 | 1 | 1 | 26.2327 | 61.8121 | 16.215 | 16.738 | 899.9173 | 504.0146 | 56938.0195 | 6230.6221 | 9.8637 | 98.1172 | 1024.644
2011-11-08 08:00 | 144.5978 | 144.5978 | 80244.8906 | 1 | 1 | 1 | 1 | 26.1298 | 61.9472 | 16.1867 | 16.6904 | 899.7554 | 501.2049 | 56558.2891 | 6212.8828 | 9.8979 | 98.4666 | 1024.948
2011-11-08 09:00 | 144.9987 | 144.9987 | 79701.2109 | 1 | 1 | 1 | 1 | 25.5098 | 62.0784 | 15.8361 | 16.6858 | 900.2115 | 496.3941 | 56297.7305 | 6211.1938 | 9.9378 | 99.4933 | 1024.947
2011-11-08 10:00 | 144.7922 | 144.7922 | 79760.8906 | 1 | 1 | 1 | 1 | 26.2299 | 62.3014 | 16.3416 | 16.6031 | 900.2444 | 496.8672 | 56231.3398 | 6180.4038 | 9.9019 | 99.5516 | 1024.8781
2011-11-08 11:00 | 143.7508 | 143.7508 | 79593.4531 | 1 | 1 | 1 | 1 | 26.6171 | 62.1683 | 16.5474 | 16.3706 | 899.9777 | 495.6315 | 56050.6797 | 6093.8462 | 9.8049 | 99.8599 | 1024.756
2011-11-08 12:00 | 109.3564 | 142.7552 | 79468.7578 | 1 | 1 | 0.76604 | 1 | 25.2666 | 62.0853 | 15.6868 | 16.345 | 900.0333 | 494.1678 | 55916.4805 | 6084.3179 | 9.8139 | 99.8996 | 1024.399
2011-11-08 13:00 | 0 | 0 | 79320.2734 | 1 | 0.29444 | 0 | 1 | 26.337 | 62.0904 | 16.3527 | 16.2667 | 900.0137 | 492.9584 | 55777.7188 | 6055.1699 | 9.7941 | 100.019 | 1024.208
2011-11-08 14:00 | 0 | 0 | 79189.0703 | 1 | 0.70438 | 0 | 1 | 26.7304 | 62.0095 | 16.5754 | 16.189 | 899.9901 | 491.5401 | 55624.1016 | 6026.2739 | 9.7768 | 100.1271 | 1024.196
2011-11-08 15:00 | 0 | 0 | 79201.5312 | 1 | 0 | 0 | 1 | 25.8847 | 61.8571 | 16.0115 | 16.2569 | 900.0014 | 491.8511 | 55714.8203 | 6051.5391 | 9.7966 | 100.0862 | 1024.243
2011-11-08 16:00 | 53.7374 | 146.9742 | 79229 | 1 | 0.86007 | 0.36562 | 1 | 25.8848 | 61.7957 | 15.9957 | 16.2485 | 899.993 | 492.0635 | 55731.2109 | 6048.3901 | 9.7909 | 100.1339 | 1024.124
2011-11-08 17:00 | 147.4548 | 147.4548 | 79429.4062 | 1 | 1 | 1 | 1 | 26.6873 | 61.82 | 16.4981 | 16.3528 | 899.9374 | 493.735 | 55936.6914 | 6087.2388 | 9.8146 | 100.249 | 1024.3621
2011-11-08 18:00 | 147.4995 | 147.4995 | 79468.5234 | 1 | 1 | 1 | 1 | 26.0457 | 61.8493 | 16.1091 | 16.4806 | 899.9318 | 494.2347 | 56026 | 6134.7852 | 9.8705 | 100.1711 | 1024.5389
2011-11-08 19:00 | 148.3439 | 148.3439 | 79717.4297 | 1 | 1 | 1 | 1 | 26.5602 | 61.833 | 16.423 | 16.6096 | 899.9526 | 495.9744 | 56245.9102 | 6182.8042 | 9.904 | 99.9706 | 1024.651
2011-11-08 20:00 | 150.1318 | 150.1318 | 80160.2812 | 1 | 1 | 1 | 1 | 25.6705 | 61.9033 | 15.8909 | 16.7391 | 899.9421 | 498.7549 | 56501 | 6231.043 | 9.9315 | 99.8377 | 1024.651
2011-11-08 21:00 | 151.2663 | 151.2663 | 80155.8984 | 1 | 1 | 1 | 1 | 26.9851 | 62.0698 | 16.7496 | 16.7634 | 899.98 | 497.8008 | 56416.8711 | 6240.0581 | 9.9592 | 100.1255 | 1024.797
2011-11-08 22:00 | 151.8397 | 151.8397 | 80253.7109 | 1 | 1 | 1 | 1 | 26.0214 | 62.1175 | 16.1639 | 16.8014 | 900.0073 | 498.7341 | 56522.7109 | 6254.2002 | 9.9626 | 100.1412 | 1025.033
2011-11-08 23:00 | 152.4143 | 152.4143 | 80453.8203 | 1 | 1 | 1 | 1 | 26.5193 | 62.2733 | 16.5145 | 16.8566 | 900.1716 | 500.2307 | 56660.1992 | 6274.752 | 9.9711 | 100.0971 | 1025.176
2011-11-09 | 153.333 | 153.333 | 80603.5234 | 1 | 1 | 1 | 1 | 26.194 | 62.3425 | 16.33 | 16.7266 | 899.8721 | 501.1876 | 56676.3516 | 6226.3892 | 9.8989 | 100.2618 | 1025.233
2011-11-09 01:00 | 152.9559 | 152.9559 | 80635.0078 | 1 | 1 | 1 | 1 | 26.8759 | 62.2127 | 16.7202 | 16.8479 | 899.897 | 501.0107 | 56726.5 | 6271.542 | 9.9537 | 100.2818 | 1025.16
2011-11-09 02:00 | 153.3439 | 153.3439 | 80709.8203 | 1 | 1 | 1 | 1 | 26.3782 | 62.3117 | 16.4367 | 16.9522 | 900.1969 | 501.8892 | 56811.1602 | 6310.3628 | 9.9981 | 100.0368 | 1025.165
2011-11-09 03:00 | 153.7271 | 153.7271 | 80830.5234 | 1 | 1 | 1 | 1 | 26.4846 | 62.4447 | 16.5382 | 16.7753 | 899.8829 | 502.5873 | 56782.9883 | 6244.5122 | 9.9075 | 100.226 | 1025.465
2011-11-09 04:00 | 154.1553 | 154.1553 | 80982.0938 | 1 | 1 | 1 | 1 | 26.5456 | 62.3504 | 16.5513 | 16.8196 | 899.9878 | 503.4501 | 56934.6602 | 6260.9941 | 9.9082 | 100.3185 | 1025.52
2011-11-09 05:00 | 155.0662 | 155.0662 | 81001.6562 | 1 | 1 | 1 | 1 | 26.3151 | 62.4409 | 16.4314 | 16.8919 | 899.9716 | 504.1711 | 56980.9609 | 6287.8911 | 9.937 | 100.1201 | 1025.7061
2011-11-09 06:00 | 112.4014 | 155.6327 | 80860.9062 | 1 | 1 | 0.72222 | 1 | 26.4599 | 62.5871 | 16.5605 | 16.9504 | 900.0022 | 503.1457 | 56867.9492 | 6309.6909 | 9.9869 | 100.1519 | 1025.807
2011-11-09 07:00 | 156.4612 | 156.4612 | 80852.4062 | 1 | 1 | 1 | 1 | 26.4538 | 62.6404 | 16.5707 | 16.817 | 900.0607 | 503.0027 | 56829.3281 | 6260.0161 | 9.9226 | 100.2092 | 1026.045
2011-11-09 08:00 | 156.2568 | 156.2568 | 80883.2969 | 1 | 1 | 1 | 1 | 26.5366 | 62.616 | 16.6161 | 16.8182 | 900.045 | 503.7258 | 56888.2617 | 6260.4731 | 9.9145 | 100.2652 | 1026.381
2011-11-09 09:00 | 111.9392 | 154.9927 | 80750.3672 | 1 | 1 | 0.72222 | 1 | 25.808 | 62.6931 | 16.1798 | 16.7562 | 899.9084 | 502.4013 | 56691.5781 | 6237.3921 | 9.9125 | 100.5099 | 1026.649
2011-11-09 10:00 | 153.3796 | 153.3796 | 80401.0391 | 1 | 1 | 1 | 1 | 25.3619 | 62.7607 | 15.9173 | 16.6715 | 899.9009 | 499.1872 | 56404.6406 | 6205.8662 | 9.9131 | 101.0875 | 1026.595
2011-11-09 11:00 | 151.8421 | 151.8421 | 79981.4062 | 1 | 1 | 1 | 1 | 25.2757 | 62.8414 | 15.8836 | 16.6382 | 900.0516 | 496.121 | 56081.7109 | 6193.4658 | 9.9444 | 101.3253 | 1026.333
2011-11-09 12:00 | 150.8776 | 150.8776 | 79726.7109 | 1 | 1 | 1 | 1 | 25.2691 | 62.9748 | 15.9131 | 16.5525 | 900.1851 | 495.1862 | 55921.1914 | 6161.5708 | 9.9258 | 101.2289 | 1026.54
2011-11-09 13:00 | 150.4058 | 150.4058 | 79430.9062 | 1 | 1 | 1 | 1 | 26.033 | 63.0032 | 16.4016 | 16.3393 | 899.9863 | 493.0714 | 55612.7383 | 6082.1899 | 9.8577 | 101.4563 | 1025.9659
2011-11-09 14:00 | 150.038 | 150.038 | 79138.3203 | 1 | 1 | 1 | 1 | 26.0972 | 62.9255 | 16.4218 | 16.2792 | 899.963 | 490.5626 | 55384.9102 | 6059.833 | 9.8612 | 101.8875 | 1025.973
2011-11-09 15:00 | 149.5089 | 149.5089 | 78811.4531 | 1 | 1 | 1 | 1 | 26.5099 | 62.8236 | 16.6545 | 16.2332 | 900.0094 | 488.8654 | 55264.1094 | 6042.7261 | 9.8582 | 101.9027 | 1026.663
2011-11-09 16:00 | 150.784 | 150.784 | 78972.7031 | 1 | 1 | 1 | 1 | 28.2799 | 62.5694 | 17.6946 | 16.3818 | 899.9473 | 489.7414 | 55475.6094 | 6098.0308 | 9.9057 | 101.7797 | 1027.196
2011-11-09 17:00 | 150.867 | 150.867 | 78968.8984 | 1 | 1 | 1 | 1 | 28.1173 | 61.992 | 17.4305 | 16.3931 | 900.0728 | 489.1207 | 55525.6992 | 6102.2349 | 9.9019 | 101.6325 | 1027.511
2011-11-09 18:00 | 151.3156 | 151.3156 | 78942.6016 | 1 | 1 | 1 | 1 | 27.2735 | 61.3768 | 16.7396 | 16.4131 | 899.9477 | 489.2307 | 55607.3906 | 6109.6802 | 9.899 | 101.4599 | 1027.87
2011-11-09 19:00 | 151.2184 | 151.2184 | 78931.7734 | 1 | 1 | 1 | 1 | 26.266 | 61.2005 | 16.0749 | 16.4026 | 900.028 | 489.4171 | 55622.7383 | 6105.771 | 9.8912 | 101.4671 | 1028.134
2011-11-09 20:00 | 151.4264 | 151.4264 | 79031.1719 | 1 | 1 | 1 | 1 | 26.2003 | 61.3248 | 16.0673 | 16.4181 | 899.9594 | 490.0911 | 55673.7695 | 6111.521 | 9.8894 | 101.6188 | 1028.401
2011-11-09 21:00 | 151.9406 | 151.9406 | 78965.1172 | 1 | 1 | 1 | 1 | 26.2699 | 61.4286 | 16.1372 | 16.4074 | 900.0524 | 489.88 | 55664.25 | 6107.5449 | 9.8875 | 101.6991 | 1028.785
2011-11-09 22:00 | 152.2167 | 152.2167 | 78873.75 | 1 | 1 | 1 | 1 | 26.0769 | 61.5568 | 16.0521 | 16.3996 | 899.9858 | 489.4948 | 55610.2617 | 6104.6582 | 9.8919 | 101.7217 | 1028.828
2011-11-09 23:00 | 151.551 | 151.551 | 79167.6875 | 1 | 1 | 1 | 1 | 25.9301 | 61.6696 | 15.991 | 16.4297 | 900.0903 | 492.3947 | 55923.5195 | 6115.8638 | 9.8587 | 101.3228 | 1028.762
2011-11-10 | 151.4317 | 151.4317 | 79293.4609 | 1 | 1 | 1 | 1 | 26.7157 | 61.6957 | 16.4824 | 16.423 | 900.0541 | 494.2423 | 56092.8516 | 6113.3711 | 9.8278 | 100.8175 | 1028.901
2011-11-10 01:00 | 150.9671 | 150.9671 | 79268.5391 | 1 | 1 | 1 | 1 | 26.7128 | 61.6032 | 16.4559 | 16.386 | 900.0275 | 494.0113 | 56049.6797 | 6099.5918 | 9.8161 | 100.5717 | 1029.0959
2011-11-10 02:00 | 150.5518 | 150.5518 | 79251.0391 | 1 | 1 | 1 | 1 | 26.4297 | 61.5187 | 16.2592 | 16.3852 | 899.9816 | 493.9273 | 56045.7695 | 6099.2949 | 9.8144 | 100.5317 | 1028.937
2011-11-10 03:00 | 150.5121 | 150.5121 | 79302.2969 | 1 | 1 | 1 | 1 | 26.4902 | 61.4913 | 16.2891 | 16.4093 | 899.9882 | 494.3231 | 56102.2305 | 6108.2759 | 9.8199 | 100.5642 | 1028.927
2011-11-10 04:00 | 150.3062 | 150.3062 | 79289.9375 | 1 | 1 | 1 | 1 | 26.802 | 61.4439 | 16.4682 | 16.4133 | 899.9961 | 494.3264 | 56091.1406 | 6109.7559 | 9.8224 | 100.5653 | 1029.046
2011-11-10 05:00 | 150.0531 | 150.0531 | 79250.1797 | 1 | 1 | 1 | 1 | 26.1747 | 61.4282 | 16.0787 | 16.4122 | 900.006 | 494.3239 | 56102.1797 | 6109.3262 | 9.8207 | 100.521 | 1029.054
2011-11-10 06:00 | 149.6655 | 149.6655 | 79290.7266 | 1 | 1 | 1 | 1 | 26.4587 | 61.526 | 16.279 | 16.4169 | 900.0073 | 494.9377 | 56120.2812 | 6111.0879 | 9.8214 | 100.2222 | 1029.375
2011-11-10 07:00 | 149.861 | 149.861 | 79353.6719 | 1 | 1 | 1 | 1 | 26.2718 | 61.5789 | 16.1779 | 16.4126 | 900.0378 | 495.2313 | 56152.5117 | 6109.5068 | 9.8134 | 100.1668 | 1029.955
2011-11-10 08:00 | 117.341 | 150.7728 | 79314 | 1 | 1 | 0.77826 | 1 | 26.1182 | 61.6554 | 16.1033 | 16.3956 | 899.9698 | 495.4898 | 56153.3008 | 6103.1748 | 9.8043 | 100.1129 | 1030.269
2011-11-10 09:00 | 0 | 0 | 79312.0078 | 1 | 1 | 0 | 1 | 26.1852 | 61.7981 | 16.182 | 16.4045 | 899.9658 | 495.9711 | 56205.5703 | 6106.4712 | 9.8004 | 99.9869 | 1030.848
2011-11-10 10:00 | 0 | 0 | 71736.4219 | 1 | 1 | 0 | 0.87167 | 26.4834 | 61.8575 | 16.382 | 16.4616 | 900.0444 | 496.7722 | 56317.8203 | 6127.7358 | 9.8136 | 217.1282 | 1032.614
2011-11-10 11:00 | 0 | 0 | 83743.8828 | 1 | 1 | 0 | 1 | 26.3726 | 61.8762 | 16.3184 | 16.4188 | 900.0586 | 496.0924 | 56245.5781 | 6111.8081 | 9.8022 | 299.4088 | 1031.972
2011-11-10 12:00 | 0 | 0 | 82986 | 1 | 1 | 0 | 1 | 25.8199 | 61.9323 | 15.9909 | 16.3175 | 900.0263 | 494.456 | 55998.9219 | 6074.085 | 9.7863 | 299.416 | 1031.5909
2011-11-10 13:00 | 0 | 0 | 82746.4219 | 1 | 1 | 0 | 1 | 25.9259 | 62.0254 | 16.0806 | 16.297 | 900.0045 | 494.2879 | 55963.2617 | 6066.4429 | 9.7805 | 299.4172 | 1031.519
2011-11-10 14:00 | 0 | 0 | 82406.0938 | 1 | 1 | 0 | 1 | 25.9069 | 62.0866 | 16.0847 | 16.3345 | 899.9534 | 494.9456 | 56062.75 | 6080.4341 | 9.7849 | 299.4194 | 1031.3781
2011-11-10 15:00 | 0 | 0 | 81920.7891 | 1 | 1 | 0 | 1 | 26.2138 | 62.1501 | 16.2919 | 16.3842 | 899.9786 | 495.7477 | 56141.3711 | 6098.9229 | 9.7991 | 299.4186 | 1031.457
2011-11-10 16:00 | 0 | 0 | 81755.4766 | 1 | 0.98111 | 0 | 1 | 26.5338 | 62.1171 | 16.482 | 16.455 | 900.0365 | 496.6037 | 56262.9688 | 6125.2539 | 9.8181 | 298.0141 | 1031.552
2011-11-10 17:00 | 185.508 | 200.0536 | 81727.9062 | 1 | 1 | 0.92729 | 1 | 26.6591 | 62.0122 | 16.5319 | 16.5142 | 899.8992 | 497.5255 | 56401 | 6147.3252 | 9.8279 | 295.0987 | 1031.807
2011-11-10 18:00 | 201.528 | 201.528 | 82133.7734 | 1 | 1 | 1 | 1 | 26.529 | 61.9707 | 16.4402 | 16.6857 | 899.9565 | 500.6882 | 56777.75 | 6211.165 | 9.8617 | 292.6884 | 1032.085
2011-11-10 19:00 | 203.0563 | 203.0563 | 82418.0078 | 1 | 1 | 1 | 1 | 26.8097 | 61.9868 | 16.6185 | 16.8331 | 900.0688 | 503.4384 | 57077.9297 | 6266.0278 | 9.8925 | 288.9904 | 1032.239
2011-11-10 20:00 | 202.2848 | 202.2848 | 82097.9219 | 1 | 1 | 1 | 1 | 26.208 | 62.1086 | 16.2774 | 16.7794 | 899.9712 | 502.3155 | 56927.1992 | 6246.0278 | 9.8862 | 287.5318 | 1032.524
2011-11-10 21:00 | 202.0932 | 202.0932 | 81996.4297 | 1 | 1 | 1 | 1 | 26.33 | 62.2535 | 16.3914 | 16.7232 | 900.0502 | 501.7885 | 56842.8398 | 6225.0952 | 9.8703 | 286.8196 | 1032.723
2011-11-10 22:00 | 200.7504 | 200.7504 | 81657.6875 | 1 | 1 | 1 | 1 | 26.2526 | 62.3652 | 16.3725 | 16.5785 | 900.0761 | 499.6658 | 56580.7695 | 6171.2471 | 9.8354 | 286.8949 | 1032.713
2011-11-10 23:00 | 200.297 | 200.297 | 81503.5391 | 1 | 1 | 1 | 1 | 26.0876 | 62.4029 | 16.2795 | 16.5149 | 899.9486 | 498.5066 | 56456.3594 | 6147.5732 | 9.8194 | 287.5555 | 1032.944
2011-11-11 | 201.783 | 201.783 | 81698.0312 | 1 | 1 | 1 | 1 | 26.4911 | 62.4142 | 16.5342 | 16.5867 | 899.9708 | 499.9925 | 56625.1211 | 6174.311 | 9.831 | 287.7266 | 1033.201
2011-11-11 01:00 | 202.8274 | 202.8274 | 81786.4062 | 1 | 1 | 1 | 1 | 26.1266 | 62.4433 | 16.3143 | 16.6586 | 899.9477 | 501.0487 | 56754.7891 | 6201.0718 | 9.8507 | 287.1902 | 1033.325
2011-11-11 02:00 | 204.8359 | 204.8359 | 82115.8438 | 1 | 1 | 1 | 1 | 26.3622 | 62.4979 | 16.4758 | 16.8289 | 900.0232 | 503.4949 | 57017.2812 | 6264.439 | 9.8991 | 286.2404 | 1033.558
2011-11-11 03:00 | 204.0483 | 204.0483 | 82221.4062 | 1 | 1 | 1 | 1 | 26.5422 | 62.614 | 16.6191 | 16.8552 | 900.0011 | 504.8224 | 57127.8203 | 6274.2622 | 9.8964 | 285.2887 | 1033.891
2011-11-11 04:00 | 202.6172 | 202.6172 | 82215.2969 | 1 | 1 | 1 | 1 | 26.5597 | 62.6032 | 16.6272 | 16.7696 | 899.8718 | 502.5039 | 56856.1289 | 6242.3662 | 9.8922 | 291.2167 | 1033.962
2011-11-11 05:00 | 202.4616 | 202.4616 | 82155.3281 | 1 | 1 | 1 | 1 | 26.6608 | 62.5914 | 16.6874 | 16.825 | 900.0397 | 501.64 | 56799.9414 | 6263.001 | 9.9316 | 293.0019 | 1034.125
2011-11-11 06:00 | 146.288 | 202.5526 | 82022.5234 | 1 | 1 | 0.72222 | 1 | 26.4863 | 62.5942 | 16.5789 | 16.8096 | 899.9297 | 501.7242 | 56796.6016 | 6257.2881 | 9.9242 | 291.0573 | 1034.2159
2011-11-11 07:00 | 202.9829 | 202.9829 | 81828.5938 | 1 | 1 | 1 | 1 | 26.6089 | 62.598 | 16.6566 | 16.8466 | 900.0735 | 501.7858 | 56824.9805 | 6271.0298 | 9.9394 | 286.6629 | 1034.657
2011-11-11 08:00 | 203.3212 | 203.3212 | 81583.1406 | 1 | 1 | 1 | 1 | 26.3056 | 62.5765 | 16.4611 | 16.8059 | 900.0002 | 500.8192 | 56705.7891 | 6255.894 | 9.9365 | 283.7197 | 1035.04
2011-11-11 09:00 | 203.1175 | 203.1175 | 81456.7266 | 1 | 1 | 1 | 1 | 26.6032 | 62.6246 | 16.6601 | 16.7887 | 899.9827 | 500.327 | 56644.2383 | 6249.5 | 9.9372 | 282.8698 | 1035.019
2011-11-11 10:00 | 203.0957 | 203.0957 | 81355.3203 | 1 | 1 | 1 | 1 | 25.8829 | 62.6615 | 16.2186 | 16.756 | 900.0175 | 500.099 | 56579.2305 | 6237.313 | 9.9295 | 186.1667 | 1035.1281
2011-11-11 11:00 | 204.3107 | 204.3107 | 81243.4297 | 1 | 1 | 1 | 1 | 26.6402 | 62.6756 | 16.6969 | 16.7323 | 899.9938 | 499.5293 | 56537.6211 | 6228.481 | 9.9232 | 112.4291 | 1034.926
2011-11-11 12:00 | 203.4158 | 203.4158 | 81130.5234 | 1 | 1 | 1 | 1 | 26.845 | 62.6533 | 16.8193 | 16.7303 | 899.9558 | 499.2507 | 56525.1211 | 6227.7451 | 9.9241 | 111.7258 | 1034.786
2011-11-11 13:00 | 202.216 | 202.216 | 81128.9609 | 1 | 1 | 1 | 1 | 26.6256 | 62.524 | 16.6474 | 16.7264 | 900.0255 | 499.0667 | 56525.6406 | 6226.314 | 9.9228 | 111.4012 | 1034.876
2011-11-11 14:00 | 201.3091 | 201.3091 | 81120.3438 | 1 | 1 | 1 | 1 | 25.9878 | 62.4855 | 16.2386 | 16.711 | 900.0094 | 499.0796 | 56500.2188 | 6220.5698 | 9.9179 | 111.4036 | 1034.8781
2011-11-11 15:00 | 201.9935 | 201.9935 | 81221.1172 | 1 | 1 | 1 | 1 | 26.7093 | 62.4547 | 16.6812 | 16.7723 | 899.9645 | 499.7652 | 56609.7812 | 6243.3701 | 9.9336 | 111.29 | 1034.8669
2011-11-11 16:00 | 202.5 | 202.5 | 81419.5938 | 1 | 1 | 1 | 1 | 26.5318 | 62.3834 | 16.5514 | 16.8054 | 900.0222 | 500.872 | 56697.6094 | 6255.7168 | 9.937 | 111.3643 | 1034.592
2011-11-11 17:00 | 202.4528 | 202.4528 | 81456.7891 | 1 | 1 | 1 | 1 | 25.7304 | 62.5076 | 16.0835 | 16.7754 | 900.0704 | 501.1541 | 56700.8203 | 6244.5342 | 9.9204 | 111.4347 | 1034.531
2011-11-11 18:00 | 203.1747 | 203.1747 | 81549.1562 | 1 | 1 | 1 | 1 | 26.1339 | 62.6052 | 16.3611 | 16.8279 | 899.8419 | 501.9179 | 56770.8789 | 6264.083 | 9.9378 | 111.3771 | 1034.673
2011-11-11 19:00 | 203.5785 | 203.5785 | 81530.4062 | 1 | 1 | 1 | 1 | 26.985 | 62.6102 | 16.8954 | 16.8782 | 899.998 | 502.2342 | 56832.3398 | 6282.8169 | 9.9552 | 111.303 | 1034.845
2011-11-11 20:00 | 204.0847 | 204.0847 | 81749.1484 | 1 | 1 | 1 | 1 | 26.9965 | 62.5527 | 16.8871 | 16.8707 | 900.1766 | 503.4746 | 56956.8203 | 6280.0088 | 9.9319 | 111.254 | 1034.9301
2011-11-11 21:00 | 203.7371 | 203.7371 | 81740.7969 | 1 | 1 | 1 | 1 | 26.6862 | 62.4372 | 16.6621 | 16.785 | 899.8904 | 503.4509 | 56923.1602 | 6248.0991 | 9.8907 | 111.3863 | 1035.157
2011-11-11 22:00 | 205.1737 | 205.1737 | 81816.4375 | 1 | 1 | 1 | 1 | 27.1167 | 62.2716 | 16.886 | 16.8823 | 899.8953 | 503.7909 | 57035.4492 | 6284.3311 | 9.9245 | 111.4157 | 1035.4561
2011-11-11 23:00 | 206.5328 | 206.5328 | 81862.2188 | 1 | 1 | 1 | 1 | 26.1722 | 62.3093 | 16.3077 | 17.0397 | 900.0109 | 503.9724 | 57079.6094 | 6342.9341 | 10.001 | 111.358 | 1035.6801
2011-11-12 | 207.2362 | 207.2362 | 81646.0391 | 1 | 1 | 1 | 1 | 27.7638 | 62.3866 | 17.3209 | 17.0017 | 900.1334 | 500.7024 | 56714.0195 | 6328.7949 | 10.0395 | 111.8445 | 1035.644
2011-11-12 01:00 | 206.0373 | 206.0373 | 81511.3672 | 1 | 1 | 1 | 1 | 26.5893 | 62.2681 | 16.5567 | 16.8424 | 899.9412 | 499.4798 | 56634.8984 | 6269.4902 | 9.9668 | 112.375 | 1035.661
2011-11-12 02:00 | 206.4539 | 206.4539 | 81849.3516 | 1 | 1 | 1 | 1 | 26.9201 | 62.2223 | 16.7503 | 17.0397 | 899.9346 | 502.8318 | 57011.5898 | 6342.936 | 10.011 | 111.7137 | 1035.719
2011-11-12 03:00 | 207.0321 | 207.0321 | 81891.2734 | 1 | 1 | 1 | 1 | 26.7853 | 62.3096 | 16.6898 | 17.1471 | 899.8929 | 503.2462 | 57057.9609 | 6382.8921 | 10.0627 | 111.5072 | 1035.6541
2011-11-12 04:00 | 206.7661 | 206.7661 | 81995 | 1 | 1 | 1 | 1 | 27.3778 | 62.4018 | 17.0843 | 17.0731 | 900.2321 | 503.8252 | 57049.5195 | 6355.3579 | 10.023 | 111.4911 | 1035.609
2011-11-12 05:00 | 207.1606 | 207.1606 | 81936.8594 | 1 | 1 | 1 | 1 | 27.3017 | 62.2409 | 16.9928 | 16.9607 | 899.9203 | 503.2364 | 56984.5898 | 6313.5181 | 9.9723 | 111.59 | 1035.616
2011-11-12 06:00 | 149.9519 | 207.6257 | 81829.7969 | 1 | 1 | 0.72222 | 1 | 27.4331 | 62.0671 | 17.0269 | 17.0838 | 899.927 | 501.7082 | 56931.3594 | 6359.335 | 10.0483 | 111.6236 | 1035.7729
2011-11-12 07:00 | 207.2707 | 207.2707 | 81823.6172 | 1 | 1 | 1 | 1 | 27.354 | 62.0296 | 16.9676 | 17.1233 | 900.0383 | 502.0549 | 56957.7891 | 6374.0439 | 10.0651 | 111.4897 | 1036.155
2011-11-12 08:00 | 207.2227 | 207.2227 | 81988.7422 | 1 | 1 | 1 | 1 | 26.8976 | 62.017 | 16.6811 | 17.0794 | 900.0229 | 503.0027 | 57050.8203 | 6357.6948 | 10.0268 | 111.537 | 1036.4399
2011-11-12 09:00 | 207.5267 | 207.5267 | 81882.6172 | 1 | 1 | 1 | 1 | 27.3259 | 61.9966 | 16.9411 | 17.064 | 899.9584 | 502.3802 | 56981.7188 | 6351.9551 | 10.0306 | 111.5734 | 1036.693
2011-11-12 10:00 | 207.2385 | 207.2385 | 81871.7109 | 1 | 1 | 1 | 1 | 27.3542 | 61.9771 | 16.9534 | 17.0982 | 900.002 | 502.1956 | 56982.8086 | 6364.7119 | 10.048 | 111.6036 | 1036.804
2011-11-12 11:00 | 206.93 | 206.93 | 81865.0938 | 1 | 1 | 1 | 1 | 27.0264 | 61.9513 | 16.7432 | 17.0527 | 900.0129 | 502.0711 | 56956.7109 | 6347.748 | 10.0256 | 111.5509 | 1036.6331
2011-11-12 12:00 | 207.649 | 207.649 | 81929.7031 | 1 | 1 | 1 | 1 | 27.4775 | 61.875 | 17.0017 | 17.0272 | 900.0842 | 502.0907 | 56961.4688 | 6338.2822 | 10.0127 | 111.5831 | 1036.351
2011-11-12 13:00 | 207.2478 | 207.2478 | 81653.0312 | 1 | 1 | 1 | 1 | 27.1415 | 61.8102 | 16.7762 | 16.9362 | 899.9843 | 500.4082 | 56782.7305 | 6304.4141 | 9.9936 | 111.6852 | 1036.152
2011-11-12 14:00 | 206.308 | 206.308 | 81389.3203 | 1 | 1 | 1 | 1 | 27.3735 | 61.7573 | 16.9051 | 16.8916 | 899.9982 | 498.8471 | 56643.9805 | 6287.7949 | 9.991 | 111.6742 | 1036.05
2011-11-12 15:00 | 205.9021 | 205.9021 | 81486.5 | 1 | 1 | 1 | 1 | 26.5704 | 61.8815 | 16.4421 | 16.9415 | 900.0105 | 501.3926 | 56899.1406 | 6306.3862 | 9.9782 | 110.9397 | 1036.245
2011-11-12 16:00 | 206.1248 | 206.1248 | 81470.5 | 1 | 1 | 1 | 1 | 26.7619 | 61.9841 | 16.5881 | 16.997 | 900.0098 | 501.4535 | 56886.2891 | 6327.02 | 10.0097 | 110.6883 | 1036.337
2011-11-12 17:00 | 205.9526 | 205.9526 | 81392.9531 | 1 | 1 | 1 | 1 | 27.0796 | 62.0643 | 16.8068 | 16.9404 | 900.0088 | 501.0667 | 56814.3594 | 6305.9692 | 9.9898 | 110.6116 | 1036.121
2011-11-12 18:00 | 206.1091 | 206.1091 | 81471.2266 | 1 | 1 | 1 | 1 | 26.7389 | 62.0877 | 16.6015 | 17.0077 | 899.9899 | 501.62 | 56882.0508 | 6331.0122 | 10.013 | 110.525 | 1036.042
2011-11-12 19:00 | 205.0876 | 205.0876 | 81337.0625 | 1 | 1 | 1 | 1 | 27.0339 | 62.1458 | 16.8004 | 16.9635 | 900.0076 | 500.6935 | 56776.9219 | 6314.5601 | 10.009 | 110.4454 | 1035.726
2011-11-12 20:00 | 204.8829 | 204.8829 | 81433.2969 | 1 | 1 | 1 | 1 | 27.0752 | 62.1335 | 16.8228 | 16.9445 | 900.0366 | 500.9664 | 56809.5586 | 6307.499 | 9.9936 | 110.4823 | 1035.458
2011-11-12 21:00 | 204.4126 | 204.4126 | 81427.2734 | 1 | 1 | 1 | 1 | 26.5262 | 62.1012 | 16.4731 | 16.8818 | 900.0224 | 500.8214 | 56767.0703 | 6284.1392 | 9.9666 | 110.5421 | 1035.36
2011-11-12 22:00 | 204.2444 | 204.2444 | 81369.9531 | 1 | 1 | 1 | 1 | 26.6984 | 62.1012 | 16.58 | 16.8583 | 900.0443 | 500.4771 | 56729.6016 | 6275.4111 | 9.959 | 110.4922 | 1035.12
2011-11-12 23:00 | 205.5978 | 205.5978 | 81457.0469 | 1 | 1 | 1 | 1 | 27.0239 | 62.118 | 16.7867 | 16.8341 | 900.0012 | 500.971 | 56768.8789 | 6266.3721 | 9.9411 | 110.5882 | 1034.876
2011-11-13 | 206.5104 | 206.5104 | 81493.3672 | 1 | 1 | 1 | 1 | 27.0517 | 62.1173 | 16.8038 | 16.8613 | 899.9543 | 501.3831 | 56824.8086 | 6276.501 | 9.9467 | 110.5509 | 1034.933
2011-11-13 01:00 | 205.4625 | 205.4625 | 81316.7812 | 1 | 1 | 1 | 1 | 26.7456 | 62.1023 | 16.6096 | 16.8049 | 899.9869 | 499.9546 | 56644.2305 | 6255.522 | 9.9458 | 110.4936 | 1034.8781
2011-11-13 02:00 | 204.4691 | 204.4691 | 81280.9531 | 1 | 1 | 1 | 1 | 27.1343 | 62.0689 | 16.8419 | 16.754 | 900.0751 | 499.514 | 56592.4219 | 6236.5708 | 9.9259 | 110.4769 | 1033.734
2011-11-13 03:00 | 202.0237 | 202.0237 | 81034.9297 | 1 | 1 | 1 | 1 | 26.617 | 61.9874 | 16.4992 | 16.6741 | 899.9341 | 497.6605 | 56421.6914 | 6206.833 | 9.9107 | 110.4815 | 1033.135
2011-11-13 04:00 | 201.5538 | 201.5538 | 81015.1172 | 1 | 1 | 1 | 1 | 26.854 | 62.0266 | 16.6566 | 16.6978 | 900.0311 | 497.3748 | 56379.1211 | 6215.6421 | 9.9297 | 110.139 | 1032.354
2011-11-13 05:00 | 200.8861 | 200.8861 | 81001.9219 | 1 | 1 | 1 | 1 | 26.8176 | 61.9927 | 16.6249 | 16.6677 | 900.0175 | 497.6707 | 56424.0703 | 6204.4521 | 9.9059 | 110.1783 | 1032.0129
2011-11-13 06:00 | 145.5191 | 201.488 | 81186.9531 | 1 | 1 | 0.72222 | 1 | 26.8274 | 61.9764 | 16.6266 | 16.6868 | 900.0092 | 499.1167 | 56548.6484 | 6211.5649 | 9.8979 | 109.85 | 1031.462
2011-11-13 07:00 | 201.1788 | 201.1788 | 80942.1719 | 1 | 1 | 1 | 1 | 26.572 | 61.9652 | 16.4654 | 16.6482 | 899.9659 | 497.4693 | 56393.1992 | 6197.1758 | 9.902 | 109.7798 | 1031.332
2011-11-13 08:00 | 201.6918 | 201.6918 | 80941.4766 | 1 | 1 | 1 | 1 | 26.6606 | 61.9482 | 16.5158 | 16.6198 | 900.0169 | 496.9598 | 56319.7695 | 6186.6021 | 9.8959 | 109.8196 | 1031.2729
2011-11-13 09:00 | 201.0254 | 201.0254 | 80842.1797 | 1 | 1 | 1 | 1 | 26.9502 | 61.8574 | 16.6707 | 16.5603 | 900.0125 | 496.0291 | 56217.4414 | 6164.4829 | 9.8814 | 109.917 | 1030.608
2011-11-13 10:00 | 200.5509 | 200.5509 | 80761.6797 | 1 | 1 | 1 | 1 | 26.4824 | 61.7653 | 16.3569 | 16.5305 | 900.0379 | 495.6353 | 56179.3203 | 6153.3809 | 9.8721 | 109.9143 | 1030.624
2011-11-13 11:00 | 200.3611 | 200.3611 | 80827.0078 | 1 | 1 | 1 | 1 | 25.9208 | 61.7848 | 16.0151 | 16.5202 | 900.061 | 495.5461 | 56145.9609 | 6149.5552 | 9.8722 | 110.1275 | 1030.001
2011-11-13 12:00 | 198.6347 | 198.6347 | 80945.25 | 1 | 1 | 1 | 1 | 26.117 | 61.843 | 16.1515 | 16.4696 | 899.9905 | 495.9181 | 56118.8516 | 6130.7202 | 9.8488 | 110.1713 | 1029.043
2011-11-13 13:00 | 198.0913 | 198.0913 | 80997.1172 | 1 | 1 | 1 | 1 | 25.8577 | 61.9659 | 16.023 | 16.4803 | 900.0212 | 496.0807 | 56110.9609 | 6134.6748 | 9.8559 | 110.4482 | 1028.499
2011-11-13 14:00 | 198.8958 | 198.8958 | 81074.3828 | 1 | 1 | 1 | 1 | 26.2737 | 62.0758 | 16.3096 | 16.4967 | 899.9605 | 496.2233 | 56129.9492 | 6140.792 | 9.8621 | 111.6124 | 1028.673
2011-11-13 15:00 | 201.3947 | 201.3947 | 81095.0938 | 1 | 1 | 1 | 1 | 26.7245 | 62.1156 | 16.6001 | 16.5391 | 899.9856 | 496.4333 | 56184.4297 | 6156.584 | 9.8764 | 111.5877 | 1029.0601
2011-11-13 16:00 | 201.2792 | 201.2792 | 81228.5234 | 1 | 1 | 1 | 1 | 26.1863 | 62.0468 | 16.2478 | 16.6174 | 899.9252 | 497.4812 | 56310.9414 | 6185.7168 | 9.8976 | 111.498 | 1029.249
2011-11-13 17:00 | 200.2105 | 200.2105 | 81331.0625 | 1 | 1 | 1 | 1 | 26.6265 | 62.0766 | 16.5288 | 16.7017 | 899.9816 | 498.0677 | 56375.9883 | 6217.104 | 9.9319 | 111.4388 | 1028.912
2011-11-13 18:00 | 199.3783 | 199.3783 | 81330.2109 | 1 | 1 | 1 | 1 | 28.3871 | 62.3895 | 17.7106 | 16.7171 | 899.9994 | 498.1678 | 56398.7188 | 6222.834 | 9.938 | 111.3682 | 1028.7321
2011-11-13 19:00 | 198.5784 | 198.5784 | 81313.4609 | 1 | 1 | 1 | 1 | 28.8816 | 62.5323 | 18.0603 | 16.7044 | 900.003 | 497.9673 | 56396.8203 | 6218.105 | 9.9313 | 111.3356 | 1028.636
2011-11-13 20:00 | 197.1189 | 197.1189 | 81128.3438 | 1 | 1 | 1 | 1 | 27.9669 | 62.4364 | 17.4615 | 16.6016 | 900.0858 | 496.6513 | 56225.2812 | 6179.8521 | 9.9049 | 111.2981 | 1028.094
2011-11-13 21:00 | 197.279 | 197.279 | 81243.1016 | 1 | 1 | 1 | 1 | 26.8664 | 62.2249 | 16.7176 | 16.617 | 899.955 | 497.2145 | 56274.8789 | 6185.5679 | 9.9027 | 111.3235 | 1027.787
2011-11-13 22:00 | 197.4497 | 197.4497 | 81267.7734 | 1 | 1 | 1 | 1 | 26.5877 | 62.101 | 16.5112 | 16.6188 | 900.0076 | 497.0456 | 56257.4883 | 6186.251 | 9.9073 | 111.2842 | 1027.057
2011-11-13 23:00 | 197.2136 | 197.2136 | 81286.4219 | 1 | 1 | 1 | 1 | 26.2888 | 62.0964 | 16.3244 | 16.6021 | 900.0275 | 496.828 | 56228.0391 | 6180.021 | 9.9029 | 111.2332 | 1026.541
2011-11-14 | 197.5644 | 197.5644 | 81312.7891 | 1 | 1 | 1 | 1 | 26.3776 | 62.1759 | 16.4005 | 16.615 | 900.0271 | 497.2061 | 56238.8711 | 6184.8472 | 9.9085 | 111.255 | 1026.26
2011-11-14 01:00 | 198.0299 | 198.0299 | 81402.4766 | 1 | 1 | 1 | 1 | 26.6334 | 62.1678 | 16.5574 | 16.6364 | 900.028 | 497.6427 | 56298.6406 | 6192.7788 | 9.91 | 111.2144 | 1025.9561
2011-11-14 02:00 | 198.5106 | 198.5106 | 81497.9062 | 1 | 1 | 1 | 1 | 26.3255 | 62.1152 | 16.3521 | 16.6695 | 899.9327 | 498.1441 | 56360.2617 | 6205.1309 | 9.9171 | 111.1587 | 1025.5699
2011-11-14 03:00 | 198.1386 | 198.1386 | 81582.4766 | 1 | 1 | 1 | 1 | 26.7787 | 62.1527 | 16.6437 | 16.6831 | 900.0044 | 498.8022 | 56418.6211 | 6210.1748 | 9.9164 | 111.0398 | 1024.984
2011-11-14 04:00 | 197.4288 | 197.4288 | 81664.1719 | 1 | 1 | 1 | 1 | 25.7125 | 62.2352 | 16.0022 | 16.6944 | 900.1144 | 499.3584 | 56460.3008 | 6214.3779 | 9.9154 | 110.9661 | 1024.524
2011-11-14 05:00 | 197.8317 | 197.8317 | 81608.2891 | 1 | 1 | 1 | 1 | 26.7716 | 62.3052 | 16.6801 | 16.6663 | 899.9797 | 498.8937 | 56406.2812 | 6203.918 | 9.9097 | 110.9531 | 1024.437
2011-11-14 06:00 | 142.3529 | 197.104 | 81493.8672 | 1 | 1 | 0.72222 | 1 | 26.6774 | 62.3118 | 16.6232 | 16.5982 | 900.0533 | 498.3087 | 56332.8398 | 6178.5742 | 9.8843 | 110.931 | 1024.392
2011-11-14 07:00 | 197.0038 | 197.0038 | 81456.6719 | 1 | 1 | 1 | 1 | 26.5649 | 62.1659 | 16.5143 | 16.586 | 899.9293 | 497.8379 | 56317.8594 | 6174.021 | 9.8795 | 110.9818 | 1024.411
2011-11-14 08:00 | 196.3326 | 196.3326 | 81393.5312 | 1 | 1 | 1 | 1 | 25.9065 | 62.1651 | 16.1048 | 16.5736 | 900.0271 | 497.2743 | 56219.1992 | 6169.4102 | 9.8881 | 111.0606 | 1024.069
2011-11-14 09:00 | 195.6942 | 195.6942 | 81305.7031 | 1 | 1 | 1 | 1 | 26.4431 | 62.2555 | 16.4623 | 16.5177 | 900.0281 | 496.415 | 56104.9219 | 6148.6138 | 9.8775 | 111.1494 | 1023.571
2011-11-14 10:00 | 195.2932 | 195.2932 | 81235.5078 | 1 | 1 | 1 | 1 | 25.7576 | 62.2934 | 16.0453 | 16.4387 | 899.9877 | 495.2899 | 55942.6719 | 6119.1948 | 9.8607 | 111.1903 | 1023.202
2011-11-14 11:00 | 195.5704 | 195.5704 | 81070.2266 | 1 | 1 | 1 | 1 | 26.3072 | 62.2895 | 16.3866 | 16.3674 | 900.0627 | 494.2468 | 55850.8086 | 6092.6611 | 9.8374 | 111.2199 | 1023.059
2011-11-14 12:00 | 195.7548 | 195.7548 | 81049.8672 | 1 | 1 | 1 | 1 | 26.2183 | 62.2145 | 16.3116 | 16.3161 | 900.0154 | 493.5968 | 55741.6484 | 6073.5801 | 9.8251 | 111.2971 | 1022.648
2011-11-14 13:00 | 194.6059 | 194.6059 | 81051.9062 | 1 | 1 | 1 | 1 | 26.4412 | 62.1157 | 16.4241 | 16.2664 | 900.0292 | 492.6668 | 55627.4805 | 6055.061 | 9.8167 | 111.4113 | 1022.251
2011-11-14 14:00 | 193.5662 | 193.5662 | 80992.4922 | 1 | 1 | 1 | 1 | 25.6397 | 62.0701 | 15.9146 | 16.2271 | 899.9758 | 491.8304 | 55518.1094 | 6040.4258 | 9.813 | 111.3947 | 1022.115
2011-11-14 15:00 | 192.4718 | 192.4718 | 80944.5 | 1 | 1 | 1 | 1 | 26.0995 | 62.0788 | 16.2022 | 16.2218 | 900.0201 | 491.5991 | 55528.9609 | 6038.458 | 9.8071 | 111.3873 | 1022.085
2011-11-14 16:00 | 191.5477 | 191.5477 | 80938.9922 | 1 | 1 | 1 | 1 | 26.3722 | 62.1025 | 16.3778 | 16.2688 | 899.9353 | 492.1015 | 55607.3516 | 6055.96 | 9.8203 | 111.3325 | 1022.193
2011-11-14 17:00 | 191.3559 | 191.3559 | 80949.2734 | 1 | 1 | 1 | 1 | 26.2046 | 62.022 | 16.2526 | 16.3416 | 899.9557 | 492.6511 | 55708.8906 | 6083.0508 | 9.8455 | 111.2937 | 1022.333
2011-11-14 18:00 | 192.1377 | 192.1377 | 81103.8594 | 1 | 1 | 1 | 1 | 26.0802 | 61.9884 | 16.1667 | 16.4388 | 900.0113 | 493.7821 | 55850.3906 | 6119.2432 | 9.8745 | 111.259 | 1022.324
2011-11-14 19:00 | 193.1571 | 193.1571 | 81202.2109 | 1 | 1 | 1 | 1 | 26.8652 | 61.975 | 16.6497 | 16.4663 | 899.9908 | 494.4202 | 55902.8906 | 6129.4712 | 9.881 | 111.2106 | 1022.162
2011-11-14 20:00 | 193.3954 | 193.3954 | 81225.5391 | 1 | 1 | 1 | 1 | 25.9029 | 61.9394 | 16.0441 | 16.5057 | 899.9189 | 494.6671 | 55949.0391 | 6144.1431 | 9.8945 | 111.1479 | 1022.298
2011-11-14 21:00 | 193.9814 | 193.9814 | 81379.8281 | 1 | 1 | 1 | 1 | 26.6805 | 61.9856 | 16.5381 | 16.5449 | 900.1253 | 495.3704 | 56015.1602 | 6158.7368 | 9.9052 | 111.0333 | 1021.961
2011-11-14 22:00 | 193.7548 | 193.7548 | 81268.1875 | 1 | 1 | 1 | 1 | 26.4279 | 61.8592 | 16.3481 | 16.4617 | 899.9823 | 494.9092 | 55978.5391 | 6127.75 | 9.8672 | 111.2427 | 1022.624
2011-11-14 23:00 | 194.6507 | 194.6507 | 81384.5469 | 1 | 1 | 1 | 1 | 26.4659 | 61.8085 | 16.3582 | 16.4702 | 900.0029 | 495.6423 | 56062.5117 | 6130.9458 | 9.8594 | 111.4225 | 1022.841
2011-11-15 | 195.1094 | 195.1094 | 81442.4531 | 1 | 1 | 1 | 1 | 25.6917 | 61.8503 | 15.8904 | 16.4826 | 900.0302 | 495.9662 | 56082.1016 | 6135.5498 | 9.8618 | 111.5012 | 1023.069
2011-11-15 01:00 | 194.5974 | 194.5974 | 81322.7188 | 1 | 1 | 1 | 1 | 25.7878 | 61.9323 | 15.971 | 16.4762 | 899.9615 | 495.3383 | 56033.5 | 6133.1592 | 9.8657 | 111.5016 | 1023.122
2011-11-15 02:00 | 196.6008 | 196.6008 | 81602.2031 | 1 | 1 | 1 | 1 | 27.2681 | 62.034 | 16.9155 | 16.5941 | 900.0119 | 497.3845 | 56264.5703 | 6177.0508 | 9.8926 | 111.3119 | 1023.505
2011-11-15 03:00 | 196.3533 | 196.3533 | 81583.3203 | 1 | 1 | 1 | 1 | 26.3701 | 61.9175 | 16.3277 | 16.5909 | 900.0051 | 497.12 | 56238.6484 | 6175.875 | 9.8939 | 111.3712 | 1023.464
2011-11-15 04:00 | 196.7675 | 196.7675 | 81617.3438 | 1 | 1 | 1 | 1 | 26.4574 | 61.9638 | 16.394 | 16.6127 | 899.9884 | 497.5675 | 56291.3594 | 6183.9829 | 9.8992 | 111.2341 | 1023.447
2011-11-15 05:00 | 196.7797 | 196.7797 | 81653.7109 | 1 | 1 | 1 | 1 | 26.3572 | 61.9622 | 16.3315 | 16.6253 | 899.9957 | 497.7548 | 56307.3008 | 6188.6611 | 9.9006 | 111.2144 | 1023.471
2011-11-15 06:00 | 142.5937 | 197.2857 | 81811.3203 | 1 | 1 | 0.72278 | 1 | 26.3427 | 61.9991 | 16.3322 | 16.6375 | 899.9838 | 498.3454 | 56364.7891 | 6193.2178 | 9.9 | 112.0501 | 1023.629
2011-11-15 07:00 | 197.529 | 197.529 | 81856.0234 | 1 | 1 | 1 | 1 | 26.5889 | 62.0361 | 16.4947 | 16.6713 | 899.9866 | 498.8871 | 56447.5 | 6205.793 | 9.905 | 112.2432 | 1024.243
2011-11-15 08:00 | 197.962 | 197.962 | 81888.8828 | 1 | 1 | 1 | 1 | 26.2148 | 62.0719 | 16.272 | 16.6792 | 900.0314 | 499.1679 | 56449.6484 | 6208.7471 | 9.9087 | 112.4574 | 1024.963
2011-11-15 09:00 | 197.5888 | 197.5888 | 82085.8125 | 1 | 1 | 1 | 0.99056 | 25.6203 | 62.1503 | 15.9231 | 16.6532 | 899.9943 | 498.9833 | 56401.7617 | 6199.0469 | 9.9017 | 112.2701 | 1025.177
2011-11-15 10:00 | 196.3446 | 196.3446 | 80410.9531 | 1 | 1 | 1 | 1 | 25.6137 | 62.2991 | 15.9571 | 16.5937 | 900.0991 | 497.9703 | 56264.5117 | 6176.917 | 9.8941 | 100.7944 | 1025.045
2011-11-15 11:00 | 196.4716 | 196.4716 | 80345.6562 | 1 | 1 | 1 | 1 | 26.4049 | 62.4359 | 16.4861 | 16.5324 | 900.0099 | 497.737 | 56221.2891 | 6154.0972 | 9.8667 | 100.8205 | 1024.438
2011-11-15 12:00 | 196.5827 | 196.5827 | 80171.1562 | 1 | 1 | 1 | 1 | 26.8789 | 62.37 | 16.7644 | 16.4622 | 900.0246 | 496.2795 | 56067.0703 | 6127.9458 | 9.8522 | 100.8379 | 1024.379
2011-11-15 13:00 | 197.276 | 197.276 | 80012.8594 | 1 | 1 | 1 | 1 | 26.5557 | 62.1581 | 16.5065 | 16.3918 | 899.9931 | 494.969 | 55943.3984 | 6101.7349 | 9.8366 | 100.8246 | 1024.33
2011-11-15 14:00 | 198.6836 | 198.6836 | 79948.7109 | 1 | 1 | 1 | 1 | 26.7488 | 62.0335 | 16.5933 | 16.3757 | 900.066 | 494.633 | 55918.7109 | 6095.7451 | 9.8309 | 100.4665 | 1024.428
2011-11-15 15:00 | 196.9757 | 196.9757 | 79777.7734 | 1 | 1 | 1 | 1 | 25.6386 | 61.9249 | 15.8767 | 16.3441 | 899.8886 | 493.0657 | 55788.2109 | 6084.0049 | 9.8336 | 100.4922 | 1024.3669
2011-11-15 16:00 | 195.2684 | 195.2684 | 79820.5234 | 1 | 1 | 1 | 1 | 26.4565 | 62.0181 | 16.4078 | 16.4765 | 899.9324 | 493.8914 | 55905.0117 | 6133.2739 | 9.888 | 100.386 | 1024.439
2011-11-15 17:00 | 195.6324 | 195.6324 | 80114.5781 | 1 | 1 | 1 | 1 | 26.922 | 62.0949 | 16.7172 | 16.6662 | 900.0247 | 496.414 | 56195.0586 | 6203.874 | 9.9421 | 100.3759 | 1024.829
2011-11-15 18:00 | 198.0616 | 198.0616 | 80735.4062 | 1 | 1 | 1 | 1 | 27.4953 | 61.9864 | 17.0433 | 16.751 | 899.8985 | 500.4093 | 56646.0586 | 6235.4512 | 9.9155 | 100.2581 | 1025.248
2011-11-15 19:00 | 199.3005 | 199.3005 | 80998.2031 | 1 | 1 | 1 | 1 | 25.9783 | 61.7947 | 16.0532 | 16.8615 | 900.0431 | 502.3011 | 56857.0703 | 6276.5991 | 9.9426 | 100.1858 | 1025.561
2011-11-15 20:00 | 200.3692 | 200.3692 | 81163.0312 | 1 | 1 | 1 | 1 | 27.3386 | 61.9254 | 16.9295 | 16.9332 | 899.9797 | 503.4238 | 56982.3594 | 6303.27 | 9.9601 | 100.0186 | 1025.755
2011-11-15 21:00 | 201.1352 | 201.1352 | 81210.7422 | 1 | 1 | 1 | 1 | 27.0993 | 61.9137 | 16.7782 | 17.0141 | 899.9296 | 504.1444 | 57082.1992 | 6333.4121 | 9.9871 | 99.7613 | 1025.762
2011-11-15 22:00 | 201.3109 | 201.3109 | 81297.4062 | 1 | 1 | 1 | 1 | 26.6308 | 61.9695 | 16.503 | 17.052 | 900.0033 | 504.5572 | 57087.2695 | 6347.501 | 10.0054 | 99.679 | 1025.96
2011-11-15 23:00 | 201.9401 | 201.9401 | 81244.4531 | 1 | 1 | 1 | 1 | 26.9588 | 62.0722 | 16.7339 | 16.9816 | 899.8583 | 502.7844 | 56926.9102 | 6321.2939 | 9.9932 | 100.2456 | 1026.0551
2011-11-16 | 201.6945 | 201.6945 | 81252.3125 | 1 | 1 | 1 | 1 | 26.7797 | 62.1618 | 16.6467 | 17.0322 | 900.1909 | 502.8713 | 56920.6406 | 6340.127 | 10.0229 | 100.3093 | 1026.083
2011-11-16 01:00 | 201.3689 | 201.3689 | 81260.7734 | 1 | 1 | 1 | 1 | 26.6246 | 62.2632 | 16.5773 | 16.9634 | 899.9299 | 502.9192 | 56925.4297 | 6314.5361 | 9.9851 | 100.3253 | 1025.769
2011-11-16 02:00 | 201.5579 | 201.5579 | 81356.7266 | 1 | 1 | 1 | 1 | 26.8893 | 62.2717 | 16.7444 | 17.0017 | 900.0271 | 503.2043 | 56956.2695 | 6328.7891 | 10.0007 | 100.4159 | 1025.576
2011-11-16 03:00 | 200.6889 | 200.6889 | 81176.7734 | 1 | 1 | 1 | 1 | 26.8006 | 62.306 | 16.6984 | 16.9448 | 899.9869 | 502.2652 | 56823.7695 | 6307.5962 | 9.9911 | 100.2336 | 1025.441
2011-11-16 04:00 | 201.1043 | 201.1043 | 81116.7578 | 1 | 1 | 1 | 1 | 26.9601 | 62.3886 | 16.82 | 16.993 | 899.998 | 501.5655 | 56743.2383 | 6325.5342 | 10.03 | 100.2164 | 1025.2111
2011-11-16 05:00 | 199.7914 | 199.7914 | 80814.6328 | 1 | 1 | 1 | 1 | 26.3208 | 62.3902 | 16.4216 | 16.9483 | 899.9404 | 499.8136 | 56592.4297 | 6308.9072 | 10.0295 | 100.1323 | 1024.912
2011-11-16 06:00 | 145.2362 | 200.9417 | 81042.0391 | 1 | 1 | 0.72278 | 1 | 27.1929 | 62.378 | 16.9624 | 17.0084 | 900.0701 | 501.6114 | 56795.5703 | 6331.2729 | 10.03 | 100.2889 | 1024.582
2011-11-16 07:00 | 200.4148 | 200.4148 | 81212.2422 | 1 | 1 | 1 | 1 | 26.4711 | 62.3511 | 16.505 | 17.0232 | 899.9454 | 503.0953 | 56878.1406 | 6336.77 | 10.024 | 100.2672 | 1024.389
2011-11-16 08:00 | 199.9492 | 199.9492 | 81050.3594 | 1 | 1 | 1 | 1 | 27.3333 | 62.3815 | 17.0509 | 16.9809 | 900.0309 | 501.512 | 56692.2891 | 6321.042 | 10.0303 | 100.4325 | 1024.296
2011-11-16 09:00 | 198.3581 | 198.3581 | 80783.3984 | 1 | 1 | 1 | 1 | 26.636 | 62.3118 | 16.5973 | 16.8354 | 900.0553 | 499.5175 | 56489.1719 | 6266.8809 | 9.9867 | 100.4769 | 1023.763
2011-11-16 10:00 | 197.2356 | 197.2356 | 80533.6016 | 1 | 1 | 1 | 1 | 26.3959 | 62.2612 | 16.4344 | 16.7128 | 900.0916 | 498.7129 | 56448.6094 | 6221.229 | 9.9272 | 100.5217 | 1023.417
2011-11-16 11:00 | 196.5393 | 196.5393 | 80335.9688 | 1 | 1 | 1 | 1 | 25.9741 | 62.2627 | 16.1722 | 16.6367 | 900.0413 | 497.3917 | 56293.8984 | 6192.8989 | 9.9111 | 100.5065 | 1022.916
2011-11-16 12:00 | 196.2399 | 196.2399 | 80195.3828 | 1 | 1 | 1 | 1 | 27.0721 | 62.2963 | 16.8649 | 16.5534 | 900.0515 | 496.0449 | 56125.25 | 6161.9189 | 9.8931 | 100.5712 | 1022.508
2011-11-16 13:00 | 196.4789 | 196.4789 | 80044.5469 | 1 | 1 | 1 | 1 | 27.0475 | 62.1287 | 16.8042 | 16.4916 | 899.9308 | 494.6277 | 55991.6406 | 6138.9111 | 9.8813 | 100.6061 | 1021.82
2011-11-16 14:00 | 194.0337 | 194.0337 | 79920.0234 | 1 | 1 | 1 | 1 | 26.5919 | 61.9942 | 16.4855 | 16.4351 | 900.075 | 493.3761 | 55854.0898 | 6117.8501 | 9.8728 | 100.5295 | 1021.402
2011-11-16 15:00 | 194.7639 | 194.7639 | 79803.9922 | 1 | 1 | 1 | 1 | 27.1414 | 61.8058 | 16.775 | 16.4253 | 899.8446 | 492.8423 | 55856.5781 | 6114.2002 | 9.8668 | 100.5212 | 1021.212
2011-11-16 16:00 | 195.3642 | 195.3642 | 79871.8203 | 1 | 1 | 1 | 1 | 26.9543 | 61.6673 | 16.622 | 16.5945 | 899.9124 | 493.105 | 55938.1797 | 6177.208 | 9.9452 | 100.2925 | 1021.026
2011-11-16 17:00 | 194.5314 | 194.5314 | 79891.0312 | 1 | 1 | 1 | 1 | 27.0026 | 61.5753 | 16.627 | 16.6527 | 900.1341 | 493.1885 | 56004.2188 | 6198.8589 | 9.9645 | 100.1239 | 1020.796
2011-11-16 18:00 | 193.1185 | 193.1185 | 79972.8516 | 1 | 1 | 1 | 1 | 27.5051 | 61.3875 | 16.8847 | 16.5447 | 900.1243 | 493.1547 | 56007.0508 | 6158.646 | 9.9066 | 100.2913 | 1020.681
2011-11-16 19:00 | 193.019 | 193.019 | 79943.5625 | 1 | 1 | 1 | 1 | 25.7571 | 61.1466 | 15.7496 | 16.5263 | 899.8777 | 492.7645 | 55928.0586 | 6151.7988 | 9.9103 | 100.5588 | 1020.219
2011-11-16 20:00 | 193.4355 | 193.4355 | 79981.7031 | 1 | 1 | 1 | 1 | 26.2087 | 61.3713 | 16.0846 | 16.5273 | 900.0002 | 493.2184 | 55992.4219 | 6152.1899 | 9.9002 | 100.3384 | 1019.745
2011-11-16 21:00 | 194.2163 | 194.2163 | 80212.7422 | 1 | 1 | 1 | 1 | 26.5681 | 61.585 | 16.362 | 16.5878 | 900.0215 | 494.7044 | 56116.5781 | 6174.6938 | 9.9131 | 100.2833 | 1019.504
2011-11-16 22:00 | 194.0308 | 194.0308 | 80299.75 | 1 | 1 | 1 | 1 | 26.2931 | 61.7535 | 16.2369 | 16.5728 | 900.032 | 495.374 | 56133.8203 | 6169.1382 | 9.9017 | 100.3767 | 1019.138
2011-11-16 23:00 | 192.9731 | 192.9731 | 80116.0469 | 1 | 1 | 1 | 1 | 25.8025 | 61.8792 | 15.9663 | 16.4649 | 900.0556 | 494.0084 | 55960.0586 | 6128.9419 | 9.8714 | 100.4396 | 1018.77
2011-11-17 | 192.5343 | 192.5343 | 79973.5781 | 1 | 1 | 1 | 1 | 26.7416 | 61.8771 | 16.5469 | 16.4046 | 899.9625 | 492.7958 | 55839.7305 | 6106.5239 | 9.8586 | 100.4432 | 1018.5
2011-11-17 01:00 | 192.635 | 192.635 | 79931.6562 | 1 | 1 | 1 | 1 | 26.4815 | 61.7568 | 16.3541 | 16.3819 | 900.008 | 492.0303 | 55783 | 6098.0762 | 9.8558 | 100.4735 | 1017.88
2011-11-17 02:00 | 192.6938 | 192.6938 | 80026.6406 | 1 | 1 | 1 | 1 | 26.0963 | 61.6701 | 16.0936 | 16.3785 | 900.0636 | 492.1498 | 55769.6992 | 6096.8052 | 9.8546 | 100.495 | 1017.156
2011-11-17 03:00 | 191.7014 | 191.7014 | 80048.5312 | 1 | 1 | 1 | 1 | 26.0183 | 61.7131 | 16.0567 | 16.36 | 899.9601 | 491.641 | 55685.0312 | 6089.9131 | 9.8583 | 100.5451 | 1016.236
2011-11-17 04:00 | 190.6154 | 190.6154 | 80056.7031 | 1 | 1 | 1 | 1 | 25.794 | 61.806 | 15.9422 | 16.33 | 899.9963 | 491.4342 | 55621.5391 | 6078.7539 | 9.8514 | 100.5671 | 1015.691
2011-11-17 05:00 | 190.8347 | 190.8347 | 80063.1094 | 1 | 1 | 1 | 1 | 25.9832 | 61.8756 | 16.0773 | 16.3258 | 900.0032 | 491.5339 | 55637.3711 | 6077.1899 | 9.8475 | 100.5179 | 1015.496
2011-11-17 06:00 | 138.5529 | 191.8425 | 80106.4531 | 1 | 1 | 0.72222 | 1 | 26.0424 | 61.8799 | 16.115 | 16.3518 | 899.9821 | 491.8325 | 55661.7109 | 6086.8618 | 9.8554 | 100.4471 | 1015.339
2011-11-17 07:00 | 192.7176 | 192.7176 | 80144.4922 | 1 | 1 | 1 | 1 | 26.2607 | 61.8596 | 16.2448 | 16.3983 | 899.9518 | 492.327 | 55730.0898 | 6104.168 | 9.871 | 100.3016 | 1015.265
2011-11-17 08:00 | 192.2616 | 192.2616 | 80083.3125 | 1 | 1 | 1 | 1 | 26.0156 | 61.9202 | 16.1089 | 16.4635 | 899.8889 | 492.0171 | 55719.1797 | 6128.4268 | 9.9087 | 100.0774 | 1015.219
2011-11-17 09:00 | 191.7769 | 191.7769 | 80206.6719 | 1 | 1 | 1 | 1 | 25.8753 | 61.9663 | 16.034 | 16.4453 | 900.1728 | 492.6743 | 55731.5898 | 6121.6768 | 9.8976 | 100.2437 | 1014.996
2011-11-17 10:00 | 190.8207 | 190.8207 | 80379.0781 | 1 | 1 | 1 | 1 | 25.4901 | 61.968 | 15.7957 | 16.3993 | 899.9395 | 493.4504 | 55751.2617 | 6104.5259 | 9.8683 | 100.3458 | 1014.375
2011-11-17 11:00 | 189.5131 | 189.5131 | 80363.5 | 1 | 1 | 1 | 1 | 26.0391 | 62.1076 | 16.1723 | 16.3517 | 900.0687 | 493.1644 | 55716.1992 | 6086.8291 | 9.8484 | 100.3654 | 1014.037
2011-11-17 12:00 | 189.3145 | 189.3145 | 80338.8984 | 1 | 1 | 1 | 1 | 25.7052 | 62.2631 | 16.0049 | 16.3313 | 899.9969 | 493.0557 | 55675.8086 | 6079.2402 | 9.8458 | 100.2634 | 1013.641
2011-11-17 13:00 | 189.4438 | 189.4438 | 80323.8984 | 1 | 1 | 1 | 1 | 26.6378 | 62.2055 | 16.5702 | 16.3352 | 900.0016 | 492.8992 | 55673.2305 | 6080.6758 | 9.8459 | 100.3134 | 1013.5
2011-11-17 14:00 | 190.7806 | 190.7806 | 80364.75 | 1 | 1 | 1 | 1 | 26.7781 | 62.0429 | 16.6139 | 16.4081 | 899.9088 | 493.4165 | 55774.6914 | 6107.8271 | 9.8697 | 100.2328 | 1013.493
2011-11-17 15:00 | 192.6173 | 192.6173 | 80608.7188 | 1 | 1 | 1 | 1 | 27.1857 | 61.8448 | 16.813 | 16.5963 | 900.0136 | 496.321 | 56172.8086 | 6177.8882 | 9.9093 | 99.796 | 1013.939
2011-11-17 16:00 | 193.7969 | 193.7969 | 80946.0625 | 1 | 1 | 1 | 1 | 27.3371 | 61.6356 | 16.8494 | 16.6883 | 900.0161 | 500.1827 | 56562.6406 | 6212.1001 | 9.896 | 99.0272 | 1014.352
2011-11-17 17:00 | 193.881 | 193.881 | 81066.5234 | 1 | 1 | 1 | 1 | 26.9005 | 61.4679 | 16.5352 | 16.7571 | 899.9699 | 501.3866 | 56722.2812 | 6237.7231 | 9.9075 | 98.9263 | 1014.479
2011-11-17 18:00 | 194.4154 | 194.4154 | 81176.8906 | 1 | 1 | 1 | 1 | 26.9847 | 61.4688 | 16.5872 | 16.8232 | 899.9272 | 502.1203 | 56810.6719 | 6262.3501 | 9.929 | 98.8473 | 1014.565
2011-11-17 19:00 | 194.4419 | 194.4419 | 81291.9531 | 1 | 1 | 1 | 1 | 26.8235 | 61.5499 | 16.5098 | 16.7977 | 900.1494 | 503.0234 | 56881.7891 | 6252.8379 | 9.9055 | 98.8617 | 1014.666
2011-11-17 20:00 | 194.9587 | 194.9587 | 81325.5781 | 1 | 1 | 1 | 1 | 26.9223 | 61.5494 | 16.5705 | 16.7901 | 899.9393 | 503.3352 | 56948.5 | 6250.0078 | 9.8891 | 99.0045 | 1014.647
2011-11-17 21:00 | 196.0093 | 196.0093 | 81277.5078 | 1 | 1 | 1 | 1 | 26.4235 | 61.6066 | 16.2786 | 16.8751 | 899.9528 | 502.9994 | 56916.8711 | 6281.6602 | 9.9392 | 98.8894 | 1014.668
2011-11-17 22:00 | 196.7546 | 196.7546 | 81279.8828 | 1 | 1 | 1 | 1 | 26.6083 | 61.6864 | 16.4137 | 16.9251 | 899.9943 | 503.1771 | 56929.8008 | 6300.2471 | 9.9643 | 98.8834 | 1014.772
2011-11-17 23:00 | 198.5487 | 198.5487 | 81399.4922 | 1 | 1 | 1 | 1 | 26.9129 | 61.7822 | 16.6274 | 16.8582 | 900.0348 | 503.6351 | 56947.2617 | 6275.354 | 9.9253 | 98.9193 | 1014.576
2011-11-18 | 200.2006 | 200.2006 | 81353.0938 | 1 | 1 | 1 | 1 | 25.9958 | 61.9256 | 16.098 | 16.813 | 900.0039 | 503.4323 | 56903.6602 | 6258.5342 | 9.9085 | 98.9112 | 1014.369
2011-11-18 01:00 | 200.7991 | 200.7991 | 81351.3672 | 1 | 1 | 1 | 1 | 26.2575 | 62.0243 | 16.286 | 16.8453 | 899.9679 | 503.3469 | 56881.7891 | 6270.5698 | 9.9294 | 98.945 | 1014.211
2011-11-18 02:00 | 198.1288 | 198.1288 | 81275.25 | 1 | 1 | 1 | 1 | 26.3939 | 62.1209 | 16.3961 | 16.7571 | 900.0717 | 502.8345 | 56804.6211 | 6237.7402 | 9.8967 | 98.9778 | 1014.089
2011-11-18 03:00 | 195.4606 | 195.4606 | 81304.9922 | 1 | 1 | 1 | 1 | 26.5583 | 62.158 | 16.5081 | 16.7686 | 899.9469 | 503.1683 | 56842.3398 | 6241.9941 | 9.894 | 99.0386 | 1014.227
2011-11-18 04:00 | 194.4977 | 194.4977 | 81422.8438 | 1 | 1 | 1 | 1 | 26.0487 | 62.2279 | 16.2095 | 16.826 | 900.033 | 503.8889 | 56908.5898 | 6263.3662 | 9.9146 | 99.0432 | 1014.354
2011-11-18 05:00 | 192.9874 | 192.9874 | 81209.4766 | 1 | 1 | 1 | 1 | 26.5302 | 62.3076 | 16.5303 | 16.7116 | 900.0428 | 502.2891 | 56710.2617 | 6220.7749 | 9.8857 | 99.0841 | 1014.187
2011-11-18 06:00 | 138.9012 | 192.1769 | 81167.5 | 1 | 1 | 0.72278 | 1 | 26.5085 | 62.267 | 16.506 | 16.691 | 899.9796 | 501.8599 | 56674.6992 | 6213.1328 | 9.8801 | 99.18 | 1013.828
2011-11-18 07:00 | 191.8512 | 191.8512 | 81116.4375 | 1 | 1 | 1 | 1 | 26.7427 | 62.1674 | 16.6253 | 16.64 | 900.0527 | 501.0763 | 56568.3906 | 6194.146 | 9.8703 | 99.1791 | 1013.231
2011-11-18 08:00 | 190.5825 | 190.5825 | 80549.1484 | 1 | 1 | 1 | 1 | 26.4772 | 62.055 | 16.4304 | 16.5265 | 899.8835 | 495.3148 | 55942.0312 | 6151.8931 | 9.9065 | 99.7657 | 1013.094
2011-11-18 09:00 | 189.5184 | 189.5184 | 80264.3281 | 1 | 1 | 1 | 1 | 25.8358 | 61.9961 | 16.0172 | 16.4351 | 900.0449 | 492.7789 | 55789.8594 | 6117.8462 | 9.8826 | 100.0684 | 1012.931
2011-11-18 10:00 | 188.7245 | 188.7245 | 80090.4609 | 1 | 1 | 1 | 1 | 26.201 | 62.0845 | 16.2668 | 16.3745 | 900.1219 | 491.29 | 55620.8906 | 6095.3062 | 9.8757 | 99.9737 | 1012.729
2011-11-18 11:00 | 188.7847 | 188.7847 | 79984.3438 | 1 | 1 | 1 | 1 | 26.4138 | 62.0658 | 16.3939 | 16.3445 | 899.8494 | 490.0897 | 55500.7812 | 6084.145 | 9.8796 | 100.1976 | 1012.307
2011-11-18 12:00 | 188.2016 | 188.2016 | 79963.9922 | 1 | 1 | 1 | 1 | 26.0741 | 61.9281 | 16.1472 | 16.305 | 900.0619 | 489.2033 | 55402.8516 | 6069.4302 | 9.8739 | 100.311 | 1011.788
2011-11-18 13:00 | 187.1355 | 187.1355 | 79843.7422 | 1 | 1 | 1 | 1 | 26.1491 | 61.8186 | 16.165 | 16.2253 | 900.0053 | 487.0311 | 55198.0781 | 6039.752 | 9.8629 | 100.533 | 1011.194
2011-11-18 14:00 | 186.5644 | 186.5644 | 79864.4375 | 1 | 1 | 1 | 1 | 26.1521 | 61.7399 | 16.1463 | 16.2151 | 900.0597 | 486.6029 | 55202 | 6035.9658 | 9.8563 | 100.3587 | 1010.498
2011-11-18 15:00 | 186.3195 | 186.3195 | 79761.4531 | 1 | 1 | 1 | 1 | 25.9927 | 61.6893 | 16.0347 | 16.2097 | 899.9161 | 485.4172 | 55036.2383 | 6033.9609 | 9.88 | 100.4815 | 1009.966
2011-11-18 16:00 | 185.0491 | 185.0491 | 79767.0469 | 1 | 1 | 1 | 1 | 25.9631 | 61.5219 | 15.973 | 16.3795 | 899.7788 | 484.0241 | 54867.9492 | 6097.1709 | 10.0021 | 100.6492 | 1009.162
2011-11-18 17:00 | 184.4949 | 184.4949 | 79793.7891 | 1 | 1 | 1 | 1 | 25.9407 | 61.4447 | 15.9392 | 16.3665 | 900.1069 | 483.6388 | 54880.1992 | 6092.3452 | 9.9922 | 100.5571 | 1008.491
2011-11-18 18:00 | 184.784 | 184.784 | 79865.4766 | 1 | 1 | 1 | 1 | 25.5425 | 61.5121 | 15.7117 | 16.3354 | 899.9417 | 483.5746 | 54842.4688 | 6080.7642 | 9.9808 | 100.3969 | 1007.734
2011-11-18 19:00 | 183.7565 | 183.7565 | 79815.3828 | 1 | 1 | 1 | 1 | 25.6157 | 61.5374 | 15.7632 | 16.3098 | 900.0451 | 482.7014 | 54750.4609 | 6071.2158 | 9.9835 | 100.4014 | 1006.859
2011-11-18 20:00 | 183.0936 | 183.0936 | 79801.9766 | 1 | 1 | 1 | 1 | 25.8131 | 61.5554 | 15.8893 | 16.2974 | 899.9737 | 481.9299 | 54642.8398 | 6066.6128 | 9.9939 | 100.4049 | 1005.987
2011-11-18 21:00 | 182.5563 | 182.5563 | 79851.7734 | 1 | 1 | 1 | 1 | 25.5958 | 61.5353 | 15.7504 | 16.2873 | 899.9812 | 481.3716 | 54609.4883 | 6062.855 | 9.9933 | 100.3424 | 1005.045
2011-11-18 22:00 | 182.6175 | 182.6175 | 79832.2109 | 1 | 1 | 1 | 1 | 25.5685 | 61.5228 | 15.7305 | 16.2624 | 900.035 | 480.5048 | 54524.8906 | 6053.5918 | 9.9932 | 100.4975 | 1004.464
2011-11-18 23:00 | 182.0566 | 182.0566 | 79840.6875 | 1 | 1 | 1 | 1 | 25.7807 | 61.4761 | 15.849 | 16.2249 | 900.0229 | 479.9294 | 54452.6602 | 6039.627 | 9.9833 | 100.797 | 1004.389
2011-11-19 | 182.064 | 182.064 | 79849.4609 | 1 | 1 | 1 | 1 | 25.2725 | 61.4428 | 15.5281 | 16.2242 | 899.9962 | 480.07 | 54475.5898 | 6039.356 | 9.9788 | 100.9772 | 1004.788
2011-11-19 01:00 | 181.6109 | 181.6109 | 79841.2188 | 1 | 1 | 1 | 1 | 25.0865 | 61.4589 | 15.4179 | 16.1712 | 900.0163 | 479.6868 | 54394.8984 | 6019.6309 | 9.9644 | 101.2933 | 1004.725
2011-11-19 02:00 | 181.6869 | 181.6869 | 79930.3438 | 1 | 1 | 1 | 1 | 25.2373 | 61.4501 | 15.5083 | 16.1732 | 899.9381 | 479.6638 | 54409.6602 | 6020.3892 | 9.9627 | 101.4042 | 1005.026
2011-11-19 03:00 | 182.3864 | 182.3864 | 79869.5703 | 1 | 1 | 1 | 1 | 25.55 | 61.5993 | 15.7386 | 16.1948 | 900.0269 | 479.7426 | 54414.4219 | 6028.4111 | 9.9745 | 101.3845 | 1005.53
2011-11-19 04:00 | 182.6505 | 182.6505 | 79968.9531 | 1 | 1 | 1 | 1 | 25.1859 | 61.6787 | 15.5343 | 16.2249 | 899.9991 | 480.718 | 54496.4609 | 6039.6099 | 9.9772 | 101.3624 | 1005.839
2011-11-19 05:00 | 183.2076 | 183.2076 | 79896.0781 | 1 | 1 | 1 | 1 | 25.6425 | 61.6715 | 15.8141 | 16.1429 | 900.1977 | 481.2816 | 54565.8281 | 6009.1021 | 9.921 | 101.2663 | 1006.484
2011-11-19 06:00 | 134.4316 | 185.993 | 79891.4766 | 1 | 1 | 0.72278 | 1 | 25.5938 | 61.6749 | 15.7849 | 16.0766 | 899.7437 | 482.3761 | 54712.2812 | 5984.4209 | 9.8584 | 101.2278 | 1007.513
2011-11-19 07:00 | 187.5884 | 187.5884 | 79920.7969 | 1 | 1 | 1 | 1 | 26.154 | 61.6042 | 16.1119 | 16.404 | 900.0093 | 484.6152 | 54904.1094 | 6106.2798 | 10.0083 | 101.1166 | 1008.654
2011-11-19 08:00 | 187.0899 | 187.0899 | 79883.9219 | 1 | 1 | 1 | 1 | 25.1818 | 61.5086 | 15.489 | 16.4192 | 899.959 | 484.6898 | 54933.3906 | 6111.9541 | 10.0112 | 101.2944 | 1009.407
2011-11-19 09:00 | 187.2969 | 187.2969 | 79959.3828 | 1 | 1 | 1 | 1 | 25.615 | 61.5813 | 15.774 | 16.4799 | 900.0042 | 486.4568 | 55082.6406 | 6134.5508 | 10.0206 | 101.2648 | 1009.969
2011-11-19 10:00 | 186.6199 | 186.6199 | 80039.1406 | 1 | 1 | 1 | 1 | 24.7033 | 61.7736 | 15.2601 | 16.4665 | 900.0245 | 487.0027 | 55079.75 | 6129.563 | 10.0142 | 101.3304 | 1010.045
2011-11-19 11:00 | 185.92 | 185.92 | 80022.8281 | 1 | 1 | 1 | 1 | 23.9178 | 62.1003 | 14.853 | 16.4605 | 899.9968 | 487.6627 | 55066.9609 | 6127.3242 | 10.0126 | 101.3414 | 1010.347
2011-11-19 12:00 | 185.6059 | 185.6059 | 80035.2734 | 1 | 1 | 1 | 1 | 25.0009 | 62.3378 | 15.585 | 16.4499 | 900.0009 | 488.0763 | 55062.0781 | 6123.3818 | 10.0085 | 101.4654 | 1010.539
2011-11-19 13:00 | 185.9967 | 185.9967 | 80066.4219 | 1 | 1 | 1 | 1 | 25.5751 | 62.4412 | 15.9694 | 16.4454 | 899.9904 | 488.1251 | 55050.1289 | 6121.6919 | 10.0084 | 101.5319 | 1010.677
2011-11-19 14:00 | 185.5464 | 185.5464 | 79996.1562 | 1 | 1 | 1 | 1 | 25.8544 | 62.3978 | 16.1325 | 16.4011 | 899.9886 | 487.5845 | 54981.8281 | 6105.21 | 9.9942 | 101.504 | 1011.316
2011-11-19 15:00 | 186.2468 | 186.2468 | 79854.3125 | 1 | 1 | 1 | 1 | 26.2101 | 62.2892 | 16.3261 | 16.4651 | 899.952 | 487.4299 | 55061.8203 | 6129.042 | 10.0164 | 101.5546 | 1012.535
2011-11-19 16:00 | 188.0301 | 188.0301 | 80032.2031 | 1 | 1 | 1 | 1 | 26.0963 | 62.1604 | 16.2216 | 16.5748 | 900.1641 | 489.8665 | 55403.6914 | 6169.8779 | 10.0201 | 101.3634 | 1013.35
2011-11-19 17:00 | 190.5372 | 190.5372 | 80466.0703 | 1 | 1 | 1 | 1 | 26.4119 | 62.1241 | 16.4082 | 16.5035 | 900.0368 | 493.7313 | 55881.2891 | 6143.3208 | 9.9049 | 101.1019 | 1014.046
2011-11-19 18:00 | 192.608 | 192.608 | 80723.3672 | 1 | 1 | 1 | 1 | 26.7408 | 62.1009 | 16.6063 | 16.5897 | 899.9995 | 495.6064 | 56128.5 | 6175.4038 | 9.9112 | 100.9194 | 1014.874
2011-11-19 19:00 | 193.9384 | 193.9384 | 80980.6328 | 1 | 1 | 1 | 1 | 26.1 | 62.1348 | 16.2172 | 16.6868 | 899.9958 | 497.5457 | 56305.5 | 6211.541 | 9.937 | 100.7842 | 1015.378
2011-11-19 20:00 | 194.5541 | 194.5541 | 80982.5 | 1 | 1 | 1 | 1 | 26.3561 | 62.1343 | 16.3761 | 16.7156 | 899.8779 | 497.9697 | 56362.4688 | 6222.272 | 9.9426 | 100.9464 | 1016.106
2011-11-19 21:00 | 195.6882 | 195.6882 | 81003.0469 | 1 | 1 | 1 | 1 | 26.554 | 62.1885 | 16.5135 | 16.8416 | 900.219 | 498.2329 | 56477.1484 | 6269.1938 | 9.9915 | 100.6868 | 1016.533
2011-11-19 22:00 | 195.7634 | 195.7634 | 81017.6328 | 1 | 1 | 1 | 1 | 26.5968 | 62.2628 | 16.5599 | 16.7165 | 899.8953 | 498.6396 | 56431.8516 | 6222.6162 | 9.93 | 100.6729 | 1017.186
2011-11-19 23:00 | 195.6335 | 195.6335 | 81040.2109 | 1 | 1 | 1 | 1 | 25.9042 | 62.2502 | 16.1255 | 16.7829 | 900.0056 | 498.6784 | 56447.2891 | 6247.3242 | 9.9651 | 100.9006 | 1017.576
2011-11-20 | 195.3405 | 195.3405 | 80983.8125 | 1 | 1 | 1 | 1 | 25.0774 | 62.4347 | 15.657 | 16.6908 | 900.0164 | 499.0019 | 56456.6289 | 6213.0449 | 9.9146 | 100.7555 | 1017.798
2011-11-20 01:00 | 194.49 | 194.49 | 80758 | 1 | 1 | 1 | 1 | 25.3764 | 62.7341 | 15.9197 | 16.6229 | 899.9506 | 497.9042 | 56261.6992 | 6187.79 | 9.9082 | 100.8017 | 1018.027
2011-11-20 02:00 | 194.288 | 194.288 | 80668.4531 | 1 | 1 | 1 | 1 | 25.2262 | 62.9143 | 15.8709 | 16.6224 | 900.0444 | 497.549 | 56186.0508 | 6187.5889 | 9.9196 | 101.1242 | 1018.038
2011-11-20 03:00 | 194.6273 | 194.6273 | 80856.2812 | 1 | 1 | 1 | 1 | 25.8784 | 63.0089 | 16.3057 | 16.6637 | 900.0189 | 499.2497 | 56364.1992 | 6202.9658 | 9.9135 | 101.0156 | 1017.886
2011-11-20 04:00 | 195.2877 | 195.2877 | 80938.0391 | 1 | 1 | 1 | 1 | 26.4628 | 63.0768 | 16.6919 | 16.682 | 899.8885 | 499.4239 | 56336.2383 | 6209.772 | 9.9293 | 101.0903 | 1017.7
2011-11-20 05:00 | 195.5112 | 195.5112 | 80922.7969 | 1 | 1 | 1 | 1 | 26.3521 | 62.9655 | 16.5927 | 16.6782 | 900.0581 | 498.9822 | 56302.7617 | 6208.3418 | 9.9297 | 101.1922 | 1017.739
2011-11-20 06:00 | 140.7846 | 194.9325 | 80730.8438 | 1 | 1 | 0.72222 | 1 | 26.8961 | 62.8464 | 16.9032 | 16.6447 | 900.0131 | 497.9887 | 56251.75 | 6195.8701 | 9.9199 | 101.1138 | 1017.915
2011-11-20 07:00 | 194.2965 | 194.2965 | 80723.0938 | 1 | 1 | 1 | 1 | 26.5734 | 62.7686 | 16.6798 | 16.6419 | 900.0171 | 498.1567 | 56318.6211 | 6194.8579 | 9.9094 | 100.8785 | 1017.976
2011-11-20 08:00 | 194.3846 | 194.3846 | 80674.6562 | 1 | 1 | 1 | 1 | 25.7761 | 62.7238 | 16.1677 | 16.6317 | 899.9943 | 497.7928 | 56281.6797 | 6191.0342 | 9.9106 | 100.8619 | 1018.227
2011-11-20 09:00 | 193.3443 | 193.3443 | 80510.1562 | 1 | 1 | 1 | 1 | 25.6301 | 62.7999 | 16.0956 | 16.5904 | 899.9713 | 496.9319 | 56168.9414 | 6175.6558 | 9.9077 | 100.8749 | 1018.36
2011-11-20 10:00 | 193.1318 | 193.1318 | 80398.5938 | 1 | 1 | 1 | 1 | 25.9886 | 62.8823 | 16.3423 | 16.5842 | 899.9958 | 496.2673 | 56078.8789 | 6173.3638 | 9.9163 | 100.9879 | 1018.571
2011-11-20 11:00 | 193.1794 | 193.1794 | 80405.8594 | 1 | 1 | 1 | 1 | 26.4616 | 62.8877 | 16.6411 | 16.5861 | 900.0296 | 496.0454 | 56090.75 | 6174.0869 | 9.9147 | 101.12 | 1018.731
2011-11-20 12:00 | 193.025 | 193.025 | 80334.5703 | 1 | 1 | 1 | 1 | 26.0957 | 62.8864 | 16.4106 | 16.5545 | 899.9694 | 495.7484 | 56056.4805 | 6162.3179 | 9.9067 | 101.0634 | 1018.495
2011-11-20 13:00 | 192.8824 | 192.8824 | 80302.4219 | 1 | 1 | 1 | 1 | 26.1458 | 62.8898 | 16.443 | 16.5506 | 900.054 | 495.4342 | 56025.5391 | 6160.874 | 9.9063 | 101.0495 | 1018.314
2011-11-20 14:00 | 192.7187 | 192.7187 | 80309.2109 | 1 | 1 | 1 | 1 | 26.389 | 62.8455 | 16.5843 | 16.532 | 900.0206 | 495.3854 | 56022.2695 | 6153.936 | 9.898 | 101.0757 | 1018.06
2011-11-20 15:00 | 193.4727 | 193.4727 | 80215.8672 | 1 | 1 | 1 | 1 | 26.3997 | 62.7738 | 16.5721 | 16.5021 | 899.9824 | 494.7714 | 55964.4805 | 6142.791 | 9.8912 | 100.9523 | 1017.811
2011-11-20 16:00 | 193.6629 | 193.6629 | 80167.7266 | 1 | 1 | 1 | 1 | 26.7901 | 62.6667 | 16.7885 | 16.4998 | 900.0054 | 494.3397 | 55950.3203 | 6141.9458 | 9.8914 | 100.9459 | 1017.933
2011-11-20 17:00 | 192.4542 | 192.4542 | 80148.0938 | 1 | 1 | 1 | 1 | 27.3053 | 62.4584 | 17.0544 | 16.5054 | 899.9967 | 493.7418 | 55945.1719 | 6144.0249 | 9.8955 | 100.934 | 1018.003
2011-11-20 18:00 | 191.2059 | 191.2059 | 80144.1328 | 1 | 1 | 1 | 1 | 26.5916 | 62.1783 | 16.5342 | 16.5098 | 899.9164 | 493.2641 | 55908.0508 | 6145.6821 | 9.9038 | 100.9825 | 1017.917
2011-11-20 19:00 | 190.4955 | 190.4955 | 80170.1875 | 1 | 1 | 1 | 1 | 25.9314 | 62.0282 | 16.0848 | 16.5194 | 900.0369 | 493.3434 | 55902.2812 | 6149.2529 | 9.9093 | 101.0773 | 1017.921
2011-11-20 20:00 | 190.7625 | 190.7625 | 80171.6797 | 1 | 1 | 1 | 1 | 25.5415 | 62.1191 | 15.8662 | 16.5344 | 899.976 | 493.7153 | 55914.7695 | 6154.834 | 9.9163 | 101.1348 | 1017.881
2011-11-20 21:00 | 190.5693 | 190.5693 | 80231.7422 | 1 | 1 | 1 | 1 | 24.9917 | 62.3351 | 15.5786 | 16.5246 | 900.0177 | 493.9033 | 55902.1719 | 6151.1919 | 9.9134 | 101.2863 | 1017.655
2011-11-20 22:00 | 190.7361 | 190.7361 | 80213.6875 | 1 | 1 | 1 | 1 | 25.3003 | 62.5492 | 15.8251 | 16.5135 | 900.0485 | 494.1454 | 55875.8008 | 6147.0391 | 9.9114 | 101.386 | 1017.668
2011-11-20 23:00 | 190.5954 | 190.5954 | 80135.9688 | 1 | 1 | 1 | 1 | 25.8109 | 62.6753 | 16.177 | 16.7509 | 899.7241 | 493.5547 | 55767.5391 | 6235.4331 | 10.0569 | 101.5218 | 1017.147
2011-11-21 | 189.9366 | 189.9366 | 80064.4531 | 1 | 1 | 1 | 1 | 26.2718 | 62.646 | 16.4582 | 16.7168 | 900.0916 | 492.7892 | 55713.4102 | 6222.7378 | 10.0483 | 101.5194 | 1016.859
2011-11-21 01:00 | 189.4304 | 189.4304 | 80002.5469 | 1 | 1 | 1 | 1 | 26.221 | 62.5762 | 16.4081 | 16.6658 | 900.0467 | 491.6571 | 55566.3086 | 6203.7329 | 10.0437 | 101.4001 | 1016.62
2011-11-21 02:00 | 188.3776 | 188.3776 | 79922.6328 | 1 | 1 | 1 | 1 | 26.0186 | 62.4731 | 16.2546 | 16.5859 | 899.948 | 490.3365 | 55404.0781 | 6174.0161 | 10.0273 | 101.4893 | 1016.302
2011-11-21 03:00 | 187.4685 | 187.4685 | 79805.0312 | 1 | 1 | 1 | 1 | 26.018 | 62.3789 | 16.2297 | 16.5113 | 900.0201 | 488.8023 | 55249.6016 | 6146.2119 | 10.011 | 101.5396 | 1016.093
2011-11-21 04:00 | 188.1981 | 188.1981 | 79847.6016 | 1 | 1 | 1 | 1 | 26.2383 | 62.2838 | 16.3422 | 16.5516 | 900.03 | 489.519 | 55342.8906 | 6161.2231 | 10.0192 | 101.4055 | 1016.06
2011-11-21 05:00 | 188.0517 | 188.0517 | 79818.7031 | 1 | 1 | 1 | 1 | 26.0822 | 62.1839 | 16.2189 | 16.5301 | 899.9712 | 488.7432 | 55294.3203 | 6153.2212 | 10.0142 | 101.3371 | 1016.078
2011-11-21 06:00 | 136.5975 | 189.1532 | 79924.0469 | 1 | 1 | 0.72215 | 1 | 25.9059 | 62.1397 | 16.0978 | 16.6062 | 899.9402 | 490.1662 | 55441.2891 | 6181.5732 | 10.0314 | 101.2074 | 1016.256
2011-11-21 07:00 | 190.335 | 190.335 | 79942 | 1 | 1 | 1 | 1 | 25.4915 | 62.2013 | 15.8561 | 16.6319 | 900.0043 | 490.6217 | 55480.8906 | 6191.1372 | 10.0394 | 101.1793 | 1016.238
2011-11-21 08:00 | 190.2446 | 190.2446 | 79830.3125 | 1 | 1 | 1 | 1 | 25.5697 | 62.2978 | 15.9294 | 16.5802 | 900.0177 | 489.5328 | 55358.6602 | 6171.8662 | 10.0313 | 101.1622 | 1016.262
2011-11-21 09:00 | 191.7723 | 191.7723 | 79945.5781 | 1 | 1 | 1 | 1 | 26.0473 | 62.3377 | 16.2373 | 16.6348 | 899.9749 | 490.5347 | 55480.8984 | 6192.2109 | 10.0402 | 101.2434 | 1016.289
2011-11-21 10:00 | 192.2552 | 192.2552 | 80028.1719 | 1 | 1 | 1 | 1 | 25.7744 | 62.3157 | 16.0615 | 16.6441 | 900.0005 | 491.0789 | 55513.8008 | 6195.667 | 10.0398 | 101.2261 | 1016.358
2011-11-21 11:00 | 190.8627 | 190.8627 | 80019.8125 | 1 | 1 | 1 | 1 | 25.7036 | 62.3075 | 16.0153 | 16.6228 | 900.0939 | 490.747 | 55472.9883 | 6187.7368 | 10.0357 | 101.2767 | 1016.165
2011-11-21 12:00 | 188.9857 | 188.9857 | 79961.2734 | 1 | 1 | 1 | 1 | 25.6794 | 62.3395 | 16.0084 | 16.5968 | 899.9993 | 490.5463 | 55445.3906 | 6178.0581 | 10.0264 | 101.2771 | 1016.21
2011-11-21 13:00 | 188.5694 | 188.5694 | 80000.1719 | 1 | 1 | 1 | 1 | 25.5429 | 62.3932 | 15.937 | 16.585 | 899.9688 | 490.8871 | 55467.0195 | 6173.6821 | 10.0152 | 101.286 | 1016.301
2011-11-21 14:00 | 188.2294 | 188.2294 | 80058.2891 | 1 | 1 | 1 | 1 | 25.9706 | 62.3786 | 16.2001 | 16.4643 | 900.1891 | 490.9058 | 55481.1992 | 6128.7251 | 9.9486 | 101.2837 | 1016.236
2011-11-21 15:00 | 189.2152 | 189.2152 | 80060.5234 | 1 | 1 | 1 | 1 | 25.9235 | 62.3894 | 16.1735 | 16.392 | 899.9649 | 491.6638 | 55579.3516 | 6101.8052 | 9.8915 | 101.2082 | 1016.44
2011-11-21 16:00 | 189.9295 | 189.9295 | 80220.4297 | 1 | 1 | 1 | 1 | 26.0301 | 62.362 | 16.2329 | 16.4536 | 900.0077 | 493.2693 | 55807.2695 | 6124.7598 | 9.8889 | 101.08 | 1016.851
2011-11-21 17:00 | 189.8717 | 189.8717 | 80157.7031 | 1 | 1 | 1 | 1 | 26.1853 | 62.3223 | 16.3193 | 16.4407 | 899.9645 | 492.9767 | 55792.3594 | 6119.9331 | 9.8851 | 101.0678 | 1017.087
2011-11-21 18:00 | 191.1988 | 191.1988 | 80359.1797 | 1 | 1 | 1 | 1 | 26.5443 | 62.3199 | 16.5424 | 16.5296 | 900.0071 | 494.4825 | 55990.2617 | 6153.0352 | 9.9016 | 101.0026 | 1017.638
2011-11-21 19:00 | 191.5303 | 191.5303 | 80388.8125 | 1 | 1 | 1 | 1 | 25.7341 | 62.3057 | 16.0338 | 16.5693 | 900.0342 | 494.9353 | 56049.0391 | 6167.8062 | 9.9126 | 101.0016 | 1017.963
2011-11-21 20:00 | 192.2834 | 192.2834 | 80508.5 | 1 | 1 | 1 | 1 | 27.0393 | 62.2649 | 16.836 | 16.6356 | 899.8752 | 495.8426 | 56124.9297 | 6192.4932 | 9.9375 | 101.094 | 1018.304
2011-11-21 21:00 | 191.9699 | 191.9699 | 80548.3828 | 1 | 1 | 1 | 1 | 25.929 | 62.2142 | 16.1315 | 16.6593 | 899.9653 | 496.0658 | 56145.5312 | 6201.3032 | 9.946 | 101.1673 | 1018.612
2011-11-21 22:00 | 192.4157 | 192.4157 | 80560.8203 | 1 | 1 | 1 | 1 | 25.5454 | 62.2871 | 15.9115 | 16.6599 | 900.0237 | 496.5368 | 56183.0898 | 6201.5508 | 9.94 | 101.1429 | 1018.966
2011-11-21 23:00 | 193.1185 | 193.1185 | 80654.9688 | 1 | 1 | 1 | 1 | 26.1411 | 62.3868 | 16.3086 | 16.706 | 899.9544 | 497.7798 | 56304.4805 | 6218.7061 | 9.9463 | 101.085 | 1019.282
2011-11-22 | 193.4951 | 193.4951 | 80740.8516 | 1 | 1 | 1 | 1 | 26.3952 | 62.4616 | 16.4868 | 16.7179 | 900.0432 | 498.1597 | 56335.3398 | 6223.125 | 9.9484 | 101.0798 | 1019.439
2011-11-22 01:00 | 193.6748 | 193.6748 | 80697.3438 | 1 | 1 | 1 | 1 | 26.275 | 62.4793 | 16.4164 | 16.7172 | 899.9874 | 498.0293 | 56319.3594 | 6222.8828 | 9.9507 | 101.0886 | 1019.659
2011-11-22 02:00 | 193.9606 | 193.9606 | 80818.9766 | 1 | 1 | 1 | 1 | 26.474 | 62.4737 | 16.5393 | 16.751 | 900.0133 | 498.9393 | 56424.6016 | 6235.4658 | 9.9506 | 101.0811 | 1019.898
2011-11-22 03:00 | 193.8785 | 193.8785 | 80815.4609 | 1 | 1 | 1 | 1 | 26.2354 | 62.4556 | 16.3855 | 16.7533 | 899.9509 | 499.0187 | 56442.0391 | 6236.3081 | 9.9498 | 101.1395 | 1019.772
2011-11-22 04:00 | 194.0273 | 194.0273 | 80833.0703 | 1 | 1 | 1 | 1 | 26.4328 | 62.4725 | 16.5132 | 16.7674 | 900.0193 | 499.0651 | 56459.2891 | 6241.5762 | 9.9557 | 101.0798 | 1020.108
2011-11-22 05:00 | 194.3529 | 194.3529 | 80892.7109 | 1 | 1 | 1 | 1 | 26.5032 | 62.5007 | 16.5647 | 16.7758 | 899.968 | 499.7422 | 56503.2891 | 6244.7002 | 9.9514 | 101.0234 | 1020.539
2011-11-22 06:00 | 139.7202 | 193.4587 | 80625.5312 | 1 | 1 | 0.72222 | 1 | 26.2948 | 62.4874 | 16.4309 | 16.6945 | 900.0937 | 498.1634 | 56368.3398 | 6214.4121 | 9.9304 | 101.1243 | 1020.817
2011-11-22 07:00 | 193.7299 | 193.7299 | 80806.3281 | 1 | 1 | 1 | 1 | 26.5644 | 62.4809 | 16.5976 | 16.7801 | 899.9005 | 499.5884 | 56522.4688 | 6246.2808 | 9.9512 | 101.0264 | 1021.29
2011-11-22 08:00 | 193.9534 | 193.9534 | 80885.2266 | 1 | 1 | 1 | 1 | 27.0284 | 62.3954 | 16.8645 | 16.8222 | 899.9735 | 499.8705 | 56542 | 6261.9561 | 9.972 | 101.1693 | 1021.826
2011-11-22 09:00 | 193.432 | 193.432 | 80833.6562 | 1 | 1 | 1 | 1 | 26.1272 | 62.319 | 16.2822 | 16.8257 | 899.9694 | 500.1224 | 56580.9492 | 6263.25 | 9.9664 | 101.1206 | 1022.215
2011-11-22 10:00 | 194.3818 | 194.3818 | 80947.6406 | 1 | 1 | 1 | 1 | 26.8817 | 62.308 | 16.7494 | 16.9851 | 900.0344 | 501.713 | 56721.6211 | 6322.6089 | 10.029 | 100.9028 | 1022.767
2011-11-22 11:00 | 194.1554 | 194.1554 | 81050.75 | 1 | 1 | 1 | 1 | 26.5299 | 62.3131 | 16.5316 | 16.8514 | 900.0596 | 503.7575 | 56915.8203 | 6272.8418 | 9.9285 | 100.3948 | 1023.026
2011-11-22 12:00 | 194.6057 | 194.6057 | 80924.6719 | 1 | 1 | 1 | 1 | 26.476 | 62.3165 | 16.4989 | 16.7969 | 899.9949 | 502.9205 | 56822.0703 | 6252.5322 | 9.9141 | 100.3059 | 1023.019
2011-11-22 13:00 | 194.9959 | 194.9959 | 80878.4062 | 1 | 1 | 1 | 1 | 26.064 | 62.3814 | 16.2591 | 16.7842 | 900.0259 | 502.6847 | 56793.7891 | 6247.8271 | 9.9113 | 100.2969 | 1023.089
2011-11-22 14:00 | 194.6111 | 194.6111 | 80846.5469 | 1 | 1 | 1 | 1 | 26.2537 | 62.4561 | 16.397 | 16.773 | 899.9823 | 502.4651 | 56742.6289 | 6243.646 | 9.9129 | 100.3444 | 1023.235
2011-11-22 15:00 | 193.8798 | 193.8798 | 80855.1328 | 1 | 1 | 1 | 1 | 26.8543 | 62.4546 | 16.7717 | 16.7664 | 899.9933 | 502.4659 | 56752.7188 | 6241.2002 | 9.9076 | 100.3261 | 1023.368
2011-11-22 16:00 | 193.0207 | 193.0207 | 80817.3672 | 1 | 1 | 1 | 1 | 26.8977 | 62.3805 | 16.7789 | 16.7731 | 900.0698 | 502.2787 | 56763.2305 | 6243.7012 | 9.9086 | 100.3553 | 1023.52
2011-11-22 17:00 | 193.0386 | 193.0386 | 80741 | 1 | 1 | 1 | 1 | 28.5626 | 62.5463 | 17.8648 | 16.7473 | 899.8957 | 501.3694 | 56710.7109 | 6234.0918 | 9.9048 | 100.4478 | 1023.623
2011-11-22 18:00 | 194.1734 | 194.1734 | 80849.8125 | 1 | 1 | 1 | 1 | 27.9913 | 62.4754 | 17.4877 | 16.7894 | 900.0486 | 502.3438 | 56810.7617 | 6249.7661 | 9.9108 | 100.4206 | 1023.682
2011-11-22 19:00 | 193.892 | 193.892 | 80878.7422 | 1 | 1 | 1 | 1 | 27.5173 | 62.4823 | 17.1934 | 16.7931 | 900.0016 | 502.5748 | 56821.4102 | 6251.1348 | 9.9106 | 100.473 | 1023.702
2011-11-22 20:00 | 193.3549 | 193.3549 | 80864.6328 | 1 | 1 | 1 | 1 | 27.3248 | 62.4892 | 17.075 | 16.7803 | 900.0825 | 502.5184 | 56786.0586 | 6246.3711 | 9.9112 | 100.5509 | 1023.959
2011-11-22 21:00 | 191.5523 | 191.5523 | 80615.8594 | 1 | 1 | 1 | 1 | 26.6023 | 62.3572 | 16.5885 | 16.6753 | 899.9695 | 499.9793 | 56497.8281 | 6207.2778 | 9.8995 | 100.6313 | 1024.046
2011-11-22 22:00 | 191.6066 | 191.6066 | 80630.3984 | 1 | 1 | 1 | 1 | 26.509 | 62.281 | 16.51 | 16.7076 | 900.0248 | 500.1528 | 56549.9414 | 6219.2881 | 9.9079 | 100.6241 | 1024.155
2011-11-22 23:00 | 193.5118 | 193.5118 | 80845.9766 | 1 | 1 | 1 | 1 | 26.3073 | 62.2623 | 16.3795 | 16.7949 | 899.956 | 502.7383 | 56822.75 | 6251.7969 | 9.9116 | 100.4864 | 1024.0179
2011-11-23 | 194.1068 | 194.1068 | 81077.9531 | 1 | 1 | 1 | 1 | 26.4953 | 62.2892 | 16.5037 | 16.8661 | 899.9827 | 504.1104 | 56961.75 | 6278.2998 | 9.9286 | 100.528 | 1023.812
2011-11-23 01:00 | 193.7972 | 193.7972 | 81058.0703 | 1 | 1 | 1 | 1 | 26.625 | 62.2974 | 16.5867 | 16.8839 | 899.9681 | 503.6644 | 56891.6992 | 6284.916 | 9.9479 | 100.5764 | 1023.366
2011-11-23 02:00 | 193.3172 | 193.3172 | 80986.9062 | 1 | 1 | 1 | 1 | 27.0126 | 62.2355 | 16.8114 | 16.825 | 900.0082 | 502.7562 | 56839.5195 | 6262.9951 | 9.9246 | 100.4989 | 1023.025
2011-11-23 03:00 | 193.7822 | 193.7822 | 80878 | 1 | 1 | 1 | 1 | 26.9004 | 62.1782 | 16.7262 | 16.8001 | 900.0269 | 502.1202 | 56774.5703 | 6253.731 | 9.9215 | 100.3832 | 1022.758
2011-11-23 04:00 | 193.7994 | 193.7994 | 80848.8281 | 1 | 1 | 1 | 1 | 26.4112 | 62.1752 | 16.4212 | 16.7906 | 899.9757 | 501.7586 | 56747.7695 | 6250.1982 | 9.9208 | 100.3569 | 1022.421
2011-11-23 05:00 | 193.1767 | 193.1767 | 80780.9219 | 1 | 1 | 1 | 1 | 25.9989 | 62.2356 | 16.1806 | 16.755 | 900.0157 | 500.9861 | 56656.0703 | 6236.9639 | 9.9169 | 100.4124 | 1022.335
2011-11-23 06:00 | 139.0236 | 192.4942 | 80716.4531 | 1 | 1 | 0.72222 | 1 | 26.4059 | 62.2674 | 16.4423 | 16.7218 | 899.969 | 500.1106 | 56550.8008 | 6224.6011 | 9.9157 | 100.5295 | 1022.009
2011-11-23 07:00 | 191.9526 | 191.9526 | 80754.1484 | 1 | 1 | 1 | 1 | 26.6937 | 62.2983 | 16.6297 | 16.7168 | 900.0401 | 500.4609 | 56592.5898 | 6222.7388 | 9.9062 | 100.2758 | 1021.604
2011-11-23 08:00 | 191.2044 | 191.2044 | 80756.0312 | 1 | 1 | 1 | 1 | 26.9454 | 62.19 | 16.7574 | 16.6658 | 900.0291 | 499.6269 | 56500.0703 | 6203.752 | 9.8935 | 100.0657 | 1021.273
2011-11-23 09:00 | 191.1871 | 191.1871 | 80691.4375 | 1 | 1 | 1 | 1 | 26.2976 | 62.0728 | 16.3237 | 16.8475 | 899.7786 | 498.7899 | 56402.6719 | 6271.3789 | 10.0057 | 99.9008 | 1020.751
2011-11-23 10:00 | 189.8874 | 189.8874 | 80648 | 1 | 1 | 1 | 1 | 26.3375 | 62.0539 | 16.3435 | 16.8666 | 900.0204 | 497.6231 | 56275.3789 | 6278.4702 | 10.0367 | 100.0448 | 1020.149
2011-11-23 11:00 | 189.7241 | 189.7241 | 80607.4297 | 1 | 1 | 1 | 1 | 26.3134 | 62.0868 | 16.3371 | 16.8228 | 900.0078 | 496.9588 | 56190.5195 | 6262.1748 | 10.0278 | 100.0901 | 1019.361
2011-11-23 12:00 | 189.9054 | 189.9054 | 80590.1094 | 1 | 1 | 1 | 1 | 26.2048 | 62.0738 | 16.2663 | 16.7822 | 900.0235 | 496.2325 | 56095.5312 | 6247.0791 | 10.0203 | 100.0591 | 1018.693
2011-11-23 13:00 | 189.8211 | 189.8211 | 80520.9688 | 1 | 1 | 1 | 1 | 26.1326 | 62.0305 | 16.2102 | 16.7182 | 899.9999 | 494.9478 | 55939.8008 | 6223.2441 | 10.0112 | 99.9955 | 1018.673
2011-11-23 14:00 | 189.9866 | 189.9866 | 80557.7969 | 1 | 1 | 1 | 1 | 26.1546 | 62.0543 | 16.2301 | 16.6729 | 900.0435 | 495.0425 | 55961.7188 | 6206.3691 | 9.9833 | 99.8266 | 1018.316
2011-11-23 15:00 | 191.4134 | 191.4134 | 80591.9766 | 1 | 1 | 1 | 1 | 26.1383 | 62.064 | 16.2225 | 16.4862 | 900.1807 | 495.218 | 55990.1406 | 6136.8872 | 9.8787 | 99.8745 | 1018.281
2011-11-23 16:00 | 191.299 | 191.299 | 80582.5391 | 1 | 1 | 1 | 1 | 26.5567 | 62.0068 | 16.467 | 16.6454 | 899.7784 | 494.9574 | 55964.4805 | 6196.1558 | 9.968 | 99.9027 | 1017.999
2011-11-23 17:00 | 188.0092 | 188.0092 | 80546.3125 | 1 | 1 | 1 | 1 | 26.4022 | 61.9186 | 16.3479 | 16.706 | 900.0106 | 494.503 | 55946.2617 | 6218.6919 | 10.005 | 99.7702 | 1017.405
2011-11-23 18:00 | 185.9072 | 185.9072 | 80765.0469 | 1 | 1 | 1 | 1 | 26.2645 | 61.892 | 16.2556 | 16.4618 | 900.2989 | 495.256 | 56042.2891 | 6127.811 | 9.8566 | 99.6298 | 1017.125
2011-11-23 19:00 | 185.9454 | 185.9454 | 80954.5703 | 1 | 1 | 1 | 1 | 26.6275 | 61.866 | 16.4734 | 16.44 | 899.9418 | 495.9613 | 56086.1719 | 6119.6719 | 9.8367 | 99.254 | 1016.768
2011-11-23 20:00 | 186.0564 | 186.0564 | 80973.2109 | 1 | 1 | 1 | 1 | 26.0339 | 61.8763 | 16.1088 | 16.4544 | 900.0379 | 495.8462 | 56083.0195 | 6125.0508 | 9.8452 | 99.2031 | 1016.436
2011-11-23 21:00 | 185.9612 | 185.9612 | 80996.1719 | 1 | 1 | 1 | 1 | 26.3407 | 61.8848 | 16.3009 | 16.4534 | 899.9789 | 495.7194 | 56074.7188 | 6124.687 | 9.847 | 99.1049 | 1016.209
2011-11-23 22:00 | 186.0659 | 186.0659 | 81009.5391 | 1 | 1 | 1 | 1 | 26.6069 | 61.9009 | 16.4699 | 16.4201 | 899.9784 | 495.2724 | 56020.6797 | 6112.2959 | 9.8364 | 99.1575 | 1015.786
2011-11-23 23:00 | 185.8562 | 185.8562 | 80999.75 | 1 | 1 | 1 | 1 | 26.7552 | 61.8579 | 16.5502 | 16.5337 | 899.796 | 494.4755 | 55925.4609 | 6154.583 | 9.9154 | 99.3078 | 1014.999
2011-11-24 | 183.8982 | 183.8982 | 81023.4766 | 1 | 1 | 1 | 1 | 25.6388 | 61.7958 | 15.8437 | 16.4427 | 900.2674 | 493.3473 | 55835.4102 | 6120.7012 | 9.8796 | 99.2676 | 1014.286
2011-11-24 01:00 | 184.5204 | 184.5204 | 80973.8516 | 1 | 1 | 1 | 1 | 26.069 | 61.8083 | 16.1128 | 16.3315 | 900.0613 | 493.4442 | 55803.6602 | 6079.313 | 9.8245 | 98.8991 | 1013.388
2011-11-24 02:00 | 184.1605 | 184.1605 | 80979.2734 | 1 | 1 | 1 | 1 | 26.1675 | 61.8384 | 16.1816 | 16.2992 | 899.988 | 492.7504 | 55726.3086 | 6067.2671 | 9.8196 | 98.8928 | 1012.576
2011-11-24 03:00 | 183.5502 | 183.5502 | 80971.6484 | 1 | 1 | 1 | 1 | 25.9909 | 61.7405 | 16.0469 | 16.2499 | 900.0203 | 491.3526 | 55580.1016 | 6048.9321 | 9.8168 | 99.0767 | 1011.712
2011-11-24 04:00 | 183.524 | 183.524 | 80970.0938 | 1 | 1 | 1 | 1 | 26.2761 | 61.6617 | 16.2023 | 16.2132 | 899.9869 | 490.4561 | 55503.6484 | 6035.2529 | 9.8086 | 99.1136 | 1010.856
2011-11-24 05:00 | 183.6666 | 183.6666 | 80931.1016 | 1 | 1 | 1 | 1 | 25.8507 | 61.5972 | 15.9233 | 16.215 | 899.9807 | 489.8155 | 55471.3398 | 6035.937 | 9.8136 | 99.2626 | 1010.632
2011-11-24 06:00 | 133.4902 | 184.8326 | 80924.9062 | 1 | 1 | 0.72222 | 1 | 26.2386 | 61.5428 | 16.148 | 16.27 | 899.9593 | 490.1984 | 55572.3086 | 6056.394 | 9.8276 | 99.3328 | 1010.864
2011-11-24 07:00 | 132.7467 | 184.495 | 80932.4297 | 1 | 1 | 0.71951 | 1 | 26.3999 | 61.4336 | 16.2184 | 16.2365 | 900.0395 | 489.657 | 55499.1992 | 6043.9199 | 9.8211 | 99.603 | 1011.239
2011-11-24 08:00 | 115.9421 | 183.5495 | 80931.5781 | 1 | 1 | 0.63167 | 1 | 26.0239 | 61.2908 | 15.9502 | 16.47 | 899.7216 | 489.6438 | 55492.7188 | 6130.8511 | 9.9504 | 99.9537 | 1011.91
2011-11-24 09:00 | 182.4488 | 182.4488 | 81013.7266 | 1 | 1 | 1 | 1 | 25.7284 | 61.2103 | 15.7484 | 16.4816 | 900.1702 | 489.9058 | 55521.5508 | 6135.1821 | 9.9509 | 100.3811 | 1012.388
2011-11-24 10:00 | 182.4159 | 182.4159 | 81086.9609 | 1 | 1 | 1 | 1 | 25.2372 | 61.4108 | 15.4983 | 16.2316 | 900.0658 | 491.1174 | 55626.0195 | 6042.0952 | 9.7985 | 100.0698 | 1012.677
2011-11-24 11:00 | 183.7832 | 183.7832 | 81099.9688 | 1 | 1 | 1 | 1 | 25.8675 | 61.7325 | 15.9687 | 16.2065 | 900.0632 | 491.5811 | 55618.7891 | 6032.77 | 9.7867 | 100.0141 | 1013.408
2011-11-24 12:00 | 183.7445 | 183.7445 | 81114.7422 | 1 | 1 | 1 | 1 | 25.2639 | 61.8689 | 15.6305 | 16.2146 | 899.9384 | 491.9936 | 55651.6719 | 6035.7832 | 9.7854 | 100.0903 | 1013.819
2011-11-24 13:00 | 184.3592 | 184.3592 | 81076.7969 | 1 | 1 | 1 | 1 | 26.1851 | 61.951 | 16.2219 | 16.2702 | 900.0349 | 492.6243 | 55734.2812 | 6056.4741 | 9.8007 | 99.8802 | 1014.299
2011-11-24 14:00 | 185.2174 | 185.2174 | 81100.8828 | 1 | 1 | 1 | 1 | 26.6455 | 61.8571 | 16.4821 | 16.2766 | 899.9291 | 493.2168 | 55808 | 6058.856 | 9.7927 | 99.8782 | 1014.802
2011-11-24 15:00 | 185.2858 | 185.2858 | 81102.0078 | 1 | 1 | 1 | 1 | 26.1285 | 61.6858 | 16.1176 | 16.313 | 900.0272 | 493.6123 | 55878.6914 | 6072.4038 | 9.8033 | 99.8007 | 1015.079
2011-11-24 16:00 | 186.925 | 186.925 | 81121.5703 | 1 | 1 | 1 | 1 | 26.5615 | 61.5962 | 16.3609 | 16.3742 | 900.0168 | 494.8271 | 56007.4688 | 6095.208 | 9.8147 | 99.8072 | 1015.381
2011-11-24 17:00 | 188.229 | 188.229 | 81129.9531 | 1 | 1 | 1 | 1 | 26.3036 | 61.5181 | 16.1815 | 16.4894 | 899.9524 | 496.6132 | 56246.0195 | 6138.0879 | 9.8387 | 99.7287 | 1015.525
2011-11-24 18:00 | 187.4268 | 187.4268 | 81084.2031 | 1 | 1 | 1 | 1 | 26.4667 | 61.5559 | 16.2918 | 16.4495 | 900.0695 | 495.7862 | 56142.7383 | 6123.2231 | 9.8342 | 99.5773 | 1015.17
2011-11-24 19:00 | 185.9236 | 185.9236 | 81020.8828 | 1 | 1 | 1 | 1 | 26.3345 | 61.5597 | 16.2114 | 16.3805 | 899.999 | 494.3117 | 56005.8008 | 6097.541 | 9.8182 | 99.7078 | 1015.068
2011-11-24 20:00 | 186.0773 | 186.0773 | 81034.8906 | 1 | 1 | 1 | 1 | 26.1963 | 61.5739 | 16.1301 | 16.3964 | 899.9239 | 494.3688 | 55994.25 | 6103.4751 | 9.8294 | 99.6846 | 1014.644
2011-11-24 21:00 | 186.2395 | 186.2395 | 81065.3828 | 1 | 1 | 1 | 1 | 26.4586 | 61.5992 | 16.2983 | 16.4183 | 900.0198 | 494.5598 | 56003.6406 | 6111.604 | 9.8396 | 99.5002 | 1013.98
2011-11-24 22:00 | 187.2628 | 187.2628 | 81012.8672 | 1 | 1 | 1 | 1 | 26.3456 | 61.6212 | 16.2345 | 16.4037 | 900.0575 | 494.4511 | 55975.7695 | 6106.1729 | 9.8351 | 99.4244 | 1013.682
2011-11-24 23:00 | 187.1718 | 187.1718 | 81059.3984 | 1 | 1 | 1 | 1 | 26.2824 | 61.5913 | 16.1877 | 16.4455 | 899.9301 | 494.6046 | 56012.7305 | 6121.7212 | 9.852 | 99.5515 | 1012.837
2011-11-25 | 185.5424 | 185.5424 | 81057.2031 | 1 | 1 | 1 | 1 | 26.2328 | 61.5255 | 16.1398 | 16.5927 | 899.7953 | 493.7543 | 55905.7305 | 6176.5381 | 9.9483 | 99.6311 | 1011.62
2011-11-25 01:00 | 183.4025 | 183.4025 | 81033.4688 | 1 | 1 | 1 | 1 | 26.4467 | 61.5008 | 16.2649 | 16.6446 | 899.9709 | 492.2296 | 55768.5117 | 6195.8398 | 10.0006 | 99.6063 | 1010.212
2011-11-25 02:00 | 181.8918 | 181.8918 | 81000.1406 | 1 | 1 | 1 | 1 | 26.0636 | 61.4551 | 16.0174 | 16.584 | 900.0616 | 490.5569 | 55585.8398 | 6173.2739 | 9.9957 | 99.4911 | 1008.935
2011-11-25 03:00 | 180.8799 | 180.8799 | 80961.4766 | 1 | 1 | 1 | 1 | 26.2116 | 61.4014 | 16.0943 | 16.5219 | 900.0258 | 489.1595 | 55417.6211 | 6150.1792 | 9.9889 | 99.5094 | 1007.804
2011-11-25 04:00 | 179.7862 | 179.7862 | 80973.8281 | 1 | 1 | 1 | 1 | 26.7112 | 61.3922 | 16.3986 | 16.4411 | 900.0322 | 487.4506 | 55258.5195 | 6120.1118 | 9.972 | 99.5947 | 1006.89
2011-11-25 05:00 | 179.6545 | 179.6545 | 80970.0781 | 1 | 1 | 1 | 1 | 27.4085 | 61.6196 | 16.889 | 16.3912 | 899.9755 | 486.5224 | 55158.5703 | 6101.5078 | 9.962 | 99.6176 | 1005.955
2011-11-25 06:00 | 129.8676 | 179.8167 | 80972.0703 | 1 | 1 | 0.72222 | 1 | 26.5792 | 61.441 | 16.3305 | 16.383 | 899.9728 | 486.8357 | 55129.3398 | 6098.4771 | 9.9605 | 99.3376 | 1004.976
2011-11-25 07:00 | 180.0766 | 180.0766 | 81055.9297 | 1 | 1 | 1 | 1 | 26.3764 | 61.2952 | 16.1675 | 16.4054 | 900.0347 | 487.2343 | 55163.7109 | 6106.8042 | 9.9674 | 99.1066 | 1004.001
2011-11-25 08:00 | 179.7004 | 179.7004 | 81061.9688 | 1 | 1 | 1 | 1 | 25.6389 | 61.234 | 15.6997 | 16.3772 | 900.053 | 487.2496 | 55132.0195 | 6096.3179 | 9.9564 | 98.807 | 1002.84
2011-11-25 09:00 | 180.1093 | 180.1093 | 81094.4688 | 1 | 1 | 1 | 1 | 26.1695 | 61.3251 | 16.0485 | 16.1622 | 900.2034 | 487.9359 | 55179.6406 | 6016.2842 | 9.8306 | 98.3935 | 1001.881
2011-11-25 10:00 | 180.9617 | 180.9617 | 81098.2031 | 1 | 1 | 1 | 1 | 25.9137 | 61.3142 | 15.8888 | 16.106 | 899.9816 | 487.0666 | 55092.4688 | 5995.375 | 9.8131 | 98.2905 | 1000.605
2011-11-25 11:00 | 181.6302 | 181.6302 | 81096.5469 | 1 | 1 | 1 | 1 | 25.7697 | 61.3583 | 15.8119 | 16.0839 | 900.036 | 486.5056 | 55058.3984 | 5987.1289 | 9.8079 | 98.2683 | 999.1785
2011-11-25 12:00 | 181.2529 | 181.2529 | 81128.6328 | 1 | 1 | 1 | 1 | 25.5148 | 61.439 | 15.676 | 16.0852 | 899.9919 | 485.9218 | 55002 | 5987.6309 | 9.8191 | 98.2917 | 998.0959
2011-11-25 13:00 | 179.7267 | 179.7267 | 81076.7734 | 1 | 1 | 1 | 1 | 25.5634 | 61.52 | 15.7266 | 16.0729 | 900.0266 | 485.6133 | 55016.8086 | 5983.0498 | 9.8086 | 98.2871 | 997.4448
2011-11-25 14:00 | 178.5497 | 178.5497 | 81065.4531 | 1 | 1 | 1 | 1 | 25.6912 | 61.5595 | 15.8154 | 16.0707 | 899.9231 | 485.4959 | 54966.9883 | 5982.231 | 9.8153 | 98.4566 | 997.1414
2011-11-25 15:00 | 178.6298 | 178.6298 | 81107.5078 | 1 | 1 | 1 | 1 | 25.1663 | 61.5513 | 15.4902 | 16.2215 | 899.7851 | 485.6956 | 54949.6719 | 6038.3442 | 9.9009 | 98.6347 | 996.8802
2011-11-25 16:00 | 178.8391 | 178.8391 | 81155.3281 | 1 | 1 | 1 | 1 | 25.2759 | 61.6632 | 15.5859 | 16.3379 | 900.0281 | 486.3831 | 54999.3906 | 6081.6758 | 9.9573 | 98.7837 | 997.4747
2011-11-25 17:00 | 179.7113 | 179.7113 | 81198.9609 | 1 | 1 | 1 | 1 | 25.0763 | 61.8243 | 15.5032 | 16.3448 | 900.2172 | 488.1945 | 55169.0117 | 6084.2339 | 9.934 | 98.6514 | 997.9747
2011-11-25 18:00 | 179.6312 | 179.6312 | 81245.8438 | 1 | 1 | 1 | 1 | 24.936 | 62.0272 | 15.4671 | 16.1531 | 900.0168 | 489.0856 | 55206.4102 | 6012.8789 | 9.822 | 98.6681 | 998.3794
2011-11-25 19:00 | 179.5754 | 179.5754 | 81243.7109 | 1 | 1 | 1 | 1 | 24.759 | 62.1945 | 15.3987 | 16.256 | 899.9734 | 489.7259 | 55250.9805 | 6051.1802 | 9.872 | 98.6516 | 998.3362
2011-11-25 20:00 | 179.4745 | 179.4745 | 81250.6328 | 1 | 1 | 1 | 1 | 25.0651 | 62.3775 | 15.635 | 16.1959 | 899.9926 | 490.4271 | 55296.9297 | 6028.8101 | 9.8308 | 98.6396 | 998.3711
2011-11-25 21:00 | 179.2668 | 179.2668 | 81237.4062 | 1 | 1 | 1 | 1 | 24.9823 | 62.4879 | 15.6109 | 16.2191 | 900.0292 | 491.0844 | 55364.8906 | 6037.4561 | 9.8314 | 98.531 | 998.2387
2011-11-25 22:00 | 179.4102 | 179.4102 | 81228.4062 | 1 | 1 | 1 | 1 | 25.0285 | 62.6064 | 15.6694 | 16.2051 | 900.0017 | 490.7825 | 55329.6602 | 6032.2432 | 9.8295 | 98.6229 | 998.0275
2011-11-25 23:00 | 179.1908 | 179.1908 | 81253.3672 | 1 | 1 | 1 | 1 | 24.6509 | 62.7168 | 15.4603 | 16.2305 | 899.9626 | 491.2719 | 55368.7305 | 6041.7002 | 9.8387 | 98.5044 | 997.2846
2011-11-26 | 179.159 | 179.159 | 81247.0938 | 1 | 1 | 1 | 1 | 25.2349 | 62.8486 | 15.8598 | 16.2476 | 900.0133 | 491.7266 | 55434.6797 | 6048.0708 | 9.838 | 98.2728 | 997.0028
2011-11-26 01:00 | 180.2798 | 180.2798 | 81292.6562 | 1 | 1 | 1 | 1 | 24.968 | 62.9053 | 15.7062 | 16.2772 | 899.9695 | 492.2018 | 55467.9297 | 6059.1021 | 9.8478 | 98.5389 | 996.7702
2011-11-26 02:00 | 180.0947 | 180.0947 | 81355.6094 | 1 | 1 | 1 | 1 | 26.0304 | 62.9255 | 16.3797 | 16.3274 | 900.0085 | 493.0827 | 55583.1992 | 6077.79 | 9.8565 | 98.4744 | 996.3366
2011-11-26 03:00 | 179.6799 | 179.6799 | 81374.0938 | 1 | 1 | 1 | 1 | 25.187 | 62.9268 | 15.8493 | 16.3258 | 900.0035 | 492.9161 | 55535.6992 | 6077.1729 | 9.8643 | 98.6349 | 996.0327
2011-11-26 04:00 | 179.9229 | 179.9229 | 81455.1094 | 1 | 1 | 1 | 1 | 25.6192 | 62.94 | 16.1247 | 16.3567 | 900.0095 | 493.592 | 55619.5781 | 6088.6938 | 9.8682 | 98.7685 | 996.1494
2011-11-26 05:00 | 179.6302 | 179.6302 | 81483.2812 | 1 | 1 | 1 | 1 | 25.9545 | 62.9292 | 16.333 | 16.3527 | 900.0319 | 494.0836 | 55644.2891 | 6087.1768 | 9.8618 | 98.6779 | 996.2452
2011-11-26 06:00 | 130.0112 | 180.0155 | 81499.7031 | 1 | 1 | 0.72222 | 1 | 26.0522 | 62.8704 | 16.3791 | 16.3274 | 899.9953 | 494.0663 | 55666.8594 | 6077.7861 | 9.845 | 98.6413 | 996.7416
2011-11-26 07:00 | 179.9174 | 179.9174 | 81480.4219 | 1 | 1 | 1 | 1 | 25.8251 | 62.7793 | 16.2128 | 16.3372 | 900.0079 | 494.1433 | 55669 | 6081.417 | 9.8479 | 98.6741 | 997.3302
2011-11-26 08:00 | 180.042 | 180.042 | 81474.0078 | 1 | 1 | 1 | 1 | 25.4105 | 62.742 | 15.9431 | 16.3276 | 900.0156 | 494.359 | 55687.1289 | 6077.8442 | 9.8403 | 98.6739 | 998.0767
2011-11-26 09:00 | 180.1891 | 180.1891 | 81514.0938 | 1 | 1 | 1 | 1 | 24.7502 | 62.823 | 15.5488 | 16.3172 | 900.0162 | 494.6448 | 55685.8203 | 6073.9702 | 9.8349 | 98.7322 | 998.4839
2011-11-26 10:00 | 179.6368 | 179.6368 | 81506.8281 | 1 | 1 | 1 | 1 | 24.4025 | 63.0017 | 15.374 | 16.277 | 900.0322 | 494.746 | 55600.3203 | 6059.0078 | 9.8256 | 98.74 | 998.3491
2011-11-26 11:00 | 178.8399 | 178.8399 | 81470.9688 | 1 | 1 | 1 | 1 | 25.1601 | 63.161 | 15.8914 | 16.2391 | 899.9984 | 494.3994 | 55530.6211 | 6044.8911 | 9.8182 | 98.782 | 998.2154
2011-11-26 12:00 | 178.6416 | 178.6416 | 81481.2969 | 1 | 1 | 1 | 1 | 25.6529 | 63.1931 | 16.2109 | 16.2132 | 899.954 | 493.7901 | 55462.9102 | 6035.2622 | 9.8125 | 98.7968 | 997.9718
2011-11-26 13:00 | 179.4104 | 179.4104 | 81425.0625 | 1 | 1 | 1 | 1 | 25.693 | 63.1445 | 16.2238 | 16.2261 | 900.0039 | 493.8689 | 55508.2109 | 6040.0781 | 9.8146 | 98.5902 | 998.1137
2011-11-26 14:00 | 180.4115 | 180.4115 | 81392.5234 | 1 | 1 | 1 | 1 | 25.6496 | 63.1146 | 16.1886 | 16.2461 | 900.0161 | 493.7078 | 55528.0312 | 6047.5 | 9.8216 | 98.5515 | 998.4793
2011-11-26 15:00 | 180.2934 | 180.2934 | 81373.6562 | 1 | 1 | 1 | 1 | 25.8156 | 63.0466 | 16.2758 | 16.2577 | 900.0051 | 493.6263 | 55552.4688 | 6051.8291 | 9.8229 | 98.6357 | 998.5879
2011-11-26 16:00 | 179.7202 | 179.7202 | 81344.6562 | 1 | 1 | 1 | 1 | 26.0924 | 62.9452 | 16.4239 | 16.2258 | 900.0256 | 492.722 | 55475.3281 | 6039.9619 | 9.8186 | 98.6748 | 998.1029
2011-11-26 17:00 | 178.3162 | 178.3162 | 81342.6562 | 1 | 1 | 1 | 1 | 25.6556 | 62.8252 | 16.1182 | 16.2242 | 899.9399 | 491.797 | 55363.0117 | 6039.3442 | 9.8346 | 98.6607 | 997.358
2011-11-26 18:00 | 176.7098 | 176.7098 | 81336.2734 | 1 | 1 | 1 | 1 | 25.4123 | 62.7493 | 15.946 | 16.1665 | 900.0613 | 490.3356 | 55208.2109 | 6017.8628 | 9.8289 | 98.7017 | 995.972
2011-11-26 19:00 | 176.2641 | 176.2641 | 81257.2422 | 1 | 1 | 1 | 1 | 25.365 | 62.705 | 15.9051 | 16.1616 | 899.9351 | 489.6443 | 55162.9805 | 6016.063 | 9.8336 | 98.5415 | 994.5393
2011-11-26 20:00 | 175.2966 | 175.2966 | 81262.0391 | 1 | 1 | 1 | 1 | 25.219 | 62.7244 | 15.8184 | 16.1775 | 900.0127 | 489.4268 | 55142.2891 | 6021.9609 | 9.8465 | 98.4032 | 992.4325
2011-11-26 21:00 | 174.2924 | 174.2924 | 81190 | 1 | 1 | 1 | 1 | 25.3678 | 62.6944 | 15.9042 | 16.1306 | 899.999 | 488.1981 | 54991.8008 | 6004.5068 | 9.8445 | 98.2758 | 990.2162
2011-11-26 22:00 | 173.897 | 173.897 | 80717.2031 | 1 | 1 | 1 | 1 | 25.8839 | 62.6338 | 16.2121 | 16.0707 | 899.9591 | 484.6384 | 54667.8594 | 5982.2192 | 9.8636 | 98.6579 | 988.5703
2011-11-26 23:00 | 173.8064 | 173.8064 | 80702.1328 | 1 | 1 | 1 | 1 | 25.2176 | 62.5739 | 15.7797 | 16.1288 | 899.7617 | 483.166 | 54528.6406 | 6003.8589 | 9.9182 | 98.9314 | 986.8456
2011-11-27 | 172.7211 | 172.7211 | 80729.1328 | 1 | 1 | 1 | 1 | 25.2199 | 62.4418 | 15.7477 | 16.2807 | 900.0035 | 482.078 | 54428.9297 | 6060.3892 | 10.018 | 99.1637 | 986.0372
2011-11-27 01:00 | 171.7012 | 171.7012 | 80741.3828 | 1 | 1 | 1 | 1 | 25.2911 | 62.3871 | 15.7784 | 16.1799 | 900.0301 | 480.5196 | 54237.8711 | 6022.856 | 9.9951 | 99.4975 | 985.2139
2011-11-27 02:00 | 171.1483 | 171.1483 | 80712.2266 | 1 | 1 | 1 | 1 | 25.1269 | 62.3063 | 15.6556 | 16.0889 | 900.0187 | 479.365 | 54067.6992 | 5989.0078 | 9.9713 | 99.6663 | 984.7112
2011-11-27 03:00 | 170.2779 | 170.2779 | 80699.6875 | 1 | 1 | 1 | 1 | 25.0114 | 62.2043 | 15.5582 | 16.039 | 899.9863 | 478.1056 | 53956.5391 | 5970.4009 | 9.9635 | 99.892 | 984.1688
2011-11-27 04:00 | 170.4148 | 170.4148 | 80722.9219 | 1 | 1 | 1 | 1 | 24.9245 | 62.1563 | 15.4922 | 16.0077 | 900.0167 | 477.4077 | 53883.9102 | 5958.7539 | 9.9585 | 99.8879 | 983.6241
2011-11-27 05:00 | 170.6268 | 170.6268 | 80725.8672 | 1 | 1 | 1 | 1 | 24.8126 | 62.1385 | 15.4182 | 16.0073 | 899.9924 | 477.3152 | 53873.7891 | 5958.6372 | 9.9591 | 99.8021 | 982.8426
2011-11-27 06:00 | 123.5959 | 171.0012 | 80727.2578 | 1 | 1 | 0.72278 | 1 | 24.8153 | 62.1479 | 15.4222 | 16 | 900.0241 | 476.8762 | 53836.8906 | 5955.8911 | 9.9607 | 99.5432 | 981.9343
2011-11-27 07:00 | 170.7329 | 170.7329 | 80576.2969 | 1 | 1 | 1 | 1 | 25.1781 | 62.1541 | 15.6492 | 15.9981 | 899.9561 | 475.9595 | 53781.8984 | 5955.187 | 9.97 | 99.3197 | 980.4077
2011-11-27 08:00 | 169.8048 | 169.8048 | 80495.6875 | 1 | 1 | 1 | 1 | 24.9769 | 62.1323 | 15.5187 | 16.0284 | 899.9775 | 475.5841 | 53763.6094 | 5966.46 | 9.9892 | 99.012 | 978.9934
2011-11-27 09:00 | 169.3934 | 169.3934 | 80713.3594 | 1 | 1 | 1 | 1 | 25.969 | 62.0722 | 16.1195 | 16.0678 | 900.02 | 475.9372 | 53830.7812 | 5981.1211 | 10.0015 | 98.9853 | 977.4897
2011-11-27 10:00 | 169.1263 | 169.1263 | 80747.2031 | 1 | 1 | 1 | 1 | 25.9776 | 61.8566 | 16.0689 | 16.0312 | 900.0097 | 474.9367 | 53728.4609 | 5967.501 | 9.9962 | 98.7982 | 975.6976
2011-11-27 11:00 | 168.7844 | 168.7844 | 80713.7969 | 1 | 1 | 1 | 1 | 25.4363 | 61.6213 | 15.6742 | 16.0157 | 899.9174 | 473.9299 | 53677.7109 | 5961.7329 | 9.9966 | 98.667 | 974.2576
2011-11-27 12:00 | 167.9425 | 167.9425 | 80744.8281 | 1 | 1 | 1 | 1 | 24.4608 | 61.607 | 15.0696 | 16.0092 | 900.081 | 473.8218 | 53636.4609 | 5959.3408 | 9.9997 | 98.6849 | 973.198
2011-11-27 13:00 | 167.6404 | 167.6404 | 80798 | 1 | 1 | 1 | 1 | 24.1511 | 61.6964 | 14.9004 | 15.974 | 900.0397 | 474.0883 | 53603.9609 | 5946.228 | 9.9854 | 98.6622 | 972.2089
2011-11-27 14:00 | 168.5016 | 168.5016 | 80849.3125 | 1 | 1 | 1 | 1 | 23.8759 | 61.9684 | 14.7955 | 15.9573 | 899.9886 | 474.7917 | 53582.3008 | 5939.9902 | 9.9808 | 98.5247 | 971.4395
2011-11-27 15:00 | 169.4745 | 169.4745 | 80868.3672 | 1 | 1 | 1 | 1 | 23.6641 | 62.2576 | 14.7327 | 15.9655 | 900.0147 | 475.4253 | 53597.0703 | 5943.064 | 9.9816 | 98.5451 | 971.3099
2011-11-27 16:00 | 169.7898 | 169.7898 | 80891.8828 | 1 | 1 | 1 | 1 | 25.0384 | 62.3834 | 15.6198 | 15.9885 | 899.9601 | 477.175 | 53708.6992 | 5951.603 | 9.9747 | 98.3316 | 971.3607
2011-11-27 17:00 | 170.0574 | 170.0574 | 80941.5234 | 1 | 1 | 1 | 1 | 24.163 | 62.4945 | 15.1005 | 16.0486 | 899.9766 | 477.709 | 53798.6602 | 5973.978 | 9.9944 | 98.469 | 971.3874
2011-11-27 18:00 | 168.5899 | 168.5899 | 80932.7266 | 1 | 1 | 1 | 1 | 23.6902 | 62.7231 | 14.8592 | 16.0552 | 900.0286 | 477.9494 | 53778.3281 | 5976.4658 | 10.0021 | 98.5837 | 971.8087
2011-11-27 19:00 | 167.8585 | 167.8585 | 80901.2578 | 1 | 1 | 1 | 1 | 24.3419 | 62.8505 | 15.299 | 16.0428 | 900.0087 | 477.8531 | 53762.1992 | 5971.833 | 9.9964 | 99.0841 | 972.8158
2011-11-27 20:00 | 172.1262 | 172.1262 | 81373.7266 | 1 | 1 | 1 | 1 | 26.1863 | 62.8879 | 16.468 | 16.2687 | 900.1597 | 486.7603 | 54922.8594 | 6055.9351 | 9.9326 | 98.4174 | 977.3843
2011-11-27 21:00 | 176.89 | 176.89 | 81683.7969 | 1 | 1 | 1 | 1 | 26.0077 | 62.7053 | 16.3082 | 16.4141 | 899.8051 | 490.8556 | 55411.6602 | 6110.0332 | 9.9317 | 98.0754 | 982.0471
2011-11-27 22:00 | 176.9507 | 176.9507 | 81661.5234 | 1 | 1 | 1 | 1 | 25.6896 | 62.5623 | 16.072 | 16.5208 | 900.2864 | 492.4006 | 55562.1289 | 6149.7842 | 9.9657 | 98.2554 | 985.722
2011-11-27 23:00 | 177.7677 | 177.7677 | 81610.3672 | 1 | 1 | 1 | 1 | 24.5057 | 62.6532 | 15.3536 | 16.4705 | 899.804 | 493.6839 | 55640.0117 | 6131.0591 | 9.9249 | 98.458 | 989.0349
2011-11-28 | 177.9566 | 177.9566 | 81473.3281 | 1 | 1 | 1 | 1 | 24.1504 | 62.9686 | 15.2072 | 16.4562 | 900.0776 | 494.6577 | 55693.0508 | 6125.7271 | 9.909 | 98.5052 | 992.4654
2011-11-28 01:00 | 179.5667 | 179.5667 | 81387.1328 | 1 | 1 | 1 | 1 | 24.158 | 63.3236 | 15.2977 | 16.4589 | 900.0049 | 495.5567 | 55725.6602 | 6126.7129 | 9.9049 | 98.6081 | 995.0162
2011-11-28 02:00 | 180.6767 | 180.6767 | 81375 | 1 | 1 | 1 | 1 | 25.2776 | 63.517 | 16.0556 | 16.4705 | 900.0576 | 496.72 | 55817.2305 | 6131.0391 | 9.8984 | 98.7538 | 997.1309
2011-11-28 03:00 | 181.4599 | 181.4599 | 81367.5938 | 1 | 1 | 1 | 1 | 25.4387 | 63.5458 | 16.1653 | 16.4632 | 900.0103 | 497.1584 | 55859.0781 | 6128.3242 | 9.8853 | 99.0248 | 998.8383
2011-11-28 04:00 | 181.0143 | 181.0143 | 81377.0938 | 1 | 1 | 1 | 1 | 24.3297 | 63.5961 | 15.4727 | 16.4912 | 899.9214 | 497.6931 | 55900.8984 | 6138.7632 | 9.8958 | 99.2126 | 999.811
2011-11-28 05:00 | 180.8585 | 180.8585 | 81418.7578 | 1 | 1 | 1 | 1 | 24.7346 | 63.7153 | 15.7597 | 16.5307 | 900.1256 | 498.6903 | 55962.9219 | 6153.4619 | 9.9074 | 99.3085 | 1001.041
2011-11-28 06:00 | 130.8272 | 181.0061 | 81427.3672 | 1 | 1 | 0.72278 | 1 | 25.8633 | 63.7228 | 16.4808 | 16.5092 | 899.972 | 499.2225 | 55969.2617 | 6145.4458 | 9.8927 | 99.4194 | 1001.864
2011-11-28 07:00 | 180.7832 | 180.7832 | 81432.8906 | 1 | 1 | 1 | 1 | 25.9335 | 63.5891 | 16.4909 | 16.5679 | 899.9124 | 499.5792 | 56058.1094 | 6167.2959 | 9.9095 | 99.3844 | 1003.196
2011-11-28 08:00 | 181.1992 | 181.1992 | 81395.4531 | 1 | 1 | 1 | 1 | 25.5709 | 63.6348 | 16.272 | 16.6338 | 900.0561 | 500.0283 | 56113.5898 | 6191.832 | 9.9366 | 99.2702 | 1004.089
2011-11-28 09:00 | 179.5362 | 179.5362 | 81305.2031 | 1 | 1 | 1 | 1 | 25.7454 | 63.6242 | 16.3803 | 16.519 | 900.0059 | 499.2726 | 55983.9297 | 6149.0991 | 9.8974 | 99.612 | 1004.962
2011-11-28 10:00 | 139.0917 | 178.8322 | 81159.0703 | 1 | 1 | 0.77778 | 1 | 25.1967 | 63.459 | 15.9896 | 16.4556 | 900.0469 | 498.2755 | 55902.3789 | 6125.5059 | 9.8768 | 99.7181 | 1005.075
2011-11-28 11:00 | 178.7865 | 178.7865 | 81094.8516 | 1 | 1 | 1 | 1 | 25.4646 | 63.4572 | 16.1591 | 16.4224 | 899.9304 | 497.8954 | 55838.5195 | 6113.1509 | 9.8683 | 99.6971 | 1005.457
2011-11-28 12:00 | 178.8541 | 178.8541 | 81020.5703 | 1 | 1 | 1 | 1 | 26.0705 | 63.419 | 16.5336 | 16.4032 | 900.0933 | 496.8558 | 55751.2109 | 6106.001 | 9.8714 | 99.827 | 1006.131
2011-11-28 13:00 | 179.2385 | 179.2385 | 80986.1016 | 1 | 1 | 1 | 1 | 26.0255 | 63.3606 | 16.4899 | 16.3661 | 899.9606 | 496.4968 | 55714.2305 | 6092.1782 | 9.8567 | 99.7943 | 1006.296
2011-11-28 14:00 | 181.0599 | 181.0599 | 80918.5625 | 1 | 1 | 1 | 1 | 25.944 | 63.2886 | 16.4196 | 16.4095 | 900.0896 | 496.1553 | 55748.3281 | 6108.334 | 9.8752 | 99.8385 | 1006.898
2011-11-28 15:00 | 180.3565 | 180.3565 | 80850.2812 | 1 | 1 | 1 | 1 | 25.9266 | 63.2602 | 16.4013 | 16.4276 | 899.9053 | 495.9405 | 55747.1797 | 6115.0698 | 9.8838 | 99.9129 | 1007.287
2011-11-28 16:00 | 182.729 | 182.729 | 80786.8438 | 1 | 1 | 1 | 1 | 26.1182 | 63.2236 | 16.5128 | 16.405 | 900.012 | 495.5463 | 55779.0195 | 6106.646 | 9.8684 | 100.1078 | 1008.231
2011-11-28 17:00 | 182.2223 | 182.2223 | 81009.2969 | 1 | 1 | 1 | 1 | 25.6942 | 63.128 | 16.2203 | 16.4256 | 899.9902 | 496.779 | 55900.3984 | 6114.3389 | 9.8592 | 99.9732 | 1008.065
2011-11-28 18:00 | 181.7111 | 181.7111 | 81018.2266 | 1 | 1 | 1 | 1 | 25.9711 | 63.1428 | 16.3989 | 16.4622 | 899.9661 | 497.4518 | 55992.6094 | 6127.9458 | 9.8634 | 99.9611 | 1008.575
2011-11-28 19:00 | 180.7531 | 180.7531 | 81022.4062 | 1 | 1 | 1 | 1 | 26.0591 | 63.1195 | 16.4484 | 16.4713 | 900.049 | 497.5512 | 56010.8516 | 6131.354 | 9.8671 | 99.9943 | 1008.751
2011-11-28 20:00 | 179.5956 | 179.5956 | 81024.3516 | 1 | 1 | 1 | 1 | 25.9409 | 63.0818 | 16.364 | 16.4511 | 899.9785 | 496.902 | 55958.2305 | 6123.8379 | 9.8644 | 100.0856 | 1008.649
2011-11-28 21:00 | 179.117 | 179.117 | 80938.1484 | 1 | 1 | 1 | 1 | 25.614 | 63.0489 | 16.1493 | 16.4438 | 899.9986 | 496.4248 | 55920.8281 | 6121.104 | 9.8662 | 99.9397 | 1008.694
2011-11-28 22:00 | 179.4379 | 179.4379 | 80839.2734 | 1 | 1 | 1 | 1 | 25.9043 | 63.0378 | 16.3295 | 16.4159 | 900.0207 | 495.7931 | 55846.1602 | 6110.7358 | 9.8616 | 99.9259 | 1009.062
2011-11-28 23:00 | 179.0842 | 179.0842 | 80805.6719 | 1 | 1 | 1 | 1 | 25.858 | 62.9687 | 16.2824 | 16.4032 | 899.9537 | 494.8772 | 55760.0117 | 6106.002 | 9.8699 | 100.0385 | 1008.742
2011-11-29 | 179.2009 | 179.2009 | 80914.0469 | 1 | 1 | 1 | 1 | 26.221 | 62.8677 | 16.4846 | 16.4007 | 900.0454 | 495.1175 | 55813.9414 | 6105.041 | 9.8606 | 99.8073 | 1008.25
2011-11-29 01:00 | 178.9834 | 178.9834 | 80910.8672 | 1 | 1 | 1 | 1 | 26.3249 | 62.7429 | 16.517 | 16.3869 | 900.0045 | 494.7299 | 55789.9492 | 6099.9292 | 9.8561 | 99.7763 | 1008.209
2011-11-29 02:00 | 178.7195 | 178.7195 | 80945.9531 | 1 | 1 | 1 | 1 | 26.5611 | 62.6001 | 16.6273 | 16.3921 | 899.951 | 494.2513 | 55758.3008 | 6101.8721 | 9.8647 | 99.7967 | 1008.047
2011-11-29 03:00 | 179.2262 | 179.2262 | 80891.3672 | 1 | 1 | 1 | 1 | 27.9249 | 62.3492 | 17.411 | 16.3765 | 900.0712 | 493.8185 | 55775.2695 | 6096.0488 | 9.8527 | 99.4901 | 1007.701
2011-11-29 04:00 | 178.4736 | 178.4736 | 80900.1562 | 1 | 1 | 1 | 1 | 26.7113 | 61.9087 | 16.5366 | 16.3618 | 899.9896 | 492.389 | 55711.3711 | 6090.5669 | 9.8555 | 99.5931 | 1007.382
2011-11-29 05:00 | 178.1081 | 178.1081 | 80887.5938 | 1 | 1 | 1 | 1 | 25.9781 | 61.713 | 16.0319 | 16.3846 | 900.009 | 492.2838 | 55712.0781 | 6099.0649 | 9.8691 | 99.3599 | 1007.095
2011-11-29 06:00 | 128.8913 | 178.3277 | 80926.2422 | 1 | 1 | 0.72278 | 1 | 25.6835 | 61.8169 | 15.8768 | 16.3752 | 899.9799 | 491.9815 | 55680.5 | 6095.5771 | 9.8686 | 99.526 | 1006.969
2011-11-29 07:00 | 179.1076 | 179.1076 | 80935.8516 | 1 | 1 | 1 | 1 | 25.8986 | 61.925 | 16.0377 | 16.3788 | 899.976 | 492.6259 | 55708.4492 | 6096.9189 | 9.8655 | 99.5161 | 1006.904
2011-11-29 08:00 | 178.6749 | 178.6749 | 80877.7109 | 1 | 1 | 1 | 1 | 25.9496 | 61.9532 | 16.0766 | 16.3398 | 899.9788 | 492.1743 | 55634.4805 | 6082.395 | 9.854 | 99.4401 | 1006.916
2011-11-29 09:00 | 178.8214 | 178.8214 | 80899.3438 | 1 | 1 | 1 | 1 | 26.191 | 61.9286 | 16.2197 | 16.3759 | 900.0828 | 492.9239 | 55723.6914 | 6095.8159 | 9.86 | 99.3968 | 1006.573
2011-11-29 10:00 | 178.278 | 178.278 | 80846.4531 | 1 | 1 | 1 | 1 | 26.0018 | 61.8936 | 16.0934 | 16.3324 | 899.9841 | 492.1488 | 55643.7812 | 6079.6182 | 9.8507 | 99.3463 | 1006.598
2011-11-29 11:00 | 178.5187 | 178.5187 | 80888.1406 | 1 | 1 | 1 | 1 | 26.0964 | 61.8646 | 16.1445 | 16.3228 | 900.0119 | 492.066 | 55636.0312 | 6076.0532 | 9.8469 | 99.199 | 1006.234
2011-11-29 12:00 | 178.2227 | 178.2227 | 80940.2578 | 1 | 1 | 1 | 1 | 25.8499 | 61.8496 | 15.988 | 16.3152 | 899.9758 | 491.9337 | 55601.0703 | 6073.23 | 9.8469 | 99.1481 | 1006.215
2011-11-29 13:00 | 178.5181 | 178.5181 | 80970.9062 | 1 | 1 | 1 | 1 | 25.881 | 61.8861 | 16.0167 | 16.3553 | 899.994 | 492.5405 | 55683.4219 | 6088.1592 | 9.8563 | 99.1132 | 1005.819
2011-11-29 14:00 | 178.4793 | 178.4793 | 80975.5312 | 1 | 1 | 1 | 1 | 25.7306 | 61.9373 | 15.9368 | 16.3918 | 899.9664 | 493.2155 | 55745.9805 | 6101.7578 | 9.8662 | 99.0047 | 1005.262
2011-11-29 15:00 | 178.1274 | 178.1274 | 81007.9609 | 1 | 1 | 1 | 1 | 25.9284 | 62.0206 | 16.081 | 16.3988 | 899.9767 | 493.482 | 55758.6797 | 6104.3379 | 9.8683 | 98.8596 | 1004.948
2011-11-29 16:00 | 178.108 | 178.108 | 81035.7422 | 1 | 1 | 1 | 1 | 25.6916 | 62.1637 | 15.9708 | 16.4354 | 900.1862 | 493.4528 | 55765.0391 | 6117.9619 | 9.8865 | 98.894 | 1004.642
2011-11-29 17:00 | 178.1611 | 178.1611 | 81058.6328 | 1 | 1 | 1 | 1 | 25.8974 | 62.2356 | 16.1174 | 16.401 | 899.8378 | 493.4476 | 55707.5195 | 6105.1538 | 9.8761 | 99.0075 | 1004.008
2011-11-29 18:00 | 178.5461 | 178.5461 | 81088.1797 | 1 | 1 | 1 | 1 | 26.1978 | 62.1189 | 16.2738 | 16.4302 | 899.9963 | 493.347 | 55733.1992 | 6116.0459 | 9.8884 | 99.1298 | 1003.436
2011-11-29 19:00 | 178.495 | 178.495 | 81081.7031 | 1 | 1 | 1 | 1 | 26.056 | 62.0409 | 16.1654 | 16.4148 | 900.0406 | 493.157 | 55717.5312 | 6110.312 | 9.8849 | 99.1023 | 1003.005
2011-11-29 20:00 | 178.5313 | 178.5313 | 81116.4062 | 1 | 1 | 1 | 1 | 26.0363 | 61.9987 | 16.1422 | 16.3951 | 899.9584 | 492.8309 | 55668.4414 | 6102.9932 | 9.8799 | 98.9799 | 1002.343
2011-11-29 21:00 | 177.2127 | 177.2127 | 81095.7109 | 1 | 1 | 1 | 1 | 26.038 | 61.9876 | 16.1403 | 16.3829 | 900.0367 | 492.2943 | 55625.4883 | 6098.4248 | 9.8805 | 98.8876 | 1001.706
2011-11-29 22:00 | 176.7252 | 176.7252 | 81123.2578 | 1 | 1 | 1 | 1 | 25.7076 | 61.9812 | 15.9339 | 16.4273 | 899.9926 | 491.679 | 55549.6602 | 6114.9502 | 9.9174 | 99.0466 | 1001.017
2011-11-29 23:00 | 175.8965 | 175.8965 | 81088.5469 | 1 | 1 | 1 | 1 | 25.7919 | 62.0136 | 15.9945 | 16.5229 | 900.0158 | 491.2114 | 55491.2617 | 6150.5649 | 9.9782 | 99.0511 | 1000.178
2011-11-30 | 175.4375 | 175.4375 | 81107.4766 | 1 | 1 | 1 | 1 | 25.6506 | 62.034 | 15.9121 | 16.2855 | 900.0868 | 490.35 | 55416.2383 | 6062.186 | 9.8604 | 99.0949 | 999.3551
2011-11-30 01:00 | 175.8436 | 175.8436 | 81086.0234 | 1 | 1 | 1 | 1 | 25.9473 | 62.0809 | 16.1083 | 16.2432 | 900.0201 | 489.814 | 55354.8789 | 6046.415 | 9.8488 | 98.8734 | 998.4901
2011-11-30 02:00 | 176.0711 | 176.0711 | 81063.8828 | 1 | 1 | 1 | 1 | 25.5424 | 62.0931 | 15.86 | 16.2167 | 899.9662 | 489.3379 | 55291.2695 | 6036.5801 | 9.8441 | 98.8462 | 997.4239
2011-11-30 03:00 | 176.5464 | 176.5464 | 81107.7109 | 1 | 1 | 1 | 1 | 26.2438 | 62.0426 | 16.2823 | 16.2126 | 899.9823 | 488.795 | 55207.1289 | 6035.0518 | 9.8543 | 98.7869 | 996.272
2011-11-30 04:00 | 176.314 | 176.314 | 81112.5469 | 1 | 1 | 1 | 1 | 26.008 | 61.9496 | 16.1118 | 16.2003 | 900.0213 | 488.468 | 55178.0898 | 6030.459 | 9.8518 | 98.6211 | 995.4938
2011-11-30 05:00 | 176.1137 | 176.1137 | 81085.2812 | 1 | 1 | 1 | 1 | 25.9678 | 61.8736 | 16.0672 | 16.1955 | 900.0165 | 488.712 | 55227.6289 | 6028.6611 | 9.8411 | 98.3499 | 995.4561
2011-11-30 06:00 | 126.7818 | 175.5272 | 81115.8125 | 1 | 1 | 0.72229 | 1 | 26.0433 | 61.8137 | 16.0983 | 16.2064 | 899.9718 | 488.3996 | 55224.3984 | 6032.7178 | 9.8475 | 98.4476 | 995.4333
2011-11-30 07:00 | 174.3953 | 174.3953 | 81099.1719 | 1 | 1 | 1 | 1 | 25.8867 | 61.7646 | 15.9888 | 16.1911 | 900.0021 | 488.2885 | 55217.4414 | 6027.04 | 9.8412 | 98.4898 | 995.6225
2011-11-30 08:00 | 86.5819 | 171.8747 | 81136.8984 | 1 | 0.51208 | 0.50375 | 1 | 25.6534 | 61.7701 | 15.8461 | 16.2323 | 899.8755 | 488.8965 | 55292.7812 | 6042.3779 | 9.8514 | 98.2987 | 996.4813
2011-11-30 09:00 | 0 | 0 | 80890.5469 | 1 | 0.86069 | 0 | 1 | 25.3895 | 61.8416 | 15.7013 | 16.3741 | 900.004 | 487.4784 | 55418.6289 | 6095.1719 | 9.9096 | 94.8077 | 997.8546
2011-11-30 10:00 | 53.4194 | 149.2509 | 40286.25 | 0.40823 | 0.71333 | 0.35792 | 1 | 10.8928 | 61.4546 | 6.6941 | 6.7111 | 608.5679 | 208.5516 | 23012.8203 | 2498.176 | 5.7923 | 76.695 | 999.2592
2011-11-30 11:00 | 157.1059 | 157.1059 | -133.4729 | 0 | 1 | 1 | 1 | 0.00028122 | 60.4098 | 0.00016988 | 0.0047528 | 370.9723 | 0.29486 | 36.1417 | 1.7692 | 5.3581 | 37.1742 | 1000.828
2011-11-30 12:00 | 166.8719 | 166.8719 | -134.2285 | 0 | 1 | 1 | 1 | 0.00027129 | 60.1133 | 0.00016308 | 0.0047302 | 331.4106 | 0.29574 | 35.9913 | 1.7608 | 5.2847 | 27.4414 | 1001.535
2011-11-30 13:00 | 167.5793 | 167.5793 | -134.4491 | 0 | 1 | 1 | 1 | 0.0002693 | 60.1699 | 0.00016204 | 0.0039084 | 298.621 | 0.31235 | 37.1858 | 1.4549 | 4.127 | 22.4022 | 1002.286
2011-11-30 14:00 | 163.5289 | 163.5289 | -137.4808 | 0 | 1 | 1 | 1 | 0.00020969 | 59.1838 | 0.0001241 | 0.0035852 | 271.1922 | 0.33787 | 37.0856 | 1.3346 | 3.6239 | 18.4131 | 1003.203
2011-11-30 15:00 | 156.228 | 156.228 | -140.7137 | 0 | 1 | 1 | 1 | -0.00012926 | 54.7523 | -7.0775e-05 | 0.0029414 | 249.3769 | 0.34362 | 38.3887 | 1.0949 | 2.006 | 16.0238 | 1004.689
2011-11-30 16:00 | 133.1904 | 133.1904 | -142.2407 | 0 | 1 | 1 | 1 | -0.00026386 | 54.7523 | -0.00014447 | 0.0033952 | 231.5826 | 1.1156 | 37.9007 | 1.2638 | 2.383 | 17.8823 | 1005.603
2011-11-30 17:00 | 78.5322 | 78.5322 | -141.2361 | 0 | 1 | 1 | 1 | -0.00037922 | 54.7523 | -0.00020763 | 0.0028119 | 219.6491 | 2.4578 | 38.2644 | 1.0467 | 1.229 | 24.9788 | 1006.559
2011-11-30 18:00 | 26.9975 | 26.9975 | -141.2658 | 0 | 1 | 1 | 1 | -0.00047219 | 54.7523 | -0.00025854 | 0.0024381 | 216.6227 | 0.59734 | 36.5554 | 0.90756 | 0.38419 | 24.6138 | 1007.783
2011-11-30 19:00 | 5.8842 | 5.8842 | -73.7544 | 0 | 1 | 1 | 1 | 0.0032277 | 54.7522 | 0.0017672 | 0.0021688 | 209.8098 | 3.9074 | 338.2204 | 0.80733 | -0.31986 | 28.6386 | 1008.825
2011-11-30 20:00 | -0.40688 | -0.40688 | 27592.8301 | 0 | 1 | 1 | 1 | 0.013322 | 57.9766 | 0.0077236 | 0.002333 | 103.0445 | 71.7354 | 11186.8301 | 0.86845 | 0.0079538 | 111.4871 | 1008.521
2011-11-30 21:00 | -0.40713 | -0.40713 | 53144.6289 | 0 | 1 | 1 | 1 | -0.059861 | 56.0402 | -0.033546 | 0.0019293 | 154.0028 | 254.8847 | 31690.6191 | 0.71818 | 0.0023929 | 87.6519 | 1009.986
2011-11-30 22:00 | -0.31003 | -0.31003 | 57393.9297 | 0 | 1 | 1 | 1 | -0.36761 | 54.7521 | -0.20128 | 0.0021611 | 179.9298 | 312.3746 | 34282.9102 | 0.80447 | 0.0023443 | 68.6973 | 1010.888
2011-11-30 23:00 | -0.41145 | -0.41145 | 57249.9102 | 0 | 1 | 1 | 1 | 8.3874 | 54.8852 | 4.6034 | 0.0018506 | 183.9786 | 325.1271 | 33287.0508 | 0.68888 | 0.0020668 | 70.8695 | 1011.223
2011-12-01 | 305.2387 | 305.2387 | 57674.5781 | 0.69181 | 1 | 1 | 1 | 17.654 | 54.8122 | 9.6765 | 6.5243 | 552.2499 | 327.9796 | 36574.7617 | 2428.6379 | 5.7244 | 80.9527 | 1010.964
2011-12-01 01:00 | 178.2628 | 178.2628 | 62086.8984 | 1 | 1 | 1 | 1 | 16.8661 | 54.8994 | 9.2594 | 14.0154 | 900.2128 | 353.0925 | 42715.3789 | 5217.1519 | 10.8868 | 111.8263 | 1010.352
2011-12-01 02:00 | 207.2484 | 207.2484 | 73535.3828 | 1 | 1 | 1 | 1 | 17.9195 | 58.366 | 10.4589 | 16.1516 | 900.8754 | 434.4058 | 51102.8203 | 6012.3462 | 10.5415 | 114.3805 | 1010.333
2011-12-01 03:00 | 223.7091 | 223.7091 | 81236.9922 | 1 | 1 | 1 | 1 | 19.8687 | 62.4167 | 12.4014 | 17.3282 | 900.4045 | 504.8459 | 57156.8398 | 6450.313 | 10.1423 | 102.2986 | 1009.95
2011-12-01 04:00 | 225.0098 | 225.0098 | 80996.0312 | 1 | 1 | 1 | 1 | 28.2645 | 63.3648 | 17.9097 | 17.3039 | 899.8533 | 504.4448 | 56955.0898 | 6441.2549 | 10.1597 | 101.6467 | 1009.534
2011-12-01 05:00 | 221.9556 | 221.9556 | 80855.1094 | 1 | 1 | 1 | 1 | 27.0084 | 63.2611 | 17.0858 | 17.3035 | 900.022 | 502.6282 | 56833.3203 | 6441.1289 | 10.1804 | 101.1596 | 1008.888
2011-12-01 06:00 | 156.97 | 217.176 | 80963.6328 | 1 | 1 | 0.72278 | 1 | 22.8229 | 63.7334 | 14.5458 | 17.2652 | 900.0503 | 504.0879 | 56797.7695 | 6426.8608 | 10.1661 | 101.5324 | 1007.736
2011-12-01 07:00 | 211.3094 | 211.3094 | 80820.8984 | 1 | 1 | 1 | 1 | 29.3117 | 63.6954 | 18.6702 | 17.1425 | 899.8395 | 502.0209 | 56549.7305 | 6381.1792 | 10.1404 | 101.5951 | 1006.591
2011-12-01 08:00 | 210.3726 | 210.3726 | 81003.8438 | 1 | 1 | 1 | 1 | 28.1887 | 63.3589 | 17.86 | 17.1651 | 900.1398 | 502.2428 | 56708.4883 | 6389.606 | 10.1275 | 101.1403 | 1005.804
2011-12-01 09:00 | 209.9817 | 209.9817 | 81125.5078 | 1 | 1 | 1 | 1 | 27.3893 | 63.3078 | 17.3395 | 17.0829 | 900.0239 | 502.5656 | 56680.7383 | 6359.0029 | 10.0881 | 100.7141 | 1005.021
2011-12-01 10:00 | 209.4447 | 209.4447 | 81068.6484 | 1 | 1 | 1 | 1 | 28.1098 | 63.1686 | 17.7566 | 17.0674 | 899.9919 | 501.7499 | 56658.0312 | 6353.2461 | 10.0825 | 100.6967 | 1004.155
2011-12-01 11:00 | 208.2954 | 208.2954 | 81091.7969 | 1 | 1 | 1 | 1 | 27.9218 | 62.9295 | 17.5711 | 17.0255 | 900.0425 | 500.5853 | 56559.5508 | 6337.6338 | 10.0777 | 100.5238 | 1002.359
2011-12-01 12:00 | 206.9182 | 206.9182 | 81337.8906 | 1 | 1 | 1 | 1 | 27.1395 | 62.795 | 17.0423 | 17.0243 | 900.0134 | 501.1655 | 56637.2695 | 6337.1841 | 10.0634 | 100.1543 | 1000.302
2011-12-01 13:00 | 205.7444 | 205.7444 | 81556.6797 | 1 | 1 | 1 | 1 | 27.3028 | 62.7929 | 17.1442 | 17.0597 | 899.9559 | 502.2451 | 56712.6406 | 6350.3628 | 10.0712 | 99.4305 | 997.989
2011-12-01 14:00 | 204.5063 | 204.5063 | 81484.0703 | 1 | 1 | 1 | 1 | 28.5247 | 62.7017 | 17.8855 | 17.0389 | 900.015 | 500.5068 | 56528.4414 | 6342.6118 | 10.0893 | 99.1586 | 996.5782
2011-12-01 15:00 | 203.5926 | 203.5926 | 81448.0234 | 1 | 1 | 1 | 1 | 28.0446 | 62.3332 | 17.4811 | 16.9637 | 899.9678 | 498.4801 | 56372.5391 | 6314.627 | 10.0715 | 99.1113 | 995.3455
2011-12-01 16:00 | 203.8693 | 203.8693 | 81507.3906 | 1 | 1 | 1 | 1 | 27.0074 | 61.9937 | 16.7429 | 17.0809 | 900.0345 | 499.0562 | 56544.6484 | 6358.272 | 10.1086 | 98.7032 | 994.6716
2011-12-01 17:00 | 203.5132 | 203.5132 | 81910.1562 | 1 | 1 | 1 | 1 | 27.5565 | 61.8959 | 17.0563 | 17.0804 | 900.0783 | 502.2784 | 56838.0898 | 6358.082 | 10.0606 | 98.2464 | 994.2966
2011-12-01 18:00 | 204.1704 | 204.1704 | 81938.0391 | 1 | 1 | 1 | 1 | 27.2455 | 61.7382 | 16.8209 | 17.0019 | 900.0314 | 502.0456 | 56815.3789 | 6328.8442 | 10.0232 | 98.4775 | 994.1182
2011-12-01 19:00 | 204.4229 | 204.4229 | 81911.0312 | 1 | 1 | 1 | 1 | 26.7882 | 61.6603 | 16.5177 | 16.9676 | 900.1298 | 500.8038 | 56700.8984 | 6316.0879 | 10.0235 | 98.7442 | 993.8147
2011-12-01 20:00 | 204.8717 | 204.8717 | 81859.4375 | 1 | 1 | 1 | 1 | 27.0231 | 61.7067 | 16.675 | 16.8788 | 899.803 | 500.1158 | 56612.0195 | 6283.0278 | 9.9897 | 98.7045 | 993.3746
2011-12-01 21:00 | 204.6821 | 204.6821 | 81904.2891 | 1 | 1 | 1 | 1 | 27.1437 | 61.6741 | 16.7406 | 16.9412 | 900.098 | 500.5442 | 56660.1484 | 6306.2598 | 10.0148 | 98.6801 | 993.1447
2011-12-01 22:00 | 203.4786 | 203.4786 | 81925.6719 | 1 | 1 | 1 | 1 | 26.8048 | 61.658 | 16.5273 | 16.9512 | 899.9407 | 501.181 | 56741.4414 | 6309.9658 | 10.0077 | 98.6764 | 993.1868
2011-12-01 23:00 | 203.0416 | 203.0416 | 82009.5234 | 1 | 1 | 1 | 1 | 27.2474 | 61.6915 | 16.8093 | 17.0148 | 900.0379 | 502.2885 | 56859.2617 | 6333.6392 | 10.0233 | 98.6319 | 993.2897
2011-12-02 | 202.5467 | 202.5467 | 81988.1094 | 1 | 1 | 1 | 1 | 26.4212 | 61.7549 | 16.3164 | 16.9607 | 899.9897 | 502.0758 | 56772.3984 | 6313.519 | 10.0083 | 98.755 | 993.3151
2011-12-02 01:00 | 203.0454 | 203.0454 | 82010.1875 | 1 | 1 | 1 | 1 | 27.0727 | 61.8073 | 16.7329 | 16.9695 | 899.9859 | 502.4304 | 56835.8203 | 6316.792 | 10.0025 | 98.8634 | 993.4716
2011-12-02 02:00 | 203.0168 | 203.0168 | 82002.5703 | 1 | 1 | 1 | 1 | 26.9755 | 61.7948 | 16.6695 | 16.9387 | 900.0496 | 501.8812 | 56777.1016 | 6305.3252 | 9.9967 | 99.0564 | 993.9047
2011-12-02 03:00 | 203.6302 | 203.6302 | 81999.1172 | 1 | 1 | 1 | 1 | 26.8944 | 61.787 | 16.6173 | 16.9044 | 900.0112 | 501.8352 | 56738.9297 | 6292.5518 | 9.984 | 99.0942 | 994.0021
2011-12-02 04:00 | 203.7706 | 203.7706 | 81973.3125 | 1 | 1 | 1 | 1 | 26.3913 | 61.7998 | 16.3098 | 16.9076 | 899.8625 | 501.1871 | 56685.9414 | 6293.7612 | 9.9924 | 99.4282 | 993.9611
2011-12-02 05:00 | 202.654 | 202.654 | 81955.9531 | 1 | 1 | 1 | 1 | 26.2062 | 61.9439 | 16.2332 | 16.922 | 900.1483 | 501.4184 | 56667.6992 | 6299.0991 | 10.0035 | 99.3111 | 993.9154
2011-12-02 06:00 | 146.4771 | 202.6585 | 81967.7969 | 1 | 1 | 0.72278 | 1 | 26.8587 | 62.0236 | 16.6587 | 16.9013 | 899.8842 | 501.7365 | 56713.6719 | 6291.418 | 9.9874 | 99.4378 | 993.7455
2011-12-02 07:00 | 203.3544 | 203.3544 | 82020.6562 | 1 | 1 | 1 | 1 | 26.9154 | 62.0201 | 16.6929 | 16.9712 | 900.0041 | 502.1468 | 56761.7305 | 6317.4429 | 10.0156 | 99.3791 | 993.8661
2011-12-02 08:00 | 202.9109 | 202.9109 | 82088.3438 | 1 | 1 | 1 | 1 | 26.6046 | 62.0886 | 16.5184 | 17.0508 | 899.8926 | 503.0019 | 56869.8398 | 6347.063 | 10.0406 | 99.1413 | 993.9471
2011-12-02 09:00 | 202.1646 | 202.1646 | 81893.7266 | 1 | 1 | 1 | 1 | 27.2117 | 62.091 | 16.896 | 17.0954 | 899.9438 | 501.1364 | 56642.0195 | 6363.6572 | 10.1003 | 99.3255 | 993.9559
2011-12-02 10:00 | 201.9217 | 201.9217 | 82060.6328 | 1 | 1 | 1 | 1 | 27.2385 | 62.0394 | 16.8986 | 17.1587 | 900.0046 | 502.2811 | 56830.7305 | 6387.2329 | 10.1035 | 99.4133 | 993.9887
2011-12-02 11:00 | 202.183 | 202.183 | 82154.1016 | 1 | 1 | 1 | 1 | 27.3803 | 61.9927 | 16.9738 | 17.1957 | 900.0167 | 503.0475 | 56882.4414 | 6401.0112 | 10.1161 | 98.9921 | 993.5034
2011-12-02 12:00 | 203.2754 | 203.2754 | 82279.8828 | 1 | 1 | 1 | 1 | 27.3987 | 61.8938 | 16.9581 | 17.2999 | 900.0477 | 504.1496 | 56995.5703 | 6439.7671 | 10.1518 | 98.8687 | 993.3336
2011-12-02 13:00 | 203.0186 | 203.0186 | 82317.2812 | 1 | 1 | 1 | 1 | 26.8964 | 61.8379 | 16.6322 | 17.1202 | 900.0597 | 504.104 | 56935.7305 | 6372.877 | 10.067 | 99.0737 | 992.9889
2011-12-02 14:00 | 203.3414 | 203.3414 | 82257.0938 | 1 | 1 | 1 | 1 | 27.1052 | 61.7839 | 16.7466 | 17.2013 | 899.9183 | 504.0147 | 56972.5508 | 6403.0918 | 10.1033 | 99.1929 | 992.873
2011-12-02 15:00 | 203.0462 | 203.0462 | 81902.1016 | 1 | 1 | 1 | 1 | 26.9859 | 61.8171 | 16.6819 | 17.1779 | 899.6907 | 502.0067 | 56744.2695 | 6394.3501 | 10.1269 | 99.7859 | 993.6157
2011-12-02 16:00 | 202.0378 | 202.0378 | 81981.4062 | 1 | 1 | 1 | 1 | 27.5394 | 61.7853 | 17.0153 | 17.4015 | 900.175 | 503.6508 | 57016.2383 | 6477.5889 | 10.2025 | 99.9209 | 993.9991
2011-12-02 17:00 | 200.995 | 200.995 | 82038.8672 | 1 | 1 | 1 | 1 | 27.0363 | 61.6904 | 16.6788 | 17.2847 | 900.0524 | 503.8646 | 56995.3203 | 6434.106 | 10.1418 | 100.0632 | 994.029
2011-12-02 18:00 | 201.4467 | 201.4467 | 82017.2734 | 1 | 1 | 1 | 1 | 27.0748 | 61.718 | 16.71 | 17.2764 | 899.8585 | 504.2302 | 57024.6992 | 6431.022 | 10.1364 | 100.3227 | 994.4641
2011-12-02 19:00 | 202.3861 | 202.3861 | 81926.7969 | 1 | 1 | 1 | 1 | 26.9521 | 61.7731 | 16.6491 | 17.4177 | 899.9828 | 503.7837 | 56995.6484 | 6483.6172 | 10.2136 | 100.4707 | 994.9168
2011-12-02 20:00 | 202.6845 | 202.6845 | 81842.8125 | 1 | 1 | 1 | 1 | 27.2931 | 61.9175 | 16.8992 | 17.4532 | 900.0341 | 503.4598 | 57001.8398 | 6496.8311 | 10.2319 | 100.7393 | 995.3509
2011-12-02 21:00 | 203.2864 | 203.2864 | 81904.2812 | 1 | 1 | 1 | 1 | 27.2386 | 61.94 | 16.8716 | 17.4226 | 900.0498 | 504.1681 | 57025.7617 | 6485.4561 | 10.2114 | 100.9052 | 995.849
2011-12-02 22:00 | 202.9246 | 202.9246 | 81314.1172 | 1 | 1 | 1 | 1 | 27.2081 | 61.9554 | 16.8569 | 17.2867 | 899.9185 | 499.6585 | 56569.9492 | 6434.8599 | 10.2131 | 101.5245 | 996.3076
2011-12-02 23:00 | 204.3443 | 204.3443 | 81655.7188 | 1 | 1 | 1 | 1 | 27.2295 | 61.9068 | 16.8569 | 17.4345 | 900.0611 | 502.0267 | 56885.2695 | 6489.8809 | 10.2411 | 101.7441 | 996.5356
2011-12-03 | 202.8619 | 202.8619 | 81490 | 1 | 1 | 1 | 1 | 26.7276 | 61.9324 | 16.553 | 17.3589 | 899.9476 | 500.8145 | 56702.6289 | 6461.752 | 10.2299 | 101.7643 | 996.7548
2011-12-03 01:00 | 202.7424 | 202.7424 | 81531.4297 | 1 | 1 | 1 | 1 | 27.2648 | 62.0372 | 16.9143 | 17.4323 | 900.016 | 501.4594 | 56804.8516 | 6489.0532 | 10.2521 | 101.68 | 996.6575
2011-12-03 02:00 | 201.841 | 201.841 | 81284.4375 | 1 | 1 | 1 | 1 | 27.3921 | 62.052 | 16.9974 | 17.3582 | 899.877 | 499.4255 | 56553.4102 | 6461.481 | 10.2534 | 101.566 | 996.5521
2011-12-03 03:00 | 202.0824 | 202.0824 | 81456.1875 | 1 | 1 | 1 | 1 | 27.0413 | 62.0476 | 16.7784 | 17.408 | 900.069 | 501.02 | 56731.7695 | 6480.0322 | 10.2511 | 101.1476 | 996.5504
2011-12-03 04:00 | 202.982 | 202.982 | 81566.1328 | 1 | 1 | 1 | 1 | 27.4341 | 62.0557 | 17.0244 | 17.3512 | 900.0355 | 501.697 | 56788.5117 | 6458.8818 | 10.2125 | 101.1215 | 996.0018
2011-12-03 05:00 | 204.1107 | 204.1107 | 81965.6562 | 1 | 1 | 1 | 1 | 27.2833 | 62.0125 | 16.9191 | 17.4453 | 900.0017 | 504.0705 | 57066.9609 | 6493.9102 | 10.2183 | 101.2101 | 995.2845
2011-12-03 06:00 | 146.5791 | 202.9557 | 81955.1484 | 1 | 1 | 0.72222 | 1 | 27.2908 | 61.9397 | 16.9038 | 17.4332 | 899.9485 | 503.1206 | 56955.9102 | 6489.395 | 10.2287 | 101.3482 | 993.9926
2011-12-03 07:00 | 201.406 | 201.406 | 81879.5938 | 1 | 1 | 1 | 1 | 27.4065 | 62.0093 | 16.9946 | 17.4161 | 900.0311 | 502.5859 | 56877.7188 | 6483.0479 | 10.2321 | 100.9641 | 993.0684
2011-12-03 08:00 | 200.3412 | 200.3412 | 81708.1094 | 1 | 1 | 1 | 1 | 27.3941 | 62.0355 | 16.994 | 17.3827 | 900.0173 | 501.1925 | 56744.7305 | 6470.6191 | 10.236 | 100.8011 | 992.1125
2011-12-03 09:00 | 198.7445 | 198.7445 | 81476.1328 | 1 | 1 | 1 | 1 | 27.332 | 61.9685 | 16.9372 | 17.2641 | 900.0014 | 498.6913 | 56472.1602 | 6426.459 | 10.2172 | 100.6533 | 990.4537
2011-12-03 10:00 | 198.0397 | 198.0397 | 81334.0938 | 1 | 1 | 1 | 1 | 27.2381 | 61.9234 | 16.8668 | 17.2386 | 900.0562 | 497.2214 | 56342.8789 | 6416.96 | 10.2248 | 100.4891 | 989.1276
2011-12-03 11:00 | 198.4972 | 198.4972 | 82151.3984 | 1 | 1 | 1 | 1 | 27.1684 | 61.8817 | 16.8122 | 17.2914 | 900.1091 | 502.1241 | 56875.6289 | 6436.6211 | 10.1667 | 99.8851 | 986.8983
2011-12-03 12:00 | 197.9153 | 197.9153 | 82135.5312 | 1 | 1 | 1 | 1 | 27.2568 | 61.817 | 16.8493 | 17.1802 | 900.0137 | 500.8698 | 56630.5898 | 6395.2329 | 10.1474 | 99.4189 | 984.8949
2011-12-03 13:00 | 196.7331 | 196.7331 | 82013.2109 | 1 | 1 | 1 | 1 | 26.9541 | 61.8204 | 16.6631 | 17.1001 | 899.9699 | 499.0872 | 56437.0195 | 6365.397 | 10.1361 | 99.2538 | 982.9973
2011-12-03 14:00 | 195.8196 | 195.8196 | 81974.2031 | 1 | 1 | 1 | 1 | 27.0281 | 61.8162 | 16.7077 | 17.0777 | 899.9702 | 498.3554 | 56343.0781 | 6357.0869 | 10.1389 | 99.1292 | 981.2689
2011-12-03 15:00 | 194.6713 | 194.6713 | 82019.4297 | 1 | 1 | 1 | 1 | 27.5456 | 61.725 | 17.0025 | 17.1191 | 899.978 | 498.1645 | 56380.5781 | 6372.4819 | 10.1551 | 98.9215 | 979.4158
2011-12-03 16:00 | 192.3909 | 192.3909 | 82051.2422 | 1 | 1 | 1 | 1 | 27.117 | 61.6129 | 16.7076 | 17.1037 | 900.0046 | 497.3661 | 56309.3086 | 6366.73 | 10.1594 | 99.0041 | 978.0733
2011-12-03 17:00 | 191.2694 | 191.2694 | 82004.7422 | 1 | 1 | 1 | 1 | 26.955 | 61.5968 | 16.6034 | 17.033 | 900.042 | 495.3724 | 56106.9297 | 6340.4238 | 10.1548 | 99.1787 | 976.6962
2011-12-03 18:00 | 190.6775 | 190.6775 | 82442.4297 | 1 | 1 | 1 | 1 | 26.6399 | 61.6784 | 16.4311 | 17.166 | 900.0472 | 498.7908 | 56475.3594 | 6389.9292 | 10.1629 | 98.4574 | 975.5084
2011-12-03 19:00 | 190.7012 | 190.7012 | 82539.8438 | 1 | 1 | 1 | 1 | 26.2729 | 61.8327 | 16.2452 | 17.1398 | 899.9785 | 499.7036 | 56486.0117 | 6380.1719 | 10.1492 | 98.0776 | 974.5909
2011-12-03 20:00 | 191.4281 | 191.4281 | 82591.2578 | 1 | 1 | 1 | 1 | 26.5714 | 61.9559 | 16.4625 | 17.1088 | 899.991 | 499.7121 | 56455.2891 | 6368.6548 | 10.1371 | 98.246 | 973.5706
2011-12-03 21:00 | 192.3096 | 192.3096 | 82622.2266 | 1 | 1 | 1 | 1 | 26.7192 | 62.0217 | 16.5717 | 17.1207 | 900.0807 | 499.9887 | 56457.6719 | 6373.0762 | 10.1431 | 98.1204 | 972.5492
2011-12-03 22:00 | 191.5913 | 191.5913 | 82526.6172 | 1 | 1 | 1 | 1 | 26.742 | 62.0052 | 16.5814 | 16.9897 | 900.0292 | 498.58 | 56293.8984 | 6324.2969 | 10.0992 | 98.0774 | 971.6036
2011-12-03 23:00 | 189.8161 | 189.8161 | 82295.2734 | 1 | 1 | 1 | 1 | 26.5321 | 61.9792 | 16.4444 | 16.9207 | 900.0596 | 496.0121 | 56055.3711 | 6298.6299 | 10.1019 | 98.2501 | 971.9647
2011-12-04 | 188.1655 | 188.1655 | 82288.3672 | 1 | 1 | 1 | 1 | 26.2482 | 62.007 | 16.2758 | 16.8202 | 899.9981 | 494.868 | 55905.0781 | 6261.2021 | 10.0723 | 98.6773 | 972.0496
2011-12-04 01:00 | 187.7942 | 187.7942 | 82244.1562 | 1 | 1 | 1 | 1 | 26.3762 | 62.0684 | 16.3713 | 16.8137 | 900.0682 | 494.4158 | 55853.4297 | 6258.8081 | 10.0777 | 98.7597 | 972.1238
2011-12-04 02:00 | 188.2483 | 188.2483 | 82208.3984 | 1 | 1 | 1 | 1 | 26.1621 | 62.0894 | 16.2439 | 16.7953 | 899.974 | 494.3011 | 55832.7188 | 6251.96 | 10.0699 | 98.8994 | 972.2439
2011-12-04 03:00 | 188.5732 | 188.5732 | 82226.9219 | 1 | 1 | 1 | 1 | 26.691 | 62.0621 | 16.565 | 16.7997 | 900.0037 | 494.08 | 55817.0586 | 6253.5742 | 10.0755 | 98.7897 | 972.04
2011-12-04 04:00 | 188.5594 | 188.5594 | 82218.7812 | 1 | 1 | 1 | 1 | 26.3974 | 62.0264 | 16.3734 | 16.7559 | 900.0099 | 493.4219 | 55737.7891 | 6237.2749 | 10.0637 | 98.9155 | 971.8932
2011-12-04 05:00 | 188.7547 | 188.7547 | 82219.7812 | 1 | 1 | 1 | 1 | 26.6243 | 61.9712 | 16.4994 | 16.814 | 899.9147 | 493.9859 | 55814.9883 | 6258.9082 | 10.083 | 98.7302 | 972.0491
2011-12-04 06:00 | 135.7118 | 187.9087 | 82232.5234 | 1 | 1 | 0.72222 | 1 | 26.6258 | 61.961 | 16.4976 | 16.9087 | 899.9608 | 494.5558 | 55864.5781 | 6294.1621 | 10.1272 | 98.4904 | 972.3542
2011-12-04 07:00 | 186.7751 | 186.7751 | 82245.4375 | 1 | 1 | 1 | 1 | 26.6742 | 61.948 | 16.5241 | 16.9558 | 899.9639 | 494.9784 | 55923.4688 | 6311.7012 | 10.142 | 98.3656 | 972.4765
2011-12-04 08:00 | 187.4815 | 187.4815 | 82257.0625 | 1 | 1 | 1 | 1 | 26.534 | 61.9718 | 16.4436 | 16.9874 | 900.017 | 495.7752 | 56000.5391 | 6323.4561 | 10.1451 | 98.2632 | 972.7501
2011-12-04 09:00 | 187.8598 | 187.8598 | 82325.6562 | 1 | 1 | 1 | 1 | 26.5768 | 61.9492 | 16.4641 | 17.0032 | 899.9374 | 496.0396 | 56048.1602 | 6329.3472 | 10.1476 | 98.2594 | 972.7094
2011-12-04 10:00 | 187.8114 | 187.8114 | 82718.5469 | 1 | 1 | 1 | 1 | 26.5744 | 61.9662 | 16.4671 | 17.1481 | 900.1094 | 498.8372 | 56396.6406 | 6383.2822 | 10.1689 | 98.0004 | 972.2961
2011-12-04 11:00 | 187.4076 | 187.4076 | 83027.1328 | 1 | 1 | 1 | 1 | 26.1239 | 62.0939 | 16.2214 | 17.2029 | 899.9875 | 502.1621 | 56643.0781 | 6403.6699 | 10.1572 | 97.1507 | 971.9205
2011-12-04 12:00 | 186.9009 | 186.9009 | 83005.5938 | 1 | 1 | 1 | 1 | 26.5 | 62.2371 | 16.4928 | 17.1655 | 900.0589 | 502.0878 | 56612.6211 | 6389.7612 | 10.1431 | 97.0847 | 971.7391
2011-12-04 13:00 | 186.6452 | 186.6452 | 83050.8828 | 1 | 1 | 1 | 1 | 26.6287 | 62.2569 | 16.5782 | 17.0607 | 900.0663 | 501.8257 | 56546.4609 | 6350.7432 | 10.0987 | 97.5318 | 971.6758
2011-12-04 14:00 | 187.8325 | 187.8325 | 83021.5312 | 1 | 1 | 1 | 1 | 26.2512 | 62.2177 | 16.3329 | 16.9764 | 899.9866 | 501.5429 | 56529.1992 | 6319.375 | 10.0556 | 97.8332 | 971.6543
2011-12-04 15:00 | 189.0294 | 189.0294 | 83034.9297 | 1 | 1 | 1 | 1 | 26.3684 | 62.2415 | 16.4121 | 17.0602 | 899.8948 | 501.5088 | 56541.6016 | 6350.5708 | 10.0979 | 97.955 | 972.1523
2011-12-04 16:00 | 189.3922 | 189.3922 | 83030.1328 | 1 | 1 | 1 | 1 | 26.114 | 62.3551 | 16.2834 | 17.0866 | 900.0453 | 501.3039 | 56505.5117 | 6360.376 | 10.1167 | 98.1332 | 972.6941
2011-12-04 17:00 | 189.3873 | 189.3873 | 83105.9297 | 1 | 1 | 1 | 1 | 25.8204 | 62.4978 | 16.1372 | 17.126 | 899.9592 | 502.5094 | 56624.9492 | 6375.0469 | 10.119 | 98.1925 | 973.0927
2011-12-04 18:00 | 188.5916 | 188.5916 | 83163.6797 | 1 | 1 | 1 | 1 | 25.9762 | 62.6622 | 16.2772 | 17.1944 | 899.9434 | 504.2921 | 56782.2109 | 6400.5151 | 10.1303 | 98.0318 | 973.402
2011-12-04 19:00 | 187.6735 | 187.6735 | 83052.7188 | 1 | 1 | 1 | 1 | 25.9595 | 62.8411 | 16.3132 | 17.1814 | 899.9999 | 503.8899 | 56668.5586 | 6395.6582 | 10.1419 | 98.1388 | 974.035
2011-12-04 20:00 | 187.5146 | 187.5146 | 82970.7109 | 1 | 1 | 1 | 1 | 26.2753 | 62.9246 | 16.5336 | 17.0813 | 900.0489 | 503.0903 | 56546.75 | 6358.396 | 10.1077 | 98.6356 | 974.2283
2011-12-04 21:00 | 187.7056 | 187.7056 | 82976.7578 | 1 | 1 | 1 | 1 | 26.504 | 62.9218 | 16.6768 | 17.1986 | 899.9395 | 503.6208 | 56670.3281 | 6402.0742 | 10.1507 | 98.4635 | 974.5305
2011-12-04 22:00 | 188.6088 | 188.6088 | 83091.1562 | 1 | 1 | 1 | 1 | 26.6857 | 62.9478 | 16.798 | 17.2439 | 899.9955 | 505.0627 | 56795.6211 | 6418.9321 | 10.1539 | 98.3487 | 974.6904
2011-12-04 23:00 | 188.7435 | 188.7435 | 83092.0938 | 1 | 1 | 1 | 1 | 26.8011 | 62.9292 | 16.8658 | 17.2622 | 899.8989 | 505.1783 | 56804.4609 | 6425.7422 | 10.1629 | 98.3131 | 974.6506
2011-12-05 | 189.0635 | 189.0635 | 83073.3672 | 1 | 1 | 1 | 1 | 27.0629 | 62.8804 | 17.0173 | 17.2822 | 900.1099 | 504.8796 | 56803.6406 | 6433.2051 | 10.1732 | 98.2877 | 974.6059
2011-12-05 01:00 | 189.3442 | 189.3442 | 83126.2734 | 1 | 1 | 1 | 1 | 27.475 | 62.7304 | 17.2352 | 17.1992 | 900.0264 | 505.003 | 56833.9805 | 6402.314 | 10.1247 | 98.4985 | 974.534
2011-12-05 02:00 | 189.3758 | 189.3758 | 83002.0469 | 1 | 1 | 1 | 1 | 27.8955 | 62.4557 | 17.4223 | 17.2274 | 899.9224 | 504.1647 | 56808.4414 | 6412.8101 | 10.1421 | 98.5692 | 974.5049
2011-12-05 03:00 | 189.3507 | 189.3507 | 82844.0234 | 1 | 1 | 1 | 1 | 27.2348 | 62.2363 | 16.9499 | 17.2198 | 900.0026 | 503.0925 | 56725.8984 | 6409.981 | 10.1507 | 98.6236 | 974.3321
2011-12-05 04:00 | 189.0561 | 189.0561 | 82823.0469 | 1 | 1 | 1 | 1 | 27.1563 | 62.1055 | 16.8656 | 17.1949 | 899.9673 | 502.6658 | 56679.4102 | 6400.6948 | 10.1462 | 98.5688 | 974.368
2011-12-05 05:00 | 189.0023 | 189.0023 | 82758.7969 | 1 | 1 | 1 | 1 | 27.3909 | 62.0987 | 17.0094 | 17.1781 | 900.0607 | 501.8706 | 56618.7305 | 6394.4331 | 10.148 | 98.57 | 974.38
2011-12-05 06:00 | 136.7752 | 189.3811 | 82764.2734 | 1 | 1 | 0.72222 | 1 | 26.6427 | 62.1182 | 16.55 | 17.1899 | 899.9828 | 502.3914 | 56657.9609 | 6398.8179 | 10.1478 | 98.5178 | 974.1283
2011-12-05 07:00 | 188.5848 | 188.5848 | 82751 | 1 | 1 | 1 | 1 | 26.9102 | 62.1214 | 16.717 | 17.1789 | 899.9557 | 501.7633 | 56618.2188 | 6394.7231 | 10.1495 | 98.5242 | 973.9658
2011-12-05 08:00 | 187.9475 | 187.9475 | 82795.5078 | 1 | 1 | 1 | 1 | 27.1054 | 62.1994 | 16.8594 | 17.2401 | 899.965 | 502.059 | 56639.2305 | 6417.5391 | 10.177 | 98.5202 | 974.2922
2011-12-05 09:00 | 187.3271 | 187.3271 | 82856.0078 | 1 | 1 | 1 | 1 | 28.7268 | 62.6777 | 18.0053 | 17.2371 | 900.0772 | 502.5251 | 56674.0508 | 6416.416 | 10.172 | 98.5253 | 974.3946
2011-12-05 10:00 | 186.6463 | 186.6463 | 82791.6016 | 1 | 1 | 1 | 1 | 27.5721 | 62.7286 | 17.2956 | 17.1527 | 900.0458 | 501.7314 | 56524.2812 | 6384.979 | 10.1494 | 98.5528 | 974.1931
2011-12-05 11:00 | 185.854 | 185.854 | 82677.6094 | 1 | 1 | 1 | 1 | 27.4513 | 62.8088 | 17.2418 | 17.0441 | 899.9809 | 500.0027 | 56290.2891 | 6344.5571 | 10.1288 | 98.5433 | 973.8398
2011-12-05 12:00 | 186.8846 | 186.8846 | 82656.1328 | 1 | 1 | 1 | 1 | 27.6019 | 62.8532 | 17.3487 | 17.0618 | 900.0193 | 500.4236 | 56345.9297 | 6351.1431 | 10.1303 | 98.6525 | 973.9479
2011-12-05 13:00 | 187.4455 | 187.4455 | 82473.2422 | 1 | 1 | 1 | 1 | 27.733 | 62.6871 | 17.385 | 16.9847 | 899.9398 | 498.7804 | 56158.8906 | 6322.4678 | 10.1178 | 98.6892 | 973.9285
2011-12-05 14:00 | 188.3946 | 188.3946 | 82428.6797 | 1 | 1 | 1 | 1 | 27.3534 | 62.3041 | 17.0423 | 16.9729 | 900.0723 | 498.0551 | 56120.6797 | 6318.0708 | 10.1184 | 98.7673 | 973.8292
2011-12-05 15:00 | 189.3026 | 189.3026 | 82471.1562 | 1 | 1 | 1 | 1 | 27.3072 | 62.0885 | 16.9546 | 16.9878 | 899.9377 | 498.5781 | 56210.9883 | 6323.5972 | 10.1125 | 98.8147 | 974.1335
2011-12-05 16:00 | 188.9408 | 188.9408 | 82646.2969 | 1 | 1 | 1 | 1 | 26.3015 | 62.0361 | 16.3165 | 17.0463 | 899.9836 | 499.7427 | 56325.9805 | 6345.3691 | 10.1257 | 98.8513 | 974.2079
2011-12-05 17:00 | 187.3736 | 187.3736 | 82706.9297 | 1 | 1 | 1 | 1 | 26.6289 | 62.1251 | 16.5432 | 17.1049 | 900.0064 | 500.6458 | 56447.2305 | 6367.21 | 10.1371 | 98.9112 | 974.6464
2011-12-05 18:00 | 184.8082 | 184.8082 | 82735.1406 | 1 | 1 | 1 | 1 | 26.7 | 62.2707 | 16.6263 | 17.1142 | 899.9714 | 500.9321 | 56456.8711 | 6370.6431 | 10.1393 | 99.0351 | 975.0946
2011-12-05 19:00 | 184.8297 | 184.8297 | 82695.0938 | 1 | 1 | 1 | 1 | 26.6284 | 62.2828 | 16.5849 | 17.118 | 900.0341 | 500.9471 | 56483.0508 | 6372.0571 | 10.139 | 99.1546 | 975.6656
2011-12-05 20:00 | 185.3833 | 185.3833 | 82718.7188 | 1 | 1 | 1 | 1 | 26.5055 | 62.2777 | 16.507 | 17.1416 | 899.9623 | 501.4688 | 56539.4102 | 6380.8628 | 10.1424 | 99.2756 | 976.2338
2011-12-05 21:00 | 186.7424 | 186.7424 | 82735.2812 | 1 | 1 | 1 | 1 | 26.8918 | 62.347 | 16.7662 | 17.2066 | 900.0443 | 502.9023 | 56695.8789 | 6405.0352 | 10.1492 | 99.3964 | 977.3157
2011-12-05 22:00 | 186.5027 | 186.5027 | 82719.6172 | 1 | 1 | 1 | 1 | 27.0873 | 62.2941 | 16.8738 | 17.1477 | 900.0313 | 502.4775 | 56633.3984 | 6383.1079 | 10.1305 | 99.4909 | 977.6559
2011-12-05 23:00 | 186.0351 | 186.0351 | 82659.7031 | 1 | 1 | 1 | 1 | 27.2838 | 62.1899 | 16.9678 | 17.122 | 899.9824 | 502.04 | 56568.7812 | 6373.5762 | 10.1259 | 99.4298 | 978.3096
2011-12-06 | 186.0681 | 186.0681 | 82721.1016 | 1 | 1 | 1 | 1 | 26.9287 | 62.0923 | 16.7206 | 17.13 | 899.9424 | 502.6998 | 56650.4883 | 6376.5259 | 10.118 | 99.7217 | 979.0313
2011-12-06 01:00 | 185.4826 | 185.4826 | 82763.0938 | 1 | 1 | 1 | 1 | 26.9877 | 62.0729 | 16.7521 | 17.1693 | 900.0907 | 502.5481 | 56630.3203 | 6391.1738 | 10.1399 | 99.7718 | 979.3232
2011-12-06 02:00 | 185.4282 | 185.4282 | 82735.1094 | 1 | 1 | 1 | 1 | 25.9 | 62.2231 | 16.1158 | 17.1099 | 900.0093 | 502.5095 | 56571.5391 | 6369.0708 | 10.1185 | 99.8645 | 979.8859
2011-12-06 03:00 | 186.3481 | 186.3481 | 82750.9375 | 1 | 1 | 1 | 1 | 26.9722 | 62.2347 | 16.786 | 17.1456 | 899.9847 | 503.3082 | 56675.7891 | 6382.3589 | 10.1198 | 99.9594 | 980.5563
2011-12-06 04:00 | 187.1089 | 187.1089 | 82831.6562 | 1 | 1 | 1 | 1 | 27.2477 | 62.2457 | 16.9605 | 17.242 | 899.958 | 505.298 | 56896.0703 | 6418.2158 | 10.1363 | 99.9399 | 981.3531
2011-12-06 05:00 | 186.4699 | 186.4699 | 82435.5234 | 1 | 1 | 1 | 1 | 26.8055 | 62.2095 | 16.6756 | 17.1625 | 899.8108 | 501.5609 | 56490.9609 | 6388.6182 | 10.1597 | 100.4288 | 982.1274
2011-12-06 06:00 | 137.7924 | 190.6428 | 82348.0312 | 1 | 1 | 0.72278 | 1 | 26.3144 | 62.302 | 16.3944 | 17.1071 | 897.2129 | 500.9291 | 56439.1602 | 6368 | 10.1388 | 100.5652 | 982.8099
2011-12-06 07:00 | 195.6693 | 195.6693 | 82453.5938 | 1 | 1 | 1 | 1 | 27.0835 | 62.3775 | 16.894 | 17.1832 | 895.7159 | 503.2552 | 56689.8398 | 6396.3418 | 10.14 | 100.0674 | 983.5586
2011-12-06 08:00 | 197.8301 | 197.8301 | 82331.3906 | 1 | 1 | 1 | 1 | 27.0033 | 62.3297 | 16.8311 | 17.1266 | 894.9766 | 502.095 | 56599.4492 | 6375.2598 | 10.1236 | 99.847 | 984.5446
2011-12-06 09:00 | 198.5454 | 198.5454 | 82357.0938 | 1 | 1 | 1 | 1 | 26.6784 | 62.3593 | 16.6365 | 17.1456 | 895.0323 | 502.7097 | 56642.3594 | 6382.334 | 10.1264 | 99.8284 | 985.0388
2011-12-06 10:00 | 198.8504 | 198.8504 | 82339.4531 | 1 | 1 | 1 | 1 | 26.3585 | 62.4577 | 16.4629 | 17.1215 | 894.4833 | 503.0098 | 56644.6719 | 6373.3872 | 10.1144 | 99.8567 | 985.5005
2011-12-06 11:00 | 205.5669 | 205.5669 | 82290.2109 | 1 | 1 | 1 | 1 | 27.005 | 62.5037 | 16.8792 | 16.9812 | 891.569 | 502.166 | 56530.4102 | 6321.1392 | 10.0584 | 99.3605 | 985.8704
2011-12-06 12:00 | 206.3249 | 206.3249 | 82200.8672 | 1 | 1 | 1 | 1 | 26.8073 | 62.454 | 16.7423 | 16.9343 | 891.0226 | 501.5243 | 56448.3516 | 6303.688 | 10.0456 | 99.1454 | 986.1906
2011-12-06 13:00 | 209.549 | 209.549 | 82135.4609 | 1 | 1 | 1 | 1 | 26.8511 | 62.293 | 16.7264 | 16.8257 | 888.7902 | 501.2284 | 56408.5195 | 6263.2788 | 9.9949 | 98.9738 | 986.6304
2011-12-06 14:00 | 221.2477 | 221.2477 | 82086.8828 | 1 | 1 | 1 | 1 | 27.0449 | 62.1419 | 16.8062 | 16.6313 | 883.0582 | 500.8575 | 56346.6797 | 6190.894 | 9.8999 | 98.1208 | 987.0114
2011-12-06 15:00 | 231.0252 | 231.0252 | 82182.3438 | 1 | 1 | 1 | 1 | 26.6422 | 61.9979 | 16.5176 | 16.6106 | 879.975 | 502.8709 | 56559.2891 | 6183.1768 | 9.8561 | 97.3374 | 987.5349
2011-12-06 16:00 | 231.9707 | 231.9707 | 81532.2969 | 1 | 1 | 1 | 1 | 26.4419 | 61.7824 | 16.3364 | 16.558 | 879.9246 | 498.7708 | 56094.0391 | 6163.5972 | 9.9031 | 98.1665 | 987.6083
2011-12-06 17:00 | 229.2344 | 229.2344 | 80902.0078 | 1 | 1 | 1 | 1 | 25.9657 | 61.6945 | 16.0194 | 16.4435 | 879.9848 | 492.7874 | 55548.0508 | 6120.9771 | 9.9261 | 98.6922 | 987.5526
2011-12-06 18:00 | 229.0625 | 229.0625 | 80884.3828 | 1 | 1 | 1 | 1 | 26.0107 | 61.6665 | 16.0399 | 16.4388 | 880.023 | 492.7522 | 55645.5312 | 6119.2349 | 9.9069 | 98.8001 | 987.6996
2011-12-06 19:00 | 231.5875 | 231.5875 | 81269.3594 | 1 | 1 | 1 | 1 | 26.2954 | 61.7105 | 16.227 | 16.573 | 879.9707 | 496.4473 | 56007.0586 | 6169.186 | 9.9212 | 98.7783 | 987.8069
2011-12-06 20:00 | 233.1248 | 233.1248 | 81575.4609 | 1 | 1 | 1 | 1 | 25.914 | 61.6874 | 15.9856 | 16.6864 | 880.0209 | 498.9386 | 56280.9492 | 6211.4082 | 9.9388 | 98.8126 | 987.8974
2011-12-06 21:00 | 234.1792 | 234.1792 | 81588.2266 | 1 | 1 | 1 | 1 | 26.5537 | 61.6444 | 16.3689 | 16.706 | 879.9775 | 499.0408 | 56285.4805 | 6218.7202 | 9.9497 | 98.7062 | 987.7946
2011-12-06 22:00 | 232.4277 | 232.4277 | 81508.2266 | 1 | 1 | 1 | 1 | 26.1915 | 61.6153 | 16.138 | 16.6556 | 879.9994 | 498.1973 | 56223.5 | 6199.9468 | 9.9323 | 98.8938 | 987.6254
2011-12-06 23:00 | 232.7832 | 232.7832 | 81510.3438 | 1 | 1 | 1 | 1 | 26.367 | 61.6763 | 16.2622 | 16.6316 | 880.0178 | 497.8896 | 56161.7891 | 6191.0181 | 9.9281 | 98.7651 | 987.4413
2011-12-07 | 232.3763 | 232.3763 | 81368.5234 | 1 | 1 | 1 | 1 | 26.1353 | 61.6738 | 16.1186 | 16.6036 | 879.9503 | 497.1125 | 56082.8203 | 6180.5962 | 9.9265 | 98.7486 | 987.3142
2011-12-07 01:00 | 232.2206 | 232.2206 | 81388.4297 | 1 | 1 | 1 | 1 | 26.1418 | 61.6537 | 16.1174 | 16.6021 | 880.0219 | 497.0633 | 56069.5312 | 6180.0361 | 9.9262 | 98.6979 | 986.8783
2011-12-07 02:00 | 233.1361 | 233.1361 | 81441.7969 | 1 | 1 | 1 | 1 | 26.1248 | 61.6588 | 16.1082 | 16.6194 | 880.0249 | 497.1327 | 56093.7812 | 6186.4551 | 9.9334 | 98.6517 | 986.2125
2011-12-07 03:00 | 233.486 | 233.486 | 81466.5078 | 1 | 1 | 1 | 1 | 26.4114 | 61.682 | 16.2911 | 16.6237 | 879.989 | 496.7745 | 56041.3203 | 6188.063 | 9.9432 | 98.5878 | 985.574
2011-12-07 04:00 | 232.32 | 232.32 | 81383.6875 | 1 | 1 | 1 | 1 | 25.6186 | 61.7294 | 15.8142 | 16.5649 | 880.0484 | 495.6695 | 55923 | 6166.1758 | 9.9305 | 98.6323 | 984.8502
2011-12-07 05:00 | 231.5011 | 231.5011 | 81311.9531 | 1 | 1 | 1 | 1 | 25.7867 | 61.76 | 15.9259 | 16.5188 | 879.9717 | 494.8765 | 55826.2305 | 6149.0132 | 9.9221 | 98.7044 | 984.1646
2011-12-07 06:00 | 166.4786 | 230.5088 | 81440.7031 | 1 | 1 | 0.72222 | 1 | 25.8387 | 61.8385 | 15.9783 | 16.5556 | 880.0329 | 496.0256 | 55977.1406 | 6162.7319 | 9.9177 | 98.4298 | 983.7426
2011-12-07 07:00 | 230.0551 | 230.0551 | 82063.2266 | 1 | 1 | 1 | 1 | 26.1688 | 61.9617 | 16.2146 | 16.6263 | 879.7846 | 500.9365 | 56439.3984 | 6189.0469 | 9.8833 | 97.5443 | 983.7722
2011-12-07 08:00 | 232.8956 | 232.8956 | 82158.0234 | 1 | 1 | 1 | 1 | 25.7907 | 61.9799 | 15.9851 | 16.6102 | 879.1846 | 501.8797 | 56506.2617 | 6183.0439 | 9.8624 | 97.2749 | 983.8754
2011-12-07 09:00 | 230.8169 | 230.8169 | 82166.3281 | 1 | 1 | 1 | 1 | 26.283 | 61.954 | 16.2834 | 16.6341 | 879.9012 | 501.7945 | 56524.7891 | 6191.938 | 9.8737 | 97.4638 | 983.8475
2011-12-07 10:00 | 232.3303 | 232.3303 | 82086.4766 | 1 | 1 | 1 | 1 | 26.2336 | 61.9548 | 16.253 | 16.6014 | 879.9737 | 501.5325 | 56473.7891 | 6179.7788 | 9.8641 | 97.1261 | 984.1633
2011-12-07 11:00 | 231.9843 | 231.9843 | 82183.9375 | 1 | 1 | 1 | 1 | 26.0461 | 61.9003 | 16.1226 | 16.6385 | 928.5864 | 501.8719 | 56532.3281 | 6193.5659 | 9.8744 | 97.4731 | 983.9066
2011-12-07 12:00 | 230.9406 | 230.9406 | 82141.5625 | 1 | 1 | 1 | 1 | 26.2878 | 61.8881 | 16.269 | 16.6015 | 884.1487 | 501.2005 | 56449.4492 | 6179.8208 | 9.8685 | 97.47 | 983.7368
2011-12-07 13:00 | 232.0515 | 232.0515 | 82010.3594 | 1 | 1 | 1 | 1 | 26.0296 | 61.924 | 16.1186 | 16.6478 | 879.9619 | 501.5463 | 56499.5312 | 6197.0542 | 9.8832 | 96.7961 | 984.1837
2011-12-07 14:00 | 230.6868 | 230.6868 | 81889.3828 | 1 | 1 | 1 | 1 | 25.9869 | 61.9289 | 16.0934 | 16.5758 | 879.9269 | 498.8074 | 56235.6719 | 6170.229 | 9.8875 | 97.0441 | 984.454
2011-12-07 15:00 | 228.5422 | 228.5422 | 81745.9688 | 1 | 1 | 1 | 1 | 26.5166 | 61.9237 | 16.42 | 16.5453 | 880.0639 | 496.9852 | 56044.8906 | 6158.8838 | 9.9012 | 97.3963 | 984.8251
2011-12-07 16:00 | 228.9028 | 228.9028 | 81842.1875 | 1 | 1 | 1 | 1 | 25.7842 | 61.8594 | 15.95 | 16.6317 | 879.9556 | 497.1688 | 56101.5508 | 6191.0498 | 9.9375 | 97.7245 | 985.5545
2011-12-07 17:00 | 229.5296 | 229.5296 | 81962.2812 | 1 | 1 | 1 | 1 | 25.7316 | 61.8368 | 15.9116 | 16.6556 | 880.0934 | 498.3879 | 56239.2617 | 6199.9341 | 9.9289 | 98.0169 | 986.3565
2011-12-07 18:00 | 230.5411 | 230.5411 | 82348.4297 | 1 | 1 | 1 | 1 | 26.0416 | 61.8795 | 16.1144 | 16.6339 | 880.0857 | 502.0755 | 56574.6289 | 6191.8599 | 9.8659 | 97.7339 | 987.0623
2011-12-07 19:00 | 231.2078 | 231.2078 | 82418.2812 | 1 | 1 | 1 | 1 | 26.9523 | 62.1677 | 16.7556 | 16.647 | 880.0102 | 504.1776 | 56754.7891 | 6196.7549 | 9.8433 | 97.6581 | 987.8877
2011-12-07 20:00 | 233.066 | 233.066 | 82182.8125 | 1 | 1 | 1 | 1 | 26.9271 | 62.153 | 16.736 | 16.6895 | 879.8577 | 502.8619 | 56617.0117 | 6212.5732 | 9.8882 | 97.9007 | 988.9762
2011-12-07 21:00 | 233.477 | 233.477 | 81959.0391 | 1 | 1 | 1 | 1 | 26.5035 | 62.0939 | 16.4571 | 16.6657 | 880.0264 | 501.0465 | 56436.3086 | 6203.7192 | 9.9027 | 98.4036 | 990.3032
2011-12-07 22:00 | 232.199 | 232.199 | 81831.4062 | 1 | 1 | 1 | 1 | 26.4957 | 62.0131 | 16.4308 | 16.6517 | 880.0276 | 500.3092 | 56378.6602 | 6198.5029 | 9.9055 | 98.4803 | 991.3931
2011-12-07 23:00 | 232.3376 | 232.3376 | 81873.0312 | 1 | 1 | 1 | 1 | 25.6098 | 62.0417 | 15.8888 | 16.6913 | 880.0165 | 501.0843 | 56459.1602 | 6213.2329 | 9.912 | 98.5085 | 992.0245
2011-12-08 | 233.4232 | 233.4232 | 81946.7109 | 1 | 1 | 1 | 1 | 26.3828 | 62.0071 | 16.3592 | 16.7696 | 879.8914 | 502.481 | 56666.4297 | 6242.3862 | 9.9229 | 98.3903 | 993.0034
2011-12-08 01:00 | 234.9362 | 234.9362 | 81813.2969 | 1 | 1 | 1 | 1 | 26.9253 | 62.0015 | 16.6941 | 16.852 | 879.9394 | 502.718 | 56639.6406 | 6273.0479 | 9.971 | 98.3031 | 994.1884
2011-12-08 02:00 | 236.4354 | 236.4354 | 81744.5391 | 1 | 1 | 1 | 1 | 26.5584 | 61.9272 | 16.4469 | 16.9559 | 879.9951 | 502.9956 | 56726.0508 | 6311.7368 | 10.0121 | 98.417 | 995.1807
2011-12-08 03:00 | 237.5345 | 237.5345 | 81501.6719 | 1 | 1 | 1 | 1 | 26.0612 | 61.9145 | 16.1357 | 16.9516 | 880.0227 | 501.4736 | 56592.5117 | 6310.1182 | 10.0333 | 98.7832 | 995.9583
2011-12-08 04:00 | 238.9881 | 238.9881 | 81527.8438 | 1 | 1 | 1 | 1 | 26.678 | 61.9695 | 16.5323 | 16.9756 | 879.9122 | 502.2543 | 56625.4297 | 6319.0742 | 10.039 | 98.8442 | 996.8016
2011-12-08 05:00 | 238.7923 | 238.7923 | 81507.6094 | 1 | 1 | 1 | 1 | 26.6454 | 61.9706 | 16.5123 | 16.9892 | 880.0096 | 502.5737 | 56546.8008 | 6324.1069 | 10.0589 | 98.8949 | 997.6929
2011-12-08 06:00 | 171.7221 | 237.5863 | 80806.0078 | 1 | 1 | 0.72278 | 1 | 26.5431 | 61.9161 | 16.4345 | 16.8658 | 879.9514 | 497.3394 | 56084.0195 | 6278.187 | 10.0685 | 99.7364 | 998.7323
2011-12-08 07:00 | 170.3448 | 239.8284 | 80714.8125 | 1 | 1 | 0.71028 | 1 | 26.7142 | 61.8015 | 16.5098 | 16.8298 | 879.9948 | 496.7802 | 55982.6797 | 6264.8052 | 10.0655 | 100.0103 | 999.7905
2011-12-08 08:00 | 174.8687 | 240.0028 | 80643.3906 | 1 | 1 | 0.72861 | 1 | 26.2454 | 61.7373 | 16.2032 | 16.8541 | 880.0989 | 496.2045 | 55988.3711 | 6273.853 | 10.0769 | 100.2937 | 1000.815
2011-12-08 09:00 | 240.1175 | 240.1175 | 80442.8906 | 1 | 1 | 1 | 1 | 26.7267 | 61.7465 | 16.5028 | 16.7446 | 879.9194 | 495.2078 | 55876.7305 | 6233.085 | 10.0368 | 100.4388 | 1001.543
2011-12-08 10:00 | 240.9759 | 240.9759 | 80449.5625 | 1 | 1 | 1 | 1 | 25.5235 | 61.851 | 15.7865 | 16.8182 | 879.8963 | 495.3029 | 55882.9297 | 6260.4541 | 10.0735 | 100.4263 | 1002.028
2011-12-08 11:00 | 239.3782 | 239.3782 | 80310.5469 | 1 | 1 | 1 | 1 | 25.8078 | 62.0057 | 16.0023 | 16.8283 | 880.1426 | 494.4574 | 55749.7812 | 6264.2212 | 10.102 | 100.4975 | 1002.168
2011-12-08 12:00 | 237.5915 | 237.5915 | 80022.6797 | 1 | 1 | 1 | 1 | 25.3718 | 62.1761 | 15.7752 | 16.6152 | 880.0422 | 491.8744 | 55366.3594 | 6184.895 | 10.0488 | 100.8989 | 1002.219
2011-12-08 13:00 | 235.6292 | 235.6292 | 79702.8672 | 1 | 1 | 1 | 1 | 25.7963 | 62.2046 | 16.0465 | 16.4814 | 880.0212 | 488.9576 | 55088.5781 | 6135.0879 | 10.0216 | 101.2122 | 1002.555
2011-12-08 14:00 | 236.1816 | 236.1816 | 79557.7031 | 1 | 1 | 1 | 1 | 27.7276 | 61.9944 | 17.1896 | 16.5065 | 879.9847 | 488.0802 | 55090.7695 | 6144.4351 | 10.0344 | 101.1981 | 1003.044
2011-12-08 15:00 | 235.8803 | 235.8803 | 79451.2734 | 1 | 1 | 1 | 1 | 26.6355 | 61.6451 | 16.4195 | 16.4636 | 880.0343 | 486.894 | 55020.3711 | 6128.4771 | 10.022 | 100.9894 | 1003.351
2011-12-08 16:00 | 237.116 | 237.116 | 79666.8984 | 1 | 1 | 1 | 1 | 26.3926 | 61.3663 | 16.1962 | 16.5517 | 879.9761 | 488.8413 | 55269.8711 | 6161.2539 | 10.0294 | 101.1759 | 1002.972
2011-12-08 17:00 | 237.9453 | 237.9453 | 80253.4609 | 1 | 1 | 1 | 1 | 26.2256 | 61.3415 | 16.0872 | 16.6561 | 879.9413 | 493.2801 | 55696.8008 | 6200.146 | 10.0166 | 100.6859 | 1002.237
2011-12-08 18:00 | 237.259 | 237.259 | 80573.5 | 1 | 1 | 1 | 1 | 26.1667 | 61.4113 | 16.0693 | 16.8288 | 880.5273 | 496.387 | 55960.0703 | 6264.4028 | 10.0685 | 100.376 | 1001.396
2011-12-08 19:00 | 241.5468 | 241.5468 | 80509.2578 | 1 | 1 | 1 | 1 | 26.5103 | 61.4911 | 16.3014 | 16.7259 | 878.9442 | 495.1804 | 55755.9688 | 6226.1001 | 10.0445 | 100.18 | 1000.553
2011-12-08 20:00 | 239.8907 | 239.8907 | 80001.0781 | 1 | 1 | 1 | 1 | 26.495 | 61.4805 | 16.2893 | 16.5955 | 879.019 | 490.2601 | 55238.9688 | 6177.5791 | 10.0589 | 100.4488 | 999.5055
2011-12-08 21:00 | 239.5871 | 239.5871 | 80067 | 1 | 1 | 1 | 1 | 26.2424 | 61.4457 | 16.1248 | 16.6343 | 879.0005 | 490.2203 | 55330.0898 | 6192.0161 | 10.064 | 100.3225 | 997.9502
2011-12-08 22:00 | 237.636 | 237.636 | 79813.1016 | 1 | 1 | 1 | 1 | 26.292 | 61.4143 | 16.147 | 16.5156 | 879.0282 | 487.4961 | 55006.6992 | 6147.833 | 10.0536 | 100.1543 | 996.3648
2011-12-08 23:00 | 237.0261 | 237.0261 | 79934.7969 | 1 | 1 | 1 | 1 | 26.4034 | 61.3221 | 16.1911 | 16.4883 | 879.1071 | 486.9743 | 55035.9492 | 6137.6621 | 10.0343 | 99.9746 | 994.4664
2011-12-09 | 235.1961 | 235.1961 | 80061.4766 | 1 | 1 | 1 | 1 | 26.3247 | 61.2896 | 16.1343 | 16.371 | 878.9651 | 486.8817 | 54808.8008 | 6093.9932 | 10.0072 | 99.2879 | 992.2255
2011-12-09 01:00 | 233.5297 | 233.5297 | 79645.8828 | 1 | 1 | 1 | 1 | 25.6013 | 61.1843 | 15.664 | 16.2641 | 879.01 | 482.8515 | 54409.6406 | 6054.2212 | 10.0151 | 99.3003 | 989.6368
2011-12-09 02:00 | 231.7109 | 231.7109 | 79147.8828 | 1 | 1 | 1 | 1 | 26.3538 | 61.0429 | 16.0872 | 16.1447 | 878.9233 | 477.9948 | 54021.0898 | 6009.7769 | 10.0112 | 99.2645 | 986.8923
2011-12-09 03:00 | 230.2671 | 230.2671 | 79172.3281 | 1 | 1 | 1 | 1 | 25.8935 | 60.9574 | 15.784 | 16.1135 | 879.082 | 476.3394 | 53882.2383 | 5998.1631 | 10.0184 | 99.3418 | 984.2953
2011-12-09 04:00 | 228.4533 | 228.4533 | 79221.2969 | 1 | 1 | 1 | 1 | 25.342 | 60.9475 | 15.4453 | 16.0673 | 878.9748 | 475.162 | 53782.3594 | 5980.9351 | 10.006 | 99.6085 | 982.0582
2011-12-09 05:00 | 227.3857 | 227.3857 | 79238.8672 | 1 | 1 | 1 | 1 | 25.1967 | 61.0109 | 15.3727 | 16.0694 | 879.0313 | 474.8688 | 53783.8086 | 5981.7432 | 10.0085 | 99.5102 | 980.1241
2011-12-09 06:00 | 164.2029 | 227.1831 | 79315.2812 | 1 | 1 | 0.72278 | 1 | 25.2845 | 61.1385 | 15.4586 | 16.0272 | 879.0011 | 474.2179 | 53628.4688 | 5966.0308 | 10.0108 | 99.8883 | 978.9889
2011-12-09 07:00 | 226.0563 | 226.0563 | 79264.5938 | 1 | 1 | 1 | 1 | 24.7443 | 61.2909 | 15.166 | 15.9889 | 878.92 | 472.8564 | 53431.5312 | 5951.751 | 10.0226 | 100.1258 | 977.845
2011-12-09 08:00 | 226.0582 | 226.0582 | 79273.5078 | 1 | 1 | 1 | 1 | 24.4715 | 61.4807 | 15.0452 | 15.9593 | 879.0526 | 472.5744 | 53542.5586 | 5940.7598 | 9.9873 | 100.2564 | 976.9556
2011-12-09 09:00 | 225.4862 | 225.4862 | 79311.4531 | 1 | 1 | 1 | 1 | 24.5766 | 61.614 | 15.1427 | 15.9208 | 878.9628 | 471.3954 | 53400.2305 | 5926.4072 | 9.9901 | 100.7072 | 975.7341
2011-12-09 10:00 | 223.8401 | 223.8401 | 79243.2891 | 1 | 1 | 1 | 1 | 24.5814 | 61.7325 | 15.1747 | 16.0117 | 878.9826 | 470.7872 | 53308.5781 | 5960.249 | 10.0556 | 100.6031 | 974.4235
2011-12-09 11:00 | 222.7027 | 222.7027 | 79165.6094 | 1 | 1 | 1 | 1 | 24.6605 | 61.8222 | 15.2457 | 16.0993 | 878.7651 | 469.3828 | 53137.75 | 5992.877 | 10.1347 | 100.4708 | 973.1803
2011-12-09 12:00 | 221.8004 | 221.8004 | 79298.9531 | 1 | 1 | 1 | 1 | 25.0847 | 61.7743 | 15.4959 | 16.115 | 879.1422 | 469.7189 | 53302.3984 | 5998.7261 | 10.1178 | 100.2545 | 972.0351
2011-12-09 13:00 | 223.8641 | 223.8641 | 80971.6875 | 1 | 1 | 1 | 1 | 25.2889 | 61.7457 | 15.6148 | 16.1343 | 879.2905 | 482.9829 | 54586.5898 | 6005.8999 | 9.9122 | 98.4735 | 971.1828
2011-12-09 14:00 | 223.8624 | 223.8624 | 81413.1875 | 1 | 1 | 1 | 1 | 24.8798 | 61.823 | 15.3814 | 16.1575 | 879.0404 | 486.6559 | 54977.4102 | 6014.5171 | 9.8615 | 97.3317 | 970.614
2011-12-09 15:00 | 224.3329 | 224.3329 | 82010.3672 | 1 | 1 | 1 | 1 | 25.4558 | 61.9638 | 15.7734 | 16.3174 | 879.0515 | 493.1606 | 55620.4609 | 6074.063 | 9.8451 | 96.1475 | 970.3387
2011-12-09 16:00 | 223.9301 | 223.9301 | 83022.0469 | 1 | 1 | 1 | 1 | 25.55 | 62.068 | 15.8584 | 16.5309 | 878.9995 | 501.4949 | 56443.8906 | 6153.5239 | 9.8301 | 94.9457 | 970.264
2011-12-09 17:00 | 222.3285 | 222.3285 | 82789.2031 | 1 | 1 | 1 | 1 | 25.2286 | 62.2076 | 15.6941 | 16.4577 | 879.1407 | 499.7921 | 56192.5898 | 6126.27 | 9.8315 | 94.8902 | 970.6372
2011-12-09 18:00 | 221.5061 | 221.5061 | 82855.8984 | 1 | 1 | 1 | 1 | 25.4912 | 62.2671 | 15.8726 | 16.3798 | 878.9918 | 500.4841 | 56239.9414 | 6097.271 | 9.7812 | 95.0992 | 970.7554
2011-12-09 19:00 | 221.9701 | 221.9701 | 82836.7031 | 1 | 1 | 1 | 1 | 25.4139 | 62.2948 | 15.8316 | 16.3616 | 878.8721 | 500.7127 | 56261.8398 | 6090.4878 | 9.7699 | 95.1196 | 971.1542
2011-12-09 20:00 | 223.3294 | 223.3294 | 82894.5703 | 1 | 1 | 1 | 1 | 25.072 | 62.3947 | 15.6436 | 16.4291 | 879.0173 | 500.9228 | 56273 | 6115.6152 | 9.8029 | 95.3023 | 971.5706
2011-12-09 21:00 | 222.8598 | 222.8598 | 82910.8984 | 1 | 1 | 1 | 1 | 25.6347 | 62.4798 | 16.0165 | 16.4913 | 879.0259 | 501.3182 | 56298.8203 | 6138.7871 | 9.8309 | 95.2959 | 971.9046
2011-12-09 22:00 | 221.9716 | 221.9716 | 82871.3438 | 1 | 1 | 1 | 1 | 25.2075 | 62.5519 | 15.7678 | 16.4538 | 879.0276 | 500.6161 | 56230.6211 | 6124.8101 | 9.8236 | 95.4149 | 972.3752
2011-12-09 23:00 | 222.5512 | 222.5512 | 82962.3906 | 1 | 1 | 1 | 1 | 25.6451 | 62.5955 | 16.0526 | 16.4759 | 879.0925 | 502.3378 | 56398.9883 | 6133.0391 | 9.8073 | 95.4802 | 973.0109
2011-12-10 | 222.7776 | 222.7776 | 83014.2031 | 1 | 1 | 1 | 1 | 25.2304 | 62.6007 | 15.7944 | 16.4665 | 878.8667 | 503.5656 | 56530.3711 | 6129.5552 | 9.785 | 95.7213 | 974.0172
2011-12-10 01:00 | 224.2711 | 224.2711 | 83072.8594 | 1 | 1 | 1 | 1 | 26.0175 | 62.535 | 16.27 | 16.6102 | 878.9655 | 503.97 | 56611.7109 | 6183.04 | 9.8463 | 95.6976 | 974.8936
2011-12-10 02:00 | 224.6167 | 224.6167 | 83111.4922 | 1 | 1 | 1 | 1 | 26.1622 | 62.5646 | 16.3683 | 16.6451 | 879.1285 | 504.6102 | 56649.0703 | 6196.0449 | 9.8606 | 95.5272 | 975.8257
2011-12-10 03:00 | 225.1016 | 225.1016 | 83070.25 | 1 | 1 | 1 | 1 | 25.2404 | 62.5627 | 15.7911 | 16.4992 | 879.0179 | 505.1659 | 56650.7891 | 6141.7139 | 9.7814 | 95.7359 | 976.8035
2011-12-10 04:00 | 226.2351 | 226.2351 | 82850.6484 | 1 | 1 | 1 | 1 | 25.839 | 62.4469 | 16.1356 | 16.4911 | 878.9548 | 503.9461 | 56536.0508 | 6138.7222 | 9.7939 | 96.0218 | 977.5953
2011-12-10 05:00 | 226.7335 | 226.7335 | 82762.1719 | 1 | 1 | 1 | 1 | 26.0149 | 62.3621 | 16.2234 | 16.5211 | 878.9926 | 503.3307 | 56537.5117 | 6149.8628 | 9.8102 | 96.3546 | 978.3987
2011-12-10 06:00 | 163.1945 | 225.9616 | 82769.2734 | 1 | 1 | 0.72222 | 1 | 25.8463 | 62.2789 | 16.0968 | 16.5771 | 878.9571 | 503.6934 | 56563.4492 | 6170.7119 | 9.837 | 96.4282 | 979.0875
2011-12-10 07:00 | 225.7783 | 225.7783 | 82798.8672 | 1 | 1 | 1 | 1 | 25.1646 | 62.3141 | 15.6811 | 16.5964 | 878.9623 | 503.689 | 56566.4297 | 6177.9058 | 9.8464 | 96.5354 | 979.7766
2011-12-10 08:00 | 227.3858 | 227.3858 | 82713.6797 | 1 | 1 | 1 | 1 | 25.7988 | 62.4362 | 16.1078 | 16.6254 | 878.9903 | 503.6638 | 56595.1797 | 6188.689 | 9.8563 | 96.3454 | 980.6104
2011-12-10 09:00 | 227.3982 | 227.3982 | 82684.8125 | 1 | 1 | 1 | 1 | 25.4028 | 62.6018 | 15.9026 | 16.655 | 879.0508 | 503.5677 | 56570.9414 | 6199.729 | 9.8763 | 96.2984 | 981.4235
2011-12-10 10:00 | 226.6501 | 226.6501 | 82642.9375 | 1 | 1 | 1 | 1 | 25.3027 | 62.637 | 15.8489 | 16.4621 | 879.0089 | 502.21 | 56383.4492 | 6127.9229 | 9.8022 | 96.626 | 981.9247
2011-12-10 11:00 | 226.0903 | 226.0903 | 82609.7031 | 1 | 1 | 1 | 1 | 25.0943 | 62.6373 | 15.7184 | 16.388 | 879.0286 | 501.1261 | 56228.8594 | 6100.3159 | 9.7871 | 96.9248 | 982.1694
2011-12-10 12:00 | 225.3375 | 225.3375 | 82634.6172 | 1 | 1 | 1 | 1 | 24.881 | 62.6764 | 15.5945 | 16.3814 | 879.0245 | 500.5018 | 56149.6094 | 6097.8838 | 9.7956 | 97.1594 | 982.261
2011-12-10 13:00 | 226.1208 | 226.1208 | 82624.1016 | 1 | 1 | 1 | 1 | 24.8974 | 62.8452 | 15.6468 | 16.4921 | 879.0296 | 501.4096 | 56262.2383 | 6139.0649 | 9.8385 | 96.9081 | 983.1295
2011-12-10 14:00 | 227.4558 | 227.4558 | 82640.9297 | 1 | 1 | 1 | 1 | 25.9099 | 62.908 | 16.2994 | 16.3939 | 878.992 | 501.6158 | 56226.7305 | 6102.5288 | 9.7908 | 97.0127 | 983.9988
2011-12-10 15:00 | 227.9182 | 227.9182 | 82597.7812 | 1 | 1 | 1 | 1 | 26.3168 | 62.6713 | 16.4931 | 16.4386 | 878.9782 | 501.7066 | 56319.2695 | 6119.1689 | 9.7993 | 97.213 | 984.3145
2011-12-10 16:00 | 227.932 | 227.932 | 82603.9766 | 1 | 1 | 1 | 1 | 24.0878 | 62.7067 | 15.1046 | 16.5149 | 878.9908 | 503.7581 | 56515.2305 | 6147.5552 | 9.8122 | 97.0685 | 985.0142
2011-12-10 17:00 | 227.902 | 227.902 | 80807.7266 | 1 | 1 | 1 | 1 | 24.6102 | 62.801 | 15.4554 | 16.3031 | 878.6899 | 491.4174 | 55133.4883 | 6068.7339 | 9.9164 | 99.0016 | 985.6193
2011-12-10 18:00 | 228.7642 | 228.7642 | 80664.4297 | 1 | 1 | 1 | 1 | 25.4122 | 62.8899 | 15.9817 | 16.4084 | 879.114 | 490.3788 | 55143.8711 | 6107.9302 | 9.9721 | 99.9263 | 986.0927
2011-12-10 19:00 | 229.985 | 229.985 | 81283.6406 | 1 | 1 | 1 | 1 | 25.805 | 62.8945 | 16.2299 | 16.5283 | 879.0269 | 495.2107 | 55807.0312 | 6152.5439 | 9.9313 | 99.6908 | 986.7703
2011-12-10 20:00 | 230.7276 | 230.7276 | 82107.5938 | 1 | 1 | 1 | 1 | 26.3801 | 62.7411 | 16.5512 | 16.6804 | 878.9793 | 502.3893 | 56423.1016 | 6209.1831 | 9.9134 | 98.6006 | 987.5414
2011-12-10 21:00 | 232.7916 | 232.7916 | 82245.1172 | 1 | 1 | 1 | 1 | 26.6614 | 62.561 | 16.6796 | 16.7603 | 879.026 | 504.1327 | 56630.2305 | 6238.9102 | 9.9243 | 98.3566 | 988.7401
2011-12-10 22:00 | 234.3709 | 234.3709 | 82261.7891 | 1 | 1 | 1 | 1 | 26.8771 | 62.333 | 16.7533 | 16.8104 | 878.9527 | 504.7122 | 56740.9297 | 6257.5698 | 9.933 | 98.3072 | 989.6445
2011-12-10 23:00 | 235.4108 | 235.4108 | 82175.0781 | 1 | 1 | 1 | 1 | 25.5942 | 62.2198 | 15.9247 | 16.7769 | 878.9226 | 503.7872 | 56662.4297 | 6245.1099 | 9.9275 | 98.402 | 990.4394
2011-12-11 | 235.9591 | 235.9591 | 82072.8125 | 1 | 1 | 1 | 1 | 25.4239 | 62.3436 | 15.8502 | 16.7209 | 879.0977 | 502.7545 | 56562.5781 | 6224.251 | 9.9131 | 98.3393 | 991.4183
2011-12-11 01:00 | 236.3707 | 236.3707 | 81954.7031 | 1 | 1 | 1 | 1 | 24.7795 | 62.7303 | 15.5443 | 16.6558 | 879.056 | 502.4841 | 56482.0703 | 6200.0352 | 9.8904 | 98.3728 | 992.9688
2011-12-11 02:00 | 235.7419 | 235.7419 | 81873.1875 | 1 | 1 | 1 | 1 | 25.5506 | 62.9098 | 16.0738 | 16.633 | 878.9694 | 501.9837 | 56376.3516 | 6191.5132 | 9.8949 | 98.6123 | 993.804
2011-12-11 03:00 | 235.9854 | 235.9854 | 81864.2266 | 1 | 1 | 1 | 1 | 26.4604 | 62.8498 | 16.6303 | 16.6877 | 879.0151 | 502.3491 | 56455.9414 | 6211.8862 | 9.9111 | 98.6987 | 994.7019
2011-12-11 04:00 | 235.7212 | 235.7212 | 81807.0938 | 1 | 1 | 1 | 1 | 25.8633 | 62.7477 | 16.2286 | 16.676 | 878.994 | 501.9248 | 56456.6211 | 6207.5532 | 9.9067 | 98.7256 | 995.4651
2011-12-11 05:00 | 235.7361 | 235.7361 | 81820.0469 | 1 | 1 | 1 | 1 | 25.7845 | 62.7381 | 16.1767 | 16.6712 | 878.9842 | 502.6103 | 56520.3008 | 6205.7661 | 9.893 | 98.6473 | 995.991
2011-12-11 06:00 | 170.5521 | 235.9675 | 81831.9766 | 1 | 1 | 0.72278 | 1 | 25.5574 | 62.7795 | 16.0448 | 16.692 | 879.013 | 503.2654 | 56574.5195 | 6213.5068 | 9.8964 | 98.6334 | 996.4847
2011-12-11 07:00 | 235.8234 | 235.8234 | 81343.0703 | 1 | 1 | 1 | 1 | 25.5706 | 62.8338 | 16.067 | 16.6337 | 878.9156 | 500.1048 | 56238.6992 | 6191.8062 | 9.9181 | 98.8033 | 997.4343
2011-12-11 08:00 | 235.9352 | 235.9352 | 81123.1719 | 1 | 1 | 1 | 1 | 25.8962 | 62.9165 | 16.293 | 16.6659 | 878.9562 | 498.4735 | 56137.2695 | 6203.7769 | 9.9528 | 99.0821 | 998.2844
2011-12-11 09:00 | 236.1933 | 236.1933 | 81082.4297 | 1 | 1 | 1 | 1 | 26.0865 | 62.9411 | 16.4191 | 16.6579 | 879.0011 | 498.2913 | 56111.0586 | 6200.8052 | 9.9531 | 99.0225 | 999.1112
2011-12-11 10:00 | 236.9447 | 236.9447 | 81128.5234 | 1 | 1 | 1 | 1 | 25.5683 | 62.9217 | 16.088 | 16.6981 | 879.0042 | 497.9335 | 56091.5195 | 6215.748 | 9.9768 | 99.234 | 999.5712
2011-12-11 11:00 | 236.9012 | 236.9012 | 81113.8984 | 1 | 1 | 1 | 1 | 25.8935 | 62.9106 | 16.2898 | 16.6599 | 879.0172 | 497.8414 | 56065.7812 | 6201.5361 | 9.9591 | 99.3979 | 999.6958
2011-12-11 12:00 | 237.0235 | 237.0235 | 81128.2578 | 1 | 1 | 1 | 1 | 25.6154 | 62.8889 | 16.1092 | 16.6248 | 879.0391 | 498.16 | 56078.3516 | 6188.4902 | 9.9391 | 99.4227 | 999.9737
2011-12-11 13:00 | 236.8905 | 236.8905 | 81126.0469 | 1 | 1 | 1 | 1 | 25.6431 | 62.8338 | 16.1125 | 16.5821 | 878.9608 | 497.8611 | 56046.3281 | 6172.583 | 9.9219 | 99.4437 | 1000.393
2011-12-11 14:00 | 237.1145 | 237.1145 | 81107.7734 | 1 | 1 | 1 | 1 | 26.3531 | 62.7509 | 16.5368 | 16.6409 | 878.9793 | 498.5345 | 56136.4609 | 6194.458 | 9.939 | 99.4101 | 1001.134
2011-12-11 15:00 | 238.779 | 238.779 | 81188.6484 | 1 | 1 | 1 | 1 | 26.9552 | 62.5664 | 16.8649 | 16.7931 | 878.9935 | 500.8671 | 56468.5586 | 6251.1382 | 9.9669 | 99.3917 | 1002.022
2011-12-11 16:00 | 239.8696 | 239.8696 | 81182.9766 | 1 | 1 | 1 | 1 | 27.5023 | 62.256 | 17.1218 | 16.7713 | 878.9577 | 500.4562 | 56439.0781 | 6243.0171 | 9.9586 | 99.3677 | 1002.423
2011-12-11 17:00 | 242.3781 | 242.3781 | 81344.7422 | 1 | 1 | 1 | 1 | 26.3182 | 62.0245 | 16.3237 | 16.8975 | 879.0394 | 502.3812 | 56716.7188 | 6289.9971 | 9.9833 | 99.3559 | 1002.814
2011-12-11 18:00 | 242.5671 | 242.5671 | 81398.2578 | 1 | 1 | 1 | 1 | 25.8473 | 62.0351 | 16.0344 | 16.9255 | 878.9681 | 502.7535 | 56769.4219 | 6300.397 | 9.989 | 99.4666 | 1002.958
2011-12-11 19:00 | 242.5809 | 242.5809 | 81520.8203 | 1 | 1 | 1 | 1 | 26.1399 | 62.1737 | 16.2521 | 16.992 | 878.9917 | 504.4552 | 56927.6992 | 6325.1831 | 9.9995 | 99.4416 | 1003.087
2011-12-11 20:00 | 241.7256 | 241.7256 | 81494.7734 | 1 | 1 | 1 | 1 | 25.2303 | 62.4158 | 15.7477 | 16.9629 | 879.0566 | 504.5949 | 56885.2812 | 6314.3418 | 9.9918 | 99.4656 | 1003.149
2011-12-11 21:00 | 241.4721 | 241.4721 | 81529.25 | 1 | 1 | 1 | 1 | 25.4454 | 62.5995 | 15.9287 | 16.9507 | 878.983 | 504.944 | 56880.7695 | 6309.812 | 9.9857 | 99.5266 | 1003.015
2011-12-11 22:00 | 239.9023 | 239.9023 | 81348.2969 | 1 | 1 | 1 | 1 | 25.7091 | 62.7091 | 16.1219 | 16.8122 | 879.0964 | 502.6029 | 56579.3203 | 6258.2432 | 9.959 | 99.6893 | 1002.774
2011-12-11 23:00 | 238.9146 | 238.9146 | 81049.1562 | 1 | 1 | 1 | 1 | 25.9426 | 62.6782 | 16.2604 | 16.6539 | 878.9834 | 499.1418 | 56227.5703 | 6199.3188 | 9.9308 | 99.8532 | 1002.286
2011-12-12 | 238.9458 | 238.9458 | 80982.2734 | 1 | 1 | 1 | 1 | 25.9084 | 62.6326 | 16.2271 | 16.6076 | 878.9904 | 497.04 | 56050.5508 | 6182.0791 | 9.9339 | 99.8895 | 1001.908
2011-12-12 01:00 | 239.2651 | 239.2651 | 80879.3203 | 1 | 1 | 1 | 1 | 26.0033 | 62.6507 | 16.2913 | 16.5876 | 878.9348 | 494.86 | 55832.1992 | 6174.647 | 9.9576 | 99.5619 | 1001.458
2011-12-12 02:00 | 237.4862 | 237.4862 | 81299.5 | 1 | 1 | 1 | 1 | 26.7488 | 62.5961 | 16.7437 | 16.6378 | 879.1077 | 496.8005 | 56088.4414 | 6193.3101 | 9.9442 | 99.0432 | 1001.018
2011-12-12 03:00 | 237.0284 | 237.0284 | 81408.1094 | 1 | 1 | 1 | 1 | 27.6215 | 62.2479 | 17.1938 | 16.5784 | 879.0345 | 497.3639 | 56167.5508 | 6171.1948 | 9.8995 | 98.6862 | 1000.684
2011-12-12 04:00 | 236.4147 | 236.4147 | 81424.7969 | 1 | 1 | 1 | 1 | 26.1215 | 61.8183 | 16.1479 | 16.5307 | 878.9924 | 496.3949 | 56103.3398 | 6153.4678 | 9.8833 | 98.7707 | 1000.416
2011-12-12 05:00 | 236.3053 | 236.3053 | 81456.7266 | 1 | 1 | 1 | 1 | 26.1914 | 61.6579 | 16.1491 | 16.553 | 879.0187 | 496.851 | 56182.3906 | 6161.769 | 9.8841 | 98.6667 | 999.9971
2011-12-12 06:00 | 170.5391 | 235.9496 | 81415.8984 | 1 | 1 | 0.72278 | 1 | 25.6892 | 61.6728 | 15.8432 | 16.5435 | 879.0075 | 496.7995 | 56162.5898 | 6158.2119 | 9.882 | 98.6197 | 999.6226
2011-12-12 07:00 | 235.9471 | 235.9471 | 81455.0938 | 1 | 1 | 1 | 1 | 25.5124 | 61.7751 | 15.7603 | 16.5156 | 879.0463 | 496.023 | 56063.8906 | 6147.8359 | 9.8813 | 98.6578 | 999.5264
2011-12-12 08:00 | 238.6228 | 238.6228 | 81464.4922 | 1 | 1 | 1 | 1 | 25.6658 | 61.9217 | 15.8927 | 16.5554 | 879.0042 | 496.6974 | 56135.5117 | 6162.644 | 9.8915 | 98.646 | 999.4252
2011-12-12 09:00 | 239.6664 | 239.6664 | 81491.3125 | 1 | 1 | 1 | 1 | 25.9859 | 61.963 | 16.1017 | 16.5679 | 879.0419 | 497.4904 | 56199.9219 | 6167.313 | 9.8895 | 98.6692 | 999.2691
2011-12-12 10:00 | 239.327 | 239.327 | 81547.9062 | 1 | 1 | 1 | 1 | 25.691 | 61.9799 | 15.9233 | 16.5679 | 878.9885 | 497.8796 | 56209.8984 | 6167.314 | 9.8865 | 98.7702 | 998.9199
2011-12-12 11:00 | 238.1214 | 238.1214 | 81518.1094 | 1 | 1 | 1 | 1 | 25.5676 | 62.0005 | 15.852 | 16.5594 | 879.0094 | 497.9879 | 56198.8789 | 6164.1211 | 9.8839 | 98.6239 | 998.3069
2011-12-12 12:00 | 236.3333 | 236.3333 | 81518.8984 | 1 | 1 | 1 | 1 | 25.4324 | 62.1184 | 15.7982 | 16.5797 | 878.9119 | 498.021 | 56203.2305 | 6171.7002 | 9.8963 | 98.5285 | 997.6735
2011-12-12 13:00 | 235.067 | 235.067 | 81588.2969 | 1 | 1 | 1 | 1 | 25.5054 | 62.2617 | 15.8801 | 16.5951 | 879.0829 | 497.7442 | 56158.3789 | 6177.4219 | 9.9099 | 98.6043 | 997.2804
2011-12-12 14:00 | 234.5609 | 234.5609 | 81566.6562 | 1 | 1 | 1 | 1 | 25.8319 | 62.2956 | 16.0921 | 16.5516 | 878.9745 | 497.8507 | 56138.6094 | 6161.2329 | 9.8899 | 98.5719 | 996.6963
2011-12-12 15:00 | 234.9421 | 234.9421 | 81585.0312 | 1 | 1 | 1 | 1 | 25.6467 | 62.3021 | 15.9785 | 16.566 | 879.0236 | 498.2744 | 56188.7891 | 6166.5791 | 9.8903 | 98.657 | 996.203
2011-12-12 16:00 | 235.0045 | 235.0045 | 81637.2734 | 1 | 1 | 1 | 1 | 25.5017 | 62.3171 | 15.8919 | 16.581 | 878.9969 | 498.398 | 56199.4883 | 6172.1909 | 9.8979 | 98.8214 | 995.6851
2011-12-12 17:00 | 235.328 | 235.328 | 81619.9766 | 1 | 1 | 1 | 1 | 25.8182 | 62.3349 | 16.0937 | 16.5789 | 879.0423 | 498.2567 | 56162.8711 | 6171.4102 | 9.9007 | 98.6431 | 995.1586
2011-12-12 18:00 | 235.8107 | 235.8107 | 81868.7031 | 1 | 1 | 1 | 1 | 26.116 | 62.3669 | 16.2878 | 16.6516 | 879.0482 | 501.0603 | 56475.9414 | 6198.4409 | 9.8904 | 97.9811 | 994.7853
2011-12-12 19:00 | 235.0205 | 235.0205 | 81945.3906 | 1 | 1 | 1 | 1 | 26.267 | 62.2843 | 16.3602 | 16.6535 | 879.0087 | 501.2116 | 56528.2695 | 6199.165 | 9.8838 | 98.0166 | 994.4909
2011-12-12 20:00 | 233.6276 | 233.6276 | 82058.5781 | 1 | 1 | 1 | 1 | 26.5035 | 62.1613 | 16.4749 | 16.6703 | 878.9767 | 503.1842 | 56664.6016 | 6205.4331 | 9.8715 | 97.6485 | 994.1627
2011-12-12 21:00 | 233.4142 | 233.4142 | 82008.6328 | 1 | 1 | 1 | 1 | 26.3588 | 62.0261 | 16.3493 | 16.7128 | 878.7881 | 502.6387 | 56653.1602 | 6221.2251 | 9.8936 | 97.6571 | 993.7712
2011-12-12 22:00 | 232.0017 | 232.0017 | 82029.5234 | 1 | 1 | 1 | 1 | 26.1815 | 62.0166 | 16.2369 | 16.7272 | 879.2263 | 501.9515 | 56589.1484 | 6226.5791 | 9.9117 | 97.6403 | 993.4251
2011-12-12 23:00 | 231.1371 | 231.1371 | 82056.7031 | 1 | 1 | 1 | 1 | 26.1192 | 61.9789 | 16.1884 | 16.5862 | 879.0222 | 500.5189 | 56401.6992 | 6174.126 | 9.8659 | 97.825 | 992.8184
2011-12-13 | 229.2976 | 229.2976 | 82217.9766 | 1 | 1 | 1 | 1 | 25.9523 | 61.9872 | 16.0871 | 16.5833 | 879.0325 | 500.5407 | 56407.6797 | 6173.0498 | 9.8661 | 97.8072 | 992.6693
2011-12-13 01:00 | 229.6859 | 229.6859 | 82575.0703 | 1 | 1 | 1 | 1 | 24.9488 | 62.0631 | 15.484 | 16.6845 | 878.9427 | 503.2834 | 56726.0508 | 6210.7202 | 9.8682 | 97.2256 | 992.6523
2011-12-13 02:00 | 229.7933 | 229.7933 | 82558.1719 | 1 | 1 | 1 | 1 | 26.2725 | 62.3025 | 16.3684 | 16.6567 | 879.0321 | 503.7375 | 56678.6406 | 6200.3418 | 9.8608 | 96.8533 | 992.801
2011-12-13 03:00 | 229.2046 | 229.2046 | 82542.1484 | 1 | 1 | 1 | 1 | 26.2007 | 62.2707 | 16.3154 | 16.5387 | 879.0768 | 503.1777 | 56588.8398 | 6156.4189 | 9.8132 | 97.0436 | 992.5732
2011-12-13 04:00 | 227.8691 | 227.8691 | 82424.0469 | 1 | 1 | 1 | 1 | 26.1464 | 62.0661 | 16.2281 | 16.5043 | 879.0107 | 501.969 | 56490.6211 | 6143.6328 | 9.8104 | 97.0748 | 992.5578
2011-12-13 05:00 | 226.2196 | 226.2196 | 82384.0703 | 1 | 1 | 1 | 1 | 26.4319 | 61.9726 | 16.3806 | 16.4897 | 878.9754 | 501.3372 | 56440.4219 | 6138.1758 | 9.8096 | 97.2408 | 992.533
2011-12-13 06:00 | 162.161 | 224.358 | 82379.8984 | 1 | 1 | 0.72278 | 1 | 26.7065 | 61.9372 | 16.5413 | 16.5226 | 878.9454 | 501.0176 | 56428.2305 | 6150.4429 | 9.8276 | 97.1704 | 992.6309
2011-12-13 07:00 | 223.6525 | 223.6525 | 82367.4062 | 1 | 1 | 1 | 1 | 26.704 | 61.8898 | 16.5271 | 16.5728 | 879.0587 | 501.1381 | 56441.1211 | 6169.124 | 9.8517 | 97.0589 | 992.9396
2011-12-13 08:00 | 225.1885 | 225.1885 | 82645.6094 | 1 | 1 | 1 | 1 | 26.8929 | 61.8036 | 16.6208 | 16.6817 | 878.8876 | 503.5179 | 56765.2109 | 6209.666 | 9.8595 | 97.1923 | 993.006
2011-12-13 09:00 | 225.4966 | 225.4966 | 82384.7812 | 1 | 1 | 1 | 1 | 26.788 | 61.7571 | 16.5435 | 16.6982 | 878.9869 | 502.6292 | 56607.2109 | 6215.8071 | 9.8943 | 97.3532 | 992.9396
2011-12-13 10:00 | 224.7906 | 224.7906 | 82027.5078 | 1 | 1 | 1 | 1 | 26.502 | 61.6896 | 16.349 | 16.6502 | 878.9993 | 499.6284 | 56378.8789 | 6197.936 | 9.9051 | 97.9947 | 992.1261
2011-12-13 11:00 | 223.9396 | 223.9396 | 82014.5938 | 1 | 1 | 1 | 1 | 26.7226 | 61.6813 | 16.4828 | 16.6423 | 879.0103 | 499.5387 | 56352.4102 | 6194.9971 | 9.9038 | 97.8872 | 991.2311
2011-12-13 12:00 | 223.4883 | 223.4883 | 82030 | 1 | 1 | 1 | 1 | 26.7533 | 61.6673 | 16.498 | 16.623 | 878.9878 | 498.8849 | 56279.1016 | 6187.7949 | 9.9057 | 97.7122 | 990.0192
2011-12-13 13:00 | 222.7101 | 222.7101 | 81940.4609 | 1 | 1 | 1 | 1 | 26.389 | 61.6788 | 16.2765 | 16.6142 | 878.9437 | 497.731 | 56184.2891 | 6184.5498 | 9.9181 | 97.4896 | 989.0166
2011-12-13 14:00 | 222.9685 | 222.9685 | 82012.1172 | 1 | 1 | 1 | 1 | 26.4524 | 61.7607 | 16.3372 | 16.6185 | 879.0917 | 497.3247 | 56103.0195 | 6186.1289 | 9.9306 | 97.5301 | 987.4017
2011-12-13 15:00 | 221.181 | 221.181 | 81963.2734 | 1 | 1 | 1 | 1 | 26.1035 | 61.7843 | 16.1279 | 16.5645 | 878.9399 | 496.4241 | 56000.7812 | 6166.0308 | 9.9173 | 97.5121 | 985.5803
2011-12-13 16:00 | 221.5428 | 221.5428 | 81950.6797 | 1 | 1 | 1 | 1 | 26.6424 | 61.7557 | 16.4532 | 16.5595 | 878.9546 | 495.2661 | 55886.5 | 6164.1729 | 9.9332 | 97.4067 | 984.2745
2011-12-13 17:00 | 220.6921 | 220.6921 | 81856.7891 | 1 | 1 | 1 | 1 | 26.2691 | 61.7423 | 16.2191 | 16.5108 | 879.0837 | 493.9224 | 55757.1094 | 6146.0322 | 9.9295 | 97.373 | 983.3656
2011-12-13 18:00 | 220.5045 | 220.5045 | 82761.4297 | 1 | 1 | 1 | 1 | 26.2106 | 61.8166 | 16.2025 | 16.6979 | 878.9797 | 501.9364 | 56638.3984 | 6215.7021 | 9.8899 | 96.2963 | 982.4772
2011-12-13 19:00 | 220.1333 | 220.1333 | 82901.4531 | 1 | 1 | 1 | 1 | 26.8599 | 61.8734 | 16.6191 | 16.8183 | 878.9689 | 504.2765 | 56815.1289 | 6260.4932 | 9.9239 | 95.5433 | 982.1967
2011-12-13 20:00 | 218.7227 | 218.7227 | 83008.1406 | 1 | 1 | 1 | 1 | 26.5366 | 61.8092 | 16.4021 | 16.8692 | 878.9858 | 504.448 | 56857.8516 | 6279.46 | 9.9456 | 95.8512 | 982.2239
2011-12-13 21:00 | 217.3976 | 217.3976 | 82992.0625 | 1 | 1 | 1 | 1 | 26.1964 | 61.7864 | 16.1858 | 16.8004 | 879.0767 | 503.8372 | 56780.4102 | 6253.8569 | 9.9215 | 96.0937 | 982.4431
2011-12-13 22:00 | 215.4856 | 215.4856 | 82982.6484 | 1 | 1 | 1 | 1 | 25.5538 | 61.9329 | 15.8262 | 16.7333 | 879.0376 | 503.3599 | 56705.3594 | 6228.8799 | 9.897 | 96.4453 | 982.963
2011-12-13 23:00 | 217.1474 | 217.1474 | 82887.4531 | 1 | 1 | 1 | 1 | 25.7793 | 62.0268 | 15.9901 | 16.7362 | 878.7769 | 502.7659 | 56628.1992 | 6229.9609 | 9.9113 | 96.4688 | 983.3849
2011-12-14 | 216.5494 | 216.5494 | 82819.7734 | 1 | 1 | 1 | 1 | 26.195 | 62.1573 | 16.2821 | 16.7923 | 879.1623 | 502.3776 | 56575.2891 | 6250.8481 | 9.9502 | 96.4471 | 983.5413
2011-12-14 01:00 | 217.9302 | 217.9302 | 82871.7031 | 1 | 1 | 1 | 1 | 26.6186 | 62.0745 | 16.5234 | 16.7461 | 878.9707 | 502.8447 | 56627.5781 | 6233.6162 | 9.9155 | 96.5979 | 983.9481
2011-12-14 02:00 | 217.9436 | 217.9436 | 82833.4297 | 1 | 1 | 1 | 1 | 26.4826 | 61.9061 | 16.3943 | 16.7349 | 879.0388 | 502.7825 | 56647.5781 | 6229.4741 | 9.9075 | 96.5051 | 984.2054
2011-12-14 03:00 | 218.1855 | 218.1855 | 82802.7578 | 1 | 1 | 1 | 1 | 26.665 | 61.7663 | 16.47 | 16.7583 | 879.0021 | 503.0581 | 56688.1406 | 6238.187 | 9.9155 | 96.4971 | 984.7361
2011-12-14 04:00 | 217.9508 | 217.9508 | 82706.7812 | 1 | 1 | 1 | 1 | 26.3375 | 61.694 | 16.2487 | 16.7769 | 878.9681 | 502.1236 | 56625.0586 | 6245.1099 | 9.9334 | 96.4934 | 985.2109
2011-12-14 05:00 | 217.0875 | 217.0875 | 82694.7578 | 1 | 1 | 1 | 1 | 26.4512 | 61.6721 | 16.313 | 16.8313 | 879.0122 | 502.2666 | 56640.9297 | 6265.332 | 9.9579 | 96.3016 | 985.5413
2011-12-14 06:00 | 156.3323 | 216.4601 | 82772.0078 | 1 | 1 | 0.72222 | 1 | 26.5285 | 61.6751 | 16.3615 | 16.8815 | 879.0154 | 503.0035 | 56742.6484 | 6284.0229 | 9.9722 | 96.3979 | 985.8629
2011-12-14 07:00 | 216.4689 | 216.4689 | 82798.8672 | 1 | 1 | 1 | 1 | 26.4556 | 61.6609 | 16.3128 | 16.9087 | 878.9683 | 504.6404 | 56899 | 6294.1748 | 9.9615 | 96.4306 | 986.289
2011-12-14 08:00 | 216.521 | 216.521 | 82675.5781 | 1 | 1 | 1 | 1 | 26.5649 | 61.574 | 16.3571 | 16.9492 | 879.0025 | 502.8653 | 56755.3203 | 6309.2271 | 10.004 | 96.5907 | 986.5677
2011-12-14 09:00 | 217.1404 | 217.1404 | 82637.7734 | 1 | 1 | 1 | 1 | 26.6622 | 61.6201 | 16.4293 | 16.898 | 879.0333 | 502.6547 | 56722.5 | 6290.1611 | 9.984 | 96.646 | 987.1526
2011-12-14 10:00 | 217.2153 | 217.2153 | 82614.6797 | 1 | 1 | 1 | 1 | 25.8699 | 61.6286 | 15.9432 | 16.8867 | 878.9636 | 502.4876 | 56709.1211 | 6285.9849 | 9.9794 | 96.5419 | 987.4778
2011-12-14 11:00 | 216.9419 | 216.9419 | 82623.5469 | 1 | 1 | 1 | 1 | 26.1514 | 61.6987 | 16.1351 | 16.8964 | 878.9869 | 502.3491 | 56661.2812 | 6289.5918 | 9.9915 | 96.5078 | 987.324
2011-12-14 12:00 | 217.0721 | 217.0721 | 82599.3438 | 1 | 1 | 1 | 1 | 26.3688 | 61.7676 | 16.2874 | 16.8631 | 879.02 | 502.027 | 56634.8906 | 6277.2012 | 9.9794 | 96.5901 | 987.2363
2011-12-14 13:00 | 217.4913 | 217.4913 | 82606.6328 | 1 | 1 | 1 | 1 | 26.4376 | 61.7799 | 16.3331 | 16.8826 | 879.0488 | 502.288 | 56658.2891 | 6284.4419 | 9.9845 | 96.4924 | 987.3998
2011-12-14 14:00 | 218.4964 | 218.4964 | 82651.0625 | 1 | 1 | 1 | 1 | 26.4703 | 61.7037 | 16.3332 | 16.8416 | 878.9904 | 502.2401 | 56633.7305 | 6269.1841 | 9.9659 | 96.5954 | 987.7712
2011-12-14 15:00 | 219.4373 | 219.4373 | 82640.2578 | 1 | 1 | 1 | 1 | 26.5328 | 61.6035 | 16.3451 | 16.8512 | 879.0488 | 502.2217 | 56661.3711 | 6272.749 | 9.968 | 96.6528 | 988.1508
2011-12-14 16:00 | 220.6035 | 220.6035 | 82677.7734 | 1 | 1 | 1 | 1 | 26.4254 | 61.5382 | 16.2617 | 16.8921 | 878.9692 | 502.8549 | 56737.9805 | 6287.9902 | 9.9753 | 96.7162 | 988.3697
2011-12-14 17:00 | 220.8787 | 220.8787 | 82715.4766 | 1 | 1 | 1 | 1 | 26.4859 | 61.5078 | 16.2909 | 16.8855 | 878.0651 | 503.2873 | 56796.8906 | 6285.5298 | 9.9636 | 96.6524 | 988.4934
2011-12-14 18:00 | 228.9033 | 228.9033 | 82727.6328 | 1 | 1 | 1 | 1 | 26.4222 | 61.5178 | 16.2544 | 16.8489 | 875.2891 | 504.2005 | 56834.2891 | 6271.9102 | 9.9396 | 96.0777 | 988.482
2011-12-14 19:00 | 226.731 | 226.731 | 82151.7969 | 1 | 1 | 1 | 1 | 26.3439 | 61.529 | 16.2091 | 16.7254 | 874.9268 | 499.8256 | 56352.5508 | 6225.9331 | 9.948 | 96.4775 | 988.5373
2011-12-14 20:00 | 225.7097 | 225.7097 | 82086.6328 | 1 | 1 | 1 | 1 | 25.8162 | 61.5052 | 15.8783 | 16.68 | 875.0728 | 497.8199 | 56223.5508 | 6209.0269 | 9.947 | 97.0444 | 988.6249
2011-12-14 21:00 | 225.6844 | 225.6844 | 82022.7734 | 1 | 1 | 1 | 1 | 26.0966 | 61.5554 | 16.0638 | 16.6494 | 874.9843 | 497.0955 | 56152.2383 | 6197.6362 | 9.9389 | 97.2126 | 988.6087
2011-12-14 22:00 | 226.0887 | 226.0887 | 82051.1172 | 1 | 1 | 1 | 1 | 25.933 | 61.6485 | 15.9873 | 16.6511 | 874.9852 | 497.5716 | 56195.9883 | 6198.2598 | 9.9358 | 97.2214 | 988.5292
2011-12-14 23:00 | 225.9246 | 225.9246 | 82079.2031 | 1 | 1 | 1 | 1 | 25.5658 | 61.7189 | 15.779 | 16.625 | 875.0979 | 497.8001 | 56219.9609 | 6188.5488 | 9.9167 | 97.2854 | 988.4413
2011-12-15 | 226.1859 | 226.1859 | 82078.8672 | 1 | 1 | 1 | 1 | 26.164 | 61.7295 | 16.1509 | 16.6236 | 874.9021 | 498.8666 | 56321.8086 | 6188.0352 | 9.8993 | 97.1936 | 988.1854
2011-12-15 01:00 | 226.8272 | 226.8272 | 82139.2188 | 1 | 1 | 1 | 1 | 25.6482 | 61.7226 | 15.8307 | 16.78 | 875.0949 | 499.3365 | 56422.75 | 6246.2539 | 9.9687 | 97.3121 | 988.0397
2011-12-15 02:00 | 226.9239 | 226.9239 | 82123.5469 | 1 | 1 | 1 | 1 | 25.8746 | 61.8874 | 16.0131 | 16.7102 | 874.9459 | 499.8807 | 56407.7305 | 6220.2769 | 9.932 | 97.172 | 987.6525
2011-12-15 03:00 | 226.2444 | 226.2444 | 82082.2578 | 1 | 1 | 1 | 1 | 25.448 | 61.963 | 15.7683 | 16.5849 | 875.0105 | 498.4374 | 56210.5 | 6173.6162 | 9.8965 | 97.292 | 987.3066
2011-12-15 04:00 | 226.7574 | 226.7574 | 82006.1875 | 1 | 1 | 1 | 1 | 25.6888 | 62.0715 | 15.9454 | 16.5345 | 875.043 | 497.5075 | 56100.9609 | 6154.8828 | 9.8881 | 97.1222 | 986.9995
2011-12-15 05:00 | 227.8376 | 227.8376 | 82053.6094 | 1 | 1 | 1 | 1 | 25.2235 | 62.2044 | 15.6901 | 16.5936 | 874.8773 | 497.9595 | 56176.4492 | 6176.854 | 9.9062 | 97.0905 | 987.074
2011-12-15 06:00 | 166.1254 | 230.0198 | 82570.7031 | 1 | 1 | 0.72222 | 1 | 25.8352 | 62.2579 | 16.0844 | 16.7568 | 875.0511 | 502.5157 | 56623.4297 | 6237.6221 | 9.9219 | 96.6284 | 987.4893
2011-12-15 07:00 | 232.2461 | 232.2461 | 82552.1406 | 1 | 1 | 1 | 1 | 25.8392 | 62.271 | 16.0903 | 16.7409 | 875.0082 | 502.6032 | 56595.2891 | 6231.6841 | 9.9175 | 96.4118 | 987.8516
2011-12-15 08:00 | 231.4499 | 231.4499 | 82621.3516 | 1 | 1 | 1 | 1 | 25.9135 | 62.3138 | 16.1477 | 16.7653 | 874.8947 | 503.3645 | 56675.6992 | 6240.771 | 9.918 | 96.5696 | 988.1415
2011-12-15 09:00 | 230.2088 | 230.2088 | 82635.2734 | 1 | 1 | 1 | 1 | 25.9136 | 62.3156 | 16.1482 | 16.696 | 874.0643 | 503.6373 | 56682.6797 | 6214.9668 | 9.8818 | 96.6097 | 988.1646
2011-12-15 10:00 | 227.6957 | 227.6957 | 82568.8594 | 1 | 1 | 1 | 1 | 25.7289 | 62.2927 | 16.0272 | 16.5879 | 873.9858 | 502.9941 | 56575.3398 | 6174.728 | 9.8397 | 96.6782 | 988.2603
2011-12-15 11:00 | 226.4487 | 226.4487 | 82510.7578 | 1 | 1 | 1 | 1 | 25.4734 | 62.3202 | 15.8751 | 16.5254 | 874.0209 | 501.8342 | 56435.8086 | 6151.4702 | 9.8286 | 96.6292 | 988.1984
2011-12-15 12:00 | 225.9086 | 225.9086 | 82498.0625 | 1 | 1 | 1 | 1 | 25.9657 | 62.3366 | 16.1861 | 16.5197 | 874.037 | 501.4641 | 56409.5898 | 6149.3701 | 9.8299 | 96.5894 | 988.1052
2011-12-15 13:00 | 225.7225 | 225.7225 | 82479.0781 | 1 | 1 | 1 | 1 | 26.0745 | 62.2794 | 16.239 | 16.4867 | 874.0115 | 500.8271 | 56338.9102 | 6137.0679 | 9.8232 | 96.6643 | 987.9619
2011-12-15 14:00 | 225.6993 | 225.6993 | 82503.7266 | 1 | 1 | 1 | 1 | 25.7734 | 62.2457 | 16.0428 | 16.4838 | 874.0048 | 501.1099 | 56367.1211 | 6135.9868 | 9.8157 | 96.7274 | 987.8023
2011-12-15 15:00 | 225.7283 | 225.7283 | 82508.6875 | 1 | 1 | 1 | 1 | 25.9739 | 62.1706 | 16.1481 | 16.4712 | 873.9874 | 501.1241 | 56357.4609 | 6131.2852 | 9.8107 | 96.853 | 987.7675
2011-12-15 16:00 | 226.2152 | 226.2152 | 82517.4609 | 1 | 1 | 1 | 1 | 25.918 | 62.1072 | 16.097 | 16.4984 | 873.9584 | 501.1132 | 56383.7305 | 6141.4331 | 9.8225 | 96.9664 | 987.9807
2011-12-15 17:00 | 225.9147 | 225.9147 | 82545.6719 | 1 | 1 | 1 | 1 | 25.7538 | 62.0888 | 15.9902 | 16.513 | 874.0185 | 501.5983 | 56417.5781 | 6146.8462 | 9.824 | 96.844 | 988.3141
2011-12-15 18:00 | 226.3403 | 226.3403 | 82502.3281 | 1 | 1 | 1 | 1 | 25.6513 | 62.1021 | 15.93 | 16.5648 | 873.7685 | 500.8127 | 56407.6992 | 6166.144 | 9.8537 | 96.8058 | 988.4833
2011-12-15 19:00 | 226.638 | 226.638 | 82450.3281 | 1 | 1 | 1 | 1 | 25.4303 | 62.3057 | 15.8445 | 16.6059 | 874.2559 | 500.1694 | 56315.1211 | 6181.4429 | 9.8907 | 96.789 | 988.8436
2011-12-15 20:00 | 225.6314 | 225.6314 | 82348.8438 | 1 | 1 | 1 | 1 | 25.6271 | 62.3447 | 15.9771 | 16.3978 | 874.037 | 498.8592 | 56174.6406 | 6103.9722 | 9.8013 | 97.171 | 989.2659
2011-12-15 21:00 | 226.196 | 226.196 | 82149.6406 | 1 | 1 | 1 | 1 | 25.8011 | 62.265 | 16.0651 | 16.3335 | 873.9443 | 497.677 | 56040.1406 | 6080.0488 | 9.7863 | 97.3033 | 989.6129
2011-12-15 22:00 | 227.3181 | 227.3181 | 82088.1484 | 1 | 1 | 1 | 1 | 25.7772 | 62.2645 | 16.05 | 16.3825 | 873.9081 | 497.6168 | 56056.9609 | 6098.2871 | 9.8103 | 96.976 | 990.2554
2011-12-15 23:00 | 229.894 | 229.894 | 82230 | 1 | 1 | 1 | 1 | 26.4862 | 62.163 | 16.4646 | 16.5074 | 873.9728 | 498.8827 | 56244.5586 | 6144.7959 | 9.85 | 96.7023 | 990.8306
2011-12-16 | 231.3801 | 231.3801 | 82269.3438 | 1 | 1 | 1 | 1 | 26.0887 | 62.0075 | 16.1769 | 16.4786 | 874.0626 | 499.126 | 56255.0508 | 6134.043 | 9.8325 | 96.7835 | 991.3726
2011-12-16 01:00 | 231.4797 | 231.4797 | 82301.2266 | 1 | 1 | 1 | 1 | 26.0094 | 61.9129 | 16.1032 | 16.4564 | 874.0381 | 499.0367 | 56261.8594 | 6125.7881 | 9.8191 | 96.848 | 991.4449
2011-12-16 02:00 | 230.7834 | 230.7834 | 82469.8203 | 1 | 1 | 1 | 1 | 25.7934 | 61.9036 | 15.967 | 16.5243 | 874.0024 | 501.6089 | 56516.3516 | 6151.0811 | 9.816 | 96.8393 | 991.8138
2011-12-16 03:00 | 229.1475 | 229.1475 | 82612.3906 | 1 | 1 | 1 | 1 | 25.9136 | 61.8523 | 16.0282 | 16.5965 | 873.8906 | 502.8314 | 56676.7305 | 6177.9321 | 9.83 | 96.9256 | 991.6585
2011-12-16 04:00 | 229.2409 | 229.2409 | 82616.5938 | 1 | 1 | 1 | 1 | 25.9281 | 61.9662 | 16.0667 | 16.7169 | 873.9249 | 503.4085 | 56743.8281 | 6222.7559 | 9.8825 | 96.7188 | 991.3299
2011-12-16 05:00 | 231.9272 | 231.9272 | 82221.1406 | 1 | 1 | 1 | 1 | 25.8966 | 62.0274 | 16.063 | 16.7683 | 873.8927 | 501.5884 | 56547.4609 | 6241.9028 | 9.9417 | 96.9788 | 991.181
2011-12-16 06:00 | 168.4073 | 233.0001 | 82042.4062 | 1 | 1 | 0.72278 | 1 | 26.0179 | 62.0505 | 16.1442 | 16.8005 | 874.0792 | 499.4779 | 56385.9414 | 6253.877 | 9.9838 | 97.3529 | 990.9873
2011-12-16 07:00 | 231.7403 | 231.7403 | 82053.7188 | 1 | 1 | 1 | 1 | 26.0084 | 62.025 | 16.1317 | 16.7281 | 874.0709 | 499.925 | 56426.6797 | 6226.938 | 9.9387 | 97.5889 | 990.8461
2011-12-16 08:00 | 231.4739 | 231.4739 | 82091.0234 | 1 | 1 | 1 | 1 | 25.6597 | 62.0141 | 15.9127 | 16.6932 | 874.0216 | 500.3513 | 56447.3789 | 6213.9468 | 9.9167 | 97.7549 | 990.4025
2011-12-16 09:00 | 231.1943 | 231.1943 | 82127.4297 | 1 | 1 | 1 | 1 | 25.727 | 62.0583 | 15.9657 | 16.6742 | 873.9528 | 500.5252 | 56435.9805 | 6206.8662 | 9.9083 | 97.751 | 989.8161
2011-12-16 10:00 | 231.4906 | 231.4906 | 82136.4531 | 1 | 1 | 1 | 1 | 25.794 | 62.1199 | 16.0232 | 16.6677 | 873.9771 | 500.3022 | 56424.0586 | 6204.459 | 9.9069 | 97.7306 | 989.2377
2011-12-16 11:00 | 232.026 | 232.026 | 82137.9297 | 1 | 1 | 1 | 1 | 25.8816 | 62.1501 | 16.0854 | 16.7777 | 873.8929 | 500.1929 | 56440.5 | 6245.4141 | 9.9627 | 97.5974 | 988.5302
2011-12-16 12:00 | 231.1831 | 231.1831 | 82139.1875 | 1 | 1 | 1 | 1 | 25.7484 | 62.2424 | 16.0264 | 16.761 | 874.1042 | 499.1698 | 56325.7812 | 6239.1792 | 9.9715 | 97.5722 | 987.8635
2011-12-16 13:00 | 231.1199 | 231.1199 | 82175.0469 | 1 | 1 | 1 | 1 | 26.0921 | 62.2066 | 16.231 | 16.6386 | 874.0035 | 499.1045 | 56274.8398 | 6193.6172 | 9.9153 | 97.66 | 987.2074
2011-12-16 14:00 | 231.9137 | 231.9137 | 82161.0938 | 1 | 1 | 1 | 1 | 25.7609 | 62.1451 | 16.0092 | 16.6507 | 874.0406 | 498.8204 | 56261.2109 | 6198.105 | 9.923 | 97.7343 | 986.7169
2011-12-16 15:00 | 232.6631 | 232.6631 | 82175.4766 | 1 | 1 | 1 | 1 | 25.6048 | 62.1465 | 15.9125 | 16.5969 | 874.0276 | 497.9271 | 56158.8398 | 6178.106 | 9.9111 | 97.8887 | 986.325
2011-12-16 16:00 | 233.2927 | 233.2927 | 82189.8125 | 1 | 1 | 1 | 1 | 25.808 | 62.1901 | 16.05 | 16.572 | 873.992 | 497.4755 | 56087.8984 | 6168.811 | 9.9082 | 97.9356 | 986.0492
2011-12-16 17:00 | 233.7199 | 233.7199 | 82145.4062 | 1 | 1 | 1 | 1 | 25.4245 | 62.2316 | 15.8221 | 16.5209 | 874.0652 | 496.4026 | 55959.7695 | 6149.8101 | 9.9028 | 97.9688 | 985.7914
2011-12-16 18:00 | 232.3426 | 232.3426 | 82128.0078 | 1 | 1 | 1 | 1 | 25.4935 | 62.2461 | 15.8687 | 16.4961 | 874.0073 | 496.2837 | 55960.5312 | 6140.5552 | 9.8894 | 98.0709 | 985.4723
2011-12-16 19:00 | 229.6828 | 229.6828 | 82139.4062 | 1 | 1 | 1 | 1 | 25.5556 | 62.2546 | 15.9095 | 16.4698 | 873.9849 | 496.0286 | 55898.9805 | 6130.791 | 9.884 | 98.0808 | 985.2584
2011-12-16 20:00 | 227.9695 | 227.9695 | 82098.2031 | 1 | 1 | 1 | 1 | 25.3025 | 62.3466 | 15.7753 | 16.4584 | 873.9943 | 495.8257 | 55866.0781 | 6126.5361 | 9.8821 | 98.1497 | 985.3452
2011-12-16 21:00 | 227.813 | 227.813 | 82100.9609 | 1 | 1 | 1 | 1 | 25.9496 | 62.3356 | 16.1758 | 16.4872 | 874.047 | 496.3307 | 55922.9609 | 6137.2642 | 9.8882 | 98.089 | 985.1218
2011-12-16 22:00 | 226.4872 | 226.4872 | 82116.2031 | 1 | 1 | 1 | 1 | 25.0436 | 62.4311 | 15.635 | 16.4609 | 873.9517 | 496.0252 | 55873.1094 | 6127.4658 | 9.8848 | 98.2247 | 985.6396
2011-12-16 23:00 | 227.0506 | 227.0506 | 82137.7109 | 1 | 1 | 1 | 1 | 25.4815 | 62.5102 | 15.9285 | 16.5174 | 874.0192 | 497.0273 | 55973.7305 | 6148.5 | 9.8951 | 98.2115 | 985.4122
2011-12-17 | 227.5033 | 227.5033 | 82107.9062 | 1 | 1 | 1 | 1 | 25.9171 | 62.5156 | 16.2022 | 16.5062 | 873.9999 | 496.7014 | 55973.4219 | 6144.313 | 9.8923 | 98.1069 | 985.4399
2011-12-17 01:00 | 227.2767 | 227.2767 | 82120.6875 | 1 | 1 | 1 | 1 | 25.8391 | 62.5624 | 16.1656 | 16.5251 | 873.9559 | 497.2301 | 56016.7305 | 6151.353 | 9.8951 | 98.0711 | 985.3777
2011-12-17 02:00 | 227.2037 | 227.2037 | 82101.9375 | 1 | 1 | 1 | 1 | 26.0109 | 62.5266 | 16.2637 | 16.5252 | 873.965 | 497.0807 | 55986.75 | 6151.394 | 9.8992 | 98.0338 | 985.237
2011-12-17 03:00 | 227.8395 | 227.8395 | 82065.8438 | 1 | 1 | 1 | 1 | 26.9235 | 62.3599 | 16.7894 | 16.5433 | 874.0354 | 496.9725 | 56020.6289 | 6158.1519 | 9.9046 | 97.954 | 985.3836
2011-12-17 04:00 | 228.6538 | 228.6538 | 82075.5703 | 1 | 1 | 1 | 1 | 26.7081 | 62.1139 | 16.5895 | 16.5759 | 873.9822 | 496.7424 | 56065.4609 | 6170.2842 | 9.9142 | 97.8252 | 985.0354
2011-12-17 05:00 | 229.9761 | 229.9761 | 82098.1406 | 1 | 1 | 1 | 1 | 26.0535 | 61.9116 | 16.1301 | 16.6343 | 873.9713 | 497.5459 | 56174.1484 | 6192.0039 | 9.9291 | 97.6448 | 984.9089
2011-12-17 06:00 | 166.9703 | 231.1785 | 82095.8672 | 1 | 1 | 0.72226 | 1 | 25.7865 | 61.8938 | 15.9602 | 16.6254 | 874.011 | 497.1811 | 56121.0117 | 6188.6938 | 9.9313 | 97.7791 | 984.8105
2011-12-17 07:00 | 232.1954 | 232.1954 | 82095.9062 | 1 | 1 | 1 | 1 | 25.3927 | 62.0033 | 15.7443 | 16.5807 | 873.9624 | 496.6794 | 56048.4883 | 6172.0581 | 9.9197 | 97.8449 | 984.9125
2011-12-17 08:00 | 232.5515 | 232.5515 | 82088.9531 | 1 | 1 | 1 | 1 | 25.2627 | 62.1789 | 15.7081 | 16.5798 | 873.9697 | 496.9171 | 56023.8594 | 6171.7349 | 9.9221 | 97.7719 | 984.7095
2011-12-17 09:00 | 231.7057 | 231.7057 | 82078.2734 | 1 | 1 | 1 | 1 | 26.2731 | 62.2191 | 16.3469 | 16.5744 | 874.0049 | 496.575 | 56004.4805 | 6169.7051 | 9.9231 | 97.7211 | 984.3626
2011-12-17 10:00 | 230.5431 | 230.5431 | 82195.0703 | 1 | 1 | 1 | 1 | 26.33 | 62.1297 | 16.3588 | 16.6263 | 873.9701 | 496.9241 | 56100.6289 | 6189.0288 | 9.9353 | 97.6029 | 984.3868
2011-12-17 11:00 | 230.5704 | 230.5704 | 82630.5938 | 1 | 1 | 1 | 1 | 26.1201 | 62.0527 | 16.2082 | 16.7768 | 873.9666 | 500.7866 | 56495.1992 | 6245.0762 | 9.9539 | 96.7808 | 984.3238
2011-12-17 12:00 | 230.214 | 230.214 | 82603.7969 | 1 | 1 | 1 | 1 | 25.9146 | 62.049 | 16.0797 | 16.8172 | 874.008 | 500.9631 | 56510.4609 | 6260.104 | 9.9729 | 96.5606 | 983.9899
2011-12-17 13:00 | 231.8737 | 231.8737 | 82563.7891 | 1 | 1 | 1 | 1 | 25.7382 | 62.1257 | 15.99 | 16.8454 | 873.9899 | 501.425 | 56565.6992 | 6270.6118 | 9.9796 | 96.3505 | 983.7689
2011-12-17 14:00 | 234.1307 | 234.1307 | 82567.6484 | 1 | 1 | 1 | 1 | 25.9661 | 62.2219 | 16.1566 | 16.851 | 874.0358 | 501.9378 | 56592.6992 | 6272.6782 | 9.9802 | 96.2691 | 983.9165
2011-12-17 15:00 | 235.2022 | 235.2022 | 82613.9297 | 1 | 1 | 1 | 1 | 26.001 | 62.2543 | 16.1867 | 16.833 | 874.0309 | 501.9177 | 56582.7109 | 6265.9912 | 9.9694 | 96.3685 | 983.9223
2011-12-17 16:00 | 235.9844 | 235.9844 | 82632.6797 | 1 | 1 | 1 | 1 | 26.0926 | 62.2513 | 16.243 | 16.866 | 873.9543 | 502.7636 | 56673.5117 | 6278.2759 | 9.9731 | 96.2769 | 984.0867
2011-12-17 17:00 | 235.7845 | 235.7845 | 82628.0234 | 1 | 1 | 1 | 1 | 26.2729 | 62.204 | 16.3428 | 16.875 | 874.0486 | 502.7063 | 56676.3906 | 6281.627 | 9.9774 | 96.262 | 984.0626
2011-12-17 18:00 | 235.3198 | 235.3198 | 82615.3438 | 1 | 1 | 1 | 1 | 26.2297 | 62.1348 | 16.2978 | 16.8802 | 873.9512 | 502.8888 | 56706.6797 | 6283.561 | 9.9767 | 96.2874 | 983.9954
2011-12-17 19:00 | 232.4224 | 232.4224 | 82651.6328 | 1 | 1 | 1 | 1 | 25.5763 | 62.1413 | 15.8934 | 16.8734 | 874.0193 | 502.8361 | 56706.2617 | 6281.0059 | 9.9729 | 96.3638 | 983.9926
2011-12-17 20:00 | 231.8784 | 231.8784 | 82623.75 | 1 | 1 | 1 | 1 | 25.3802 | 62.263 | 15.8025 | 16.821 | 874.0894 | 503.1458 | 56675.6211 | 6261.5049 | 9.9497 | 96.4051 | 984.2153
2011-12-17 21:00 | 230.599 | 230.599 | 82655.7734 | 1 | 1 | 1 | 1 | 25.0683 | 62.4453 | 15.6539 | 16.7339 | 874.0219 | 502.972 | 56593.6406 | 6229.0952 | 9.9162 | 96.6484 | 984.3678
2011-12-17 22:00 | 230.4601 | 230.4601 | 82653.9766 | 1 | 1 | 1 | 1 | 25.9256 | 62.5615 | 16.2194 | 16.7129 | 873.9782 | 503.2794 | 56600.6406 | 6221.2578 | 9.9033 | 96.6995 | 984.3902
2011-12-17 23:00 | 231.1342 | 231.1342 | 82658.0938 | 1 | 1 | 1 | 1 | 25.6789 | 62.6155 | 16.079 | 16.7206 | 874.045 | 503.2508 | 56584.9883 | 6224.1538 | 9.9101 | 96.7723 | 984.2188
2011-12-18 | 231.7817 | 231.7817 | 82631.1094 | 1 | 1 | 1 | 1 | 25.9633 | 62.6148 | 16.2569 | 16.7017 | 874.0242 | 503.1279 | 56576.6992 | 6217.0918 | 9.8997 | 96.7342 | 984.0873
2011-12-18 01:00 | 231.9984 | 231.9984 | 82619.5234 | 1 | 1 | 1 | 1 | 26.1692 | 62.5621 | 16.372 | 16.6814 | 873.9885 | 502.8581 | 56537.6914 | 6209.5298 | 9.8949 | 96.7996 | 984.1269
2011-12-18 02:00 | 230.9772 | 230.9772 | 82664.9531 | 1 | 1 | 1 | 1 | 26.6805 | 62.4702 | 16.6674 | 16.6623 | 874.0544 | 502.4929 | 56520.9492 | 6202.4351 | 9.8885 | 96.9552 | 984.2003
2011-12-18 03:00 | 230.0127 | 230.0127 | 82663.3125 | 1 | 1 | 1 | 1 | 27.0804 | 62.2589 | 16.86 | 16.6578 | 873.9789 | 501.9804 | 56526.6094 | 6200.7788 | 9.8863 | 97.0009 | 984.2156
2011-12-18 04:00 | 229.3247 | 229.3247 | 82667.4531 | 1 | 1 | 1 | 1 | 26.2065 | 62.0747 | 16.2676 | 16.6724 | 873.9741 | 501.8341 | 56545.6797 | 6206.186 | 9.8907 | 96.9195 | 984.2143
2011-12-18 05:00 | 229.0018 | 229.0018 | 82665.6328 | 1 | 1 | 1 | 1 | 25.5783 | 62.0261 | 15.8652 | 16.696 | 873.999 | 501.9209 | 56550.7188 | 6214.9761 | 9.9018 | 96.9733 | 984.3029
2011-12-18 06:00 | 165.3728 | 228.9777 | 82687.4375 | 1 | 1 | 0.72222 | 1 | 25.7516 | 62.1461 | 16.0036 | 16.7381 | 873.9642 | 502.2638 | 56580.6211 | 6230.6592 | 9.9197 | 96.9141 | 984.3394
2011-12-18 07:00 | 228.6165 | 228.6165 | 82716.6875 | 1 | 1 | 1 | 1 | 25.9646 | 62.2574 | 16.1649 | 16.7712 | 874.0444 | 502.5116 | 56577.5508 | 6242.9648 | 9.9369 | 96.9049 | 984.2076
2011-12-18 08:00 | 228.7041 | 228.7041 | 82737.2422 | 1 | 1 | 1 | 1 | 26.0088 | 62.292 | 16.2014 | 16.7658 | 874.0035 | 502.5597 | 56589.5 | 6240.981 | 9.9338 | 96.8816 | 984.5
2011-12-18 09:00 | 228.593 | 228.593 | 82722.3125 | 1 | 1 | 1 | 1 | 26.0887 | 62.2806 | 16.2482 | 16.7532 | 873.9789 | 502.6197 | 56613.3789 | 6236.2832 | 9.9234 | 96.9404 | 984.6655
2011-12-18 10:00 | 229.3857 | 229.3857 | 82715.6797 | 1 | 1 | 1 | 1 | 25.7166 | 62.3388 | 16.0314 | 16.8211 | 873.895 | 502.7635 | 56632.4102 | 6261.5679 | 9.9561 | 96.9073 | 984.7635
2011-12-18 11:00 | 229.5339 | 229.5339 | 82713.2734 | 1 | 1 | 1 | 1 | 25.8526 | 62.4014 | 16.1324 | 16.8578 | 873.9775 | 502.5593 | 56608.3008 | 6275.2202 | 9.9794 | 96.9375 | 984.5747
2011-12-18 12:00 | 231.4085 | 231.4085 | 82686.3516 | 1 | 1 | 1 | 1 | 25.9822 | 62.3799 | 16.2076 | 16.8443 | 873.9903 | 502.2846 | 56588.4492 | 6270.1958 | 9.9764 | 96.9719 | 984.3309
2011-12-18 13:00 | 234.3532 | 234.3532 | 82726.6719 | 1 | 1 | 1 | 1 | 26.1025 | 62.3518 | 16.2754 | 16.8291 | 873.9893 | 502.0791 | 56558.3203 | 6264.5352 | 9.9721 | 96.9775 | 984.3068
2011-12-18 14:00 | 236.8005 | 236.8005 | 82739.9766 | 1 | 1 | 1 | 1 | 25.9693 | 62.3366 | 16.1884 | 16.8137 | 874.0151 | 501.8022 | 56529.2891 | 6258.8052 | 9.9676 | 97.0408 | 984.22
2011-12-18 15:00 | 236.1288 | 236.1288 | 82729.1797 | 1 | 1 | 1 | 1 | 25.5227 | 62.3439 | 15.9119 | 16.8133 | 874.0455 | 501.7196 | 56513.3594 | 6258.6338 | 9.9693 | 97.1056 | 984.4534
2011-12-18 16:00 | 231.5618 | 231.5618 | 82740.6562 | 1 | 1 | 1 | 1 | 25.7769 | 62.3879 | 16.0817 | 16.7788 | 873.9787 | 501.4076 | 56464.1211 | 6245.8159 | 9.9605 | 97.228 | 984.4493
2011-12-18 17:00 | 226.5604 | 226.5604 | 82729.0078 | 1 | 1 | 1 | 1 | 25.5569 | 62.4794 | 15.9678 | 16.7853 | 873.9887 | 501.5537 | 56470.9883 | 6248.2148 | 9.963 | 97.2784 | 984.6055
2011-12-18 18:00 | 224.4566 | 224.4566 | 82713.5234 | 1 | 1 | 1 | 1 | 25.3332 | 62.542 | 15.8439 | 16.7009 | 873.988 | 500.3015 | 56302.8594 | 6216.792 | 9.943 | 97.4445 | 984.3907
2011-12-18 19:00 | 224.3826 | 224.3826 | 82660.4375 | 1 | 1 | 1 | 1 | 25.9328 | 62.5673 | 16.2255 | 16.6893 | 874.0588 | 500.052 | 56269.9609 | 6212.4941 | 9.9431 | 97.4749 | 984.2499
2011-12-18 20:00 | 224.597 | 224.597 | 82647.1016 | 1 | 1 | 1 | 1 | 25.928 | 62.5202 | 16.2103 | 16.6742 | 873.9761 | 499.6925 | 56229.6602 | 6206.854 | 9.9415 | 97.5076 | 984.3532
2011-12-18 21:00 | 224.2024 | 224.2024 | 82704.9531 | 1 | 1 | 1 | 1 | 25.8836 | 62.4659 | 16.1684 | 16.7056 | 873.9749 | 500.0453 | 56290.5703 | 6218.5708 | 9.9486 | 97.5591 | 984.4699
2011-12-18 22:00 | 224.1175 | 224.1175 | 82719.5234 | 1 | 1 | 1 | 1 | 25.9823 | 62.4052 | 16.2143 | 16.7188 | 874.0416 | 500.4731 | 56329.1289 | 6223.4619 | 9.9485 | 97.4657 | 984.5508
2011-12-18 23:00 | 225.3861 | 225.3861 | 82702.8672 | 1 | 1 | 1 | 1 | 26.1421 | 62.3561 | 16.3012 | 16.6972 | 873.9623 | 500.5301 | 56335.2188 | 6215.4448 | 9.9365 | 97.462 | 984.7923
2011-12-19 | 227.3688 | 227.3688 | 82659.0234 | 1 | 1 | 1 | 1 | 25.9775 | 62.3351 | 16.1931 | 16.6948 | 874.0553 | 500.5241 | 56342.0312 | 6214.5342 | 9.9341 | 97.4208 | 984.7598
2011-12-19 01:00 | 227.3368 | 227.3368 | 82671.9922 | 1 | 1 | 1 | 1 | 26.0041 | 62.3057 | 16.2021 | 16.6323 | 873.9779 | 500.0269 | 56282.0898 | 6191.2881 | 9.9108 | 97.4805 | 984.6153
2011-12-19 02:00 | 228.3848 | 228.3848 | 82639.6875 | 1 | 1 | 1 | 1 | 25.7922 | 62.2998 | 16.0685 | 16.6308 | 874.047 | 499.837 | 56270.4102 | 6190.6992 | 9.9112 | 97.5145 | 984.7612
2011-12-19 03:00 | 230.0229 | 230.0229 | 82617.1406 | 1 | 1 | 1 | 1 | 26.0862 | 62.2956 | 16.2505 | 16.6388 | 873.9273 | 499.9301 | 56294.9219 | 6193.687 | 9.9114 | 97.4363 | 985.1464
2011-12-19 04:00 | 229.9291 | 229.9291 | 82614.25 | 1 | 1 | 1 | 1 | 25.9407 | 62.3176 | 16.1656 | 16.666 | 873.9997 | 500.1349 | 56316.3594 | 6203.8169 | 9.9226 | 97.44 | 985.3962
2011-12-19 05:00 | 228.7414 | 228.7414 | 82661.25 | 1 | 1 | 1 | 1 | 25.6186 | 62.31 | 15.963 | 16.6657 | 874.0297 | 499.8882 | 56316.2109 | 6203.6982 | 9.9234 | 97.601 | 985.688
2011-12-19 06:00 | 164.2021 | 227.3568 | 82735.0469 | 1 | 1 | 0.72222 | 1 | 25.7145 | 62.3086 | 16.0223 | 16.6483 | 874.0294 | 500.3825 | 56346.1094 | 6197.23 | 9.9089 | 97.5755 | 985.9794
2011-12-19 07:00 | 226.3716 | 226.3716 | 82726.8828 | 1 | 1 | 1 | 1 | 26.0719 | 62.3091 | 16.2452 | 16.6319 | 874.0099 | 500.4642 | 56346.1289 | 6191.124 | 9.9012 | 97.633 | 986.5286
2011-12-19 08:00 | 227.1044 | 227.1044 | 82780.2812 | 1 | 1 | 1 | 1 | 25.6936 | 62.3201 | 16.0123 | 16.672 | 873.9662 | 501.8986 | 56502.9609 | 6206.0581 | 9.8971 | 97.5413 | 987.2136
2011-12-19 09:00 | 228.3809 | 228.3809 | 82909.9062 | 1 | 1 | 1 | 1 | 26.1461 | 62.3275 | 16.2962 | 16.7017 | 874.0674 | 503.0006 | 56602.1016 | 6217.0928 | 9.8967 | 97.4165 | 987.8273
2011-12-19 10:00 | 229.2447 | 229.2447 | 82848.4219 | 1 | 1 | 1 | 1 | 26.2719 | 62.2603 | 16.3569 | 16.6814 | 874.0289 | 502.9911 | 56573.6094 | 6209.5449 | 9.89 | 97.4589 | 988.5026
2011-12-19 11:00 | 230.2313 | 230.2313 | 82832.5703 | 1 | 1 | 1 | 1 | 26.2067 | 62.1669 | 16.2919 | 16.6584 | 874.0084 | 502.8666 | 56578.0703 | 6200.9849 | 9.879 | 97.5615 | 989.2286
2011-12-19 12:00 | 231.0249 | 231.0249 | 82760.3984 | 1 | 1 | 1 | 1 | 26.3259 | 62.0744 | 16.3416 | 16.6206 | 874.014 | 502.2217 | 56513.1797 | 6186.8999 | 9.8691 | 97.6166 | 989.7363
2011-12-19 13:00 | 229.9649 | 229.9649 | 82734.0938 | 1 | 1 | 1 | 1 | 26.2772 | 61.9743 | 16.2851 | 16.6221 | 873.9594 | 501.9882 | 56528.4805 | 6187.479 | 9.8672 | 97.6767 | 990.5026
2011-12-19 14:00 | 228.5058 | 228.5058 | 82760.2734 | 1 | 1 | 1 | 1 | 26.199 | 61.9452 | 16.229 | 16.7071 | 873.9769 | 502.5189 | 56591.7617 | 6219.1201 | 9.9021 | 97.5803 | 991.4365
2011-12-19 15:00 | 228.6338 | 228.6338 | 82719.4062 | 1 | 1 | 1 | 1 | 26.2696 | 61.9567 | 16.2758 | 16.7606 | 873.9686 | 502.7566 | 56629.6016 | 6239.022 | 9.923 | 97.4268 | 992.2731
2011-12-19 16:00 | 228.9709 | 228.9709 | 82620.5703 | 1 | 1 | 1 | 1 | 26.3964 | 61.9467 | 16.3517 | 16.8189 | 873.9458 | 502.8448 | 56640.2695 | 6260.7388 | 9.954 | 97.3203 | 993.0703
2011-12-19 17:00 | 227.781 | 227.781 | 81958.2031 | 1 | 1 | 1 | 1 | 26.4602 | 61.9106 | 16.3817 | 16.7464 | 873.8837 | 496.7507 | 56071.6406 | 6233.7358 | 10.004 | 98.2555 | 993.801
2011-12-19 18:00 | 227.6922 | 227.6922 | 81921.6719 | 1 | 1 | 1 | 1 | 25.9475 | 61.9293 | 16.0691 | 16.7514 | 874.1507 | 496.3196 | 56072.9414 | 6235.5898 | 10.0067 | 98.4869 | 994.3912
2011-12-19 19:00 | 229.5493 | 229.5493 | 81972.7734 | 1 | 1 | 1 | 1 | 26.1193 | 61.8691 | 16.1598 | 16.6642 | 873.9932 | 496.8831 | 56114.1406 | 6203.1382 | 9.955 | 98.5535 | 994.9719
2011-12-19 20:00 | 229.6299 | 229.6299 | 81941.2422 | 1 | 1 | 1 | 1 | 26.4974 | 61.7954 | 16.3742 | 16.6724 | 874.0046 | 497.339 | 56176.2188 | 6206.207 | 9.949 | 98.4598 | 995.6971
2011-12-19 21:00 | 230.2434 | 230.2434 | 81936.1875 | 1 | 1 | 1 | 1 | 26.4246 | 61.6788 | 16.2984 | 16.6714 | 873.8571 | 497.0067 | 56126.0117 | 6205.8159 | 9.9559 | 98.6664 | 996.2163
2011-12-19 22:00 | 231.4811 | 231.4811 | 81893.2266 | 1 | 1 | 1 | 1 | 25.8097 | 61.6861 | 15.921 | 16.7181 | 874.0353 | 496.7092 | 56161.2109 | 6223.1968 | 9.975 | 98.7231 | 996.7673
2011-12-19 23:00 | 231.8982 | 231.8982 | 81893.5781 | 1 | 1 | 1 | 1 | 25.8047 | 61.8994 | 15.9729 | 16.7727 | 874.123 | 497.0521 | 56182.1094 | 6243.5479 | 10.0018 | 98.6378 | 997.3133
2011-12-20 | 231.6945 | 231.6945 | 81860.6484 | 1 | 1 | 1 | 1 | 26.1154 | 61.9778 | 16.1857 | 16.6499 | 874.0153 | 496.9946 | 56119.7617 | 6197.833 | 9.9462 | 98.8172 | 997.5833
2011-12-20 01:00 | 232.5108 | 232.5108 | 81849.6797 | 1 | 1 | 1 | 1 | 26.1029 | 61.9774 | 16.1779 | 16.7636 | 873.8467 | 497.0467 | 56193.7617 | 6240.1528 | 9.9946 | 98.8369 | 997.8646
2011-12-20 02:00 | 232.1557 | 232.1557 | 81824.5234 | 1 | 1 | 1 | 1 | 26.1501 | 62.0342 | 16.222 | 16.8351 | 874.0281 | 497.0963 | 56189.6016 | 6266.7578 | 10.0342 | 98.6329 | 998.3356
2011-12-20 03:00 | 231.8495 | 231.8495 | 81940.5625 | 1 | 1 | 1 | 1 | 26.277 | 62.033 | 16.3004 | 16.9193 | 873.9826 | 498.6848 | 56385.5703 | 6298.1069 | 10.0472 | 98.617 | 998.6628
2011-12-20 04:00 | 229.4779 | 229.4779 | 81842.25 | 1 | 1 | 1 | 1 | 26.3826 | 61.9781 | 16.3514 | 16.8582 | 873.974 | 498.0547 | 56316.0312 | 6275.3589 | 10.0265 | 98.6238 | 999.1872
2011-12-20 05:00 | 228.7115 | 228.7115 | 81896.4297 | 1 | 1 | 1 | 1 | 26.5545 | 61.9403 | 16.448 | 16.8825 | 874.0745 | 498.3731 | 56434.5117 | 6284.3892 | 10.0209 | 98.6711 | 999.5831
2011-12-20 06:00 | 165.4614 | 229.1004 | 82201.8281 | 1 | 1 | 0.72222 | 1 | 26.2568 | 61.9372 | 16.2627 | 16.8657 | 874.0947 | 501.2408 | 56624.4297 | 6278.1362 | 9.9805 | 98.1748 | 1000.039
2011-12-20 07:00 | 232.1651 | 232.1651 | 82025.3281 | 1 | 1 | 1 | 1 | 26.1819 | 61.8921 | 16.2045 | 16.747 | 873.9838 | 499.9273 | 56467.3008 | 6233.9741 | 9.942 | 98.131 | 1000.544
2011-12-20 08:00 | 233.6984 | 233.6984 | 82029.6875 | 1 | 1 | 1 | 1 | 26.099 | 61.8654 | 16.1462 | 16.7502 | 873.9824 | 499.9466 | 56512.6406 | 6235.1738 | 9.9369 | 98.0722 | 1001.073
2011-12-20 09:00 | 234.3547 | 234.3547 | 82234.9688 | 1 | 1 | 1 | 1 | 26.4848 | 61.8246 | 16.3741 | 16.8235 | 874.0043 | 501.8876 | 56710.0703 | 6262.4341 | 9.945 | 97.8373 | 1001.7
2011-12-20 10:00 | 232.382 | 232.382 | 82171.2109 | 1 | 1 | 1 | 1 | 26.2143 | 61.8173 | 16.205 | 16.8488 | 874.0122 | 501.9198 | 56707.0312 | 6271.873 | 9.9595 | 97.7892 | 1002.442
2011-12-20 11:00 | 231.4256 | 231.4256 | 82271.4219 | 1 | 1 | 1 | 1 | 26.2633 | 61.7972 | 16.23 | 16.8285 | 874.0135 | 502.6124 | 56778.4609 | 6264.2891 | 9.9371 | 97.9822 | 1002.595
2011-12-20 12:00 | 231.0353 | 231.0353 | 82220.4766 | 1 | 1 | 1 | 1 | 25.9923 | 61.7525 | 16.0509 | 16.7782 | 873.6265 | 501.7936 | 56669.8906 | 6245.5771 | 9.9264 | 98.1055 | 1002.59
2011-12-20 13:00 | 231.4012 | 231.4012 | 82376.1328 | 1 | 1 | 1 | 1 | 26.0439 | 61.8986 | 16.1208 | 17.0147 | 874.3572 | 503.3938 | 56877.25 | 6333.604 | 10.0203 | 97.9466 | 1002.766
2011-12-20 14:00 | 231.6525 | 231.6525 | 82269.7891 | 1 | 1 | 1 | 1 | 26.5709 | 61.9561 | 16.4623 | 16.8588 | 873.9714 | 502.7447 | 56750.8281 | 6275.5708 | 9.9572 | 98.0654 | 1003.08
2011-12-20 15:00 | 232.1131 | 232.1131 | 82251.7266 | 1 | 1 | 1 | 1 | 26.5552 | 61.8108 | 16.414 | 16.8913 | 874.0341 | 502.4045 | 56800.4883 | 6287.6748 | 9.9668 | 98.6176 | 1003.459
2011-12-20 16:00 | 232.2988 | 232.2988 | 82350.4062 | 1 | 1 | 1 | 1 | 26.3286 | 61.6753 | 16.2382 | 16.9029 | 874.0452 | 503.395 | 56890.6602 | 6291.9951 | 9.9586 | 98.7588 | 1003.53
2011-12-20 17:00 | 232.8265 | 232.8265 | 82238.3828 | 1 | 1 | 1 | 1 | 26.2669 | 61.6627 | 16.1969 | 16.91 | 873.881 | 502.7493 | 56843.3789 | 6294.6372 | 9.9698 | 98.8805 | 1003.755
2011-12-20 18:00 | 231.8093 | 231.8093 | 82093.5312 | 1 | 1 | 1 | 1 | 26.3061 | 61.7358 | 16.2403 | 16.9088 | 873.9948 | 500.9455 | 56652.5781 | 6294.2061 | 10.0007 | 99.0744 | 1003.883
2011-12-20 19:00 | 231.9229 | 231.9229 | 82012.5703 | 1 | 1 | 1 | 1 | 26.1774 | 61.8014 | 16.178 | 16.9415 | 873.9297 | 500.0037 | 56585.5117 | 6306.373 | 10.0274 | 99.2812 | 1003.953
2011-12-20 20:00 | 232.3502 | 232.3502 | 82004.7422 | 1 | 1 | 1 | 1 | 26.416 | 61.9002 | 16.3516 | 16.992 | 873.9471 | 499.9468 | 56567.7891 | 6325.1489 | 10.0567 | 99.1931 | 1004.177
2011-12-20 21:00 | 233.4839 | 233.4839 | 81953.4766 | 1 | 1 | 1 | 1 | 26.4397 | 61.9193 | 16.3713 | 16.968 | 874.0699 | 499.7355 | 56552.1406 | 6316.2471 | 10.0458 | 99.1323 | 1004.326
2011-12-20 22:00 | 234.1813 | 234.1813 | 81894.8438 | 1 | 1 | 1 | 1 | 26.0896 | 61.9306 | 16.1574 | 16.8956 | 873.9821 | 498.8997 | 56470.1602 | 6289.2979 | 10.0215 | 99.2406 | 1003.995
2011-12-20 23:00 | 233.669 | 233.669 | 81834.5781 | 1 | 1 | 1 | 1 | 26.0355 | 62.0044 | 16.1432 | 16.8574 | 874.0948 | 498.3571 | 56402.1094 | 6275.063 | 10.0121 | 99.2982 | 1004.057
2011-12-21 | 234.0127 | 234.0127 | 81726.2266 | 1 | 1 | 1 | 1 | 25.7755 | 62.1213 | 16.0121 | 16.7716 | 873.9729 | 497.3709 | 56259.1602 | 6243.1172 | 9.9884 | 99.3886 | 1004.092
2011-12-21 01:00 | 235.5711 | 235.5711 | 81828.3281 | 1 | 1 | 1 | 1 | 25.7157 | 62.1875 | 15.9919 | 16.8052 | 873.9994 | 498.2267 | 56356.9219 | 6255.624 | 9.9915 | 99.482 | 1004.158
2011-12-21 02:00 | 233.7259 | 233.7259 | 81871.0938 | 1 | 1 | 1 | 1 | 25.7958 | 62.2758 | 16.0645 | 16.8469 | 873.9697 | 498.6996 | 56406.1406 | 6271.144 | 10.005 | 99.5328 | 1004.264
2011-12-21 03:00 | 229.3083 | 229.3083 | 81853.4062 | 1 | 1 | 1 | 1 | 25.6408 | 62.3602 | 15.9897 | 16.869 | 873.9759 | 498.7293 | 56408.3906 | 6279.3672 | 10.0172 | 99.6496 | 1004.361
2011-12-21 04:00 | 229.6649 | 229.6649 | 81964.0938 | 1 | 1 | 1 | 1 | 25.4994 | 62.4523 | 15.9249 | 16.895 | 874.0015 | 499.8376 | 56497.3594 | 6289.0439 | 10.0182 | 99.7177 | 1004.5
2011-12-21 05:00 | 230.7081 | 230.7081 | 82005.1016 | 1 | 1 | 1 | 1 | 25.2677 | 62.6074 | 15.8194 | 16.9138 | 873.9831 | 500.559 | 56532.3516 | 6296.061 | 10.0196 | 99.7181 | 1004.651
2011-12-21 06:00 | 166.493 | 230.3516 | 81965.0625 | 1 | 1 | 0.72278 | 1 | 25.3216 | 62.7764 | 15.896 | 16.9014 | 873.9791 | 500.5487 | 56486.1602 | 6291.4438 | 10.0188 | 99.7324 | 1004.994
2011-12-21 07:00 | 229.9413 | 229.9413 | 81928.8828 | 1 | 1 | 1 | 1 | 25.921 | 62.8432 | 16.2896 | 16.9358 | 873.9808 | 500.4982 | 56484.9414 | 6304.249 | 10.0418 | 99.7666 | 1005.435
2011-12-21 08:00 | 230.3675 | 230.3675 | 81945.2969 | 1 | 1 | 1 | 1 | 26.0725 | 62.851 | 16.3868 | 16.9798 | 874.0414 | 500.654 | 56500.0703 | 6320.6401 | 10.0621 | 99.7849 | 1005.89
2011-12-21 09:00 | 231.6642 | 231.6642 | 81849.5234 | 1 | 1 | 1 | 1 | 26.0238 | 62.861 | 16.3588 | 16.9772 | 873.9681 | 500.3548 | 56486.1602 | 6319.6729 | 10.0622 | 99.7611 | 1006.71
2011-12-21 10:00 | 164.6235 | 232.9578 | 81822.3438 | 1 | 1 | 0.70667 | 1 | 26.3394 | 62.8316 | 16.5495 | 16.968 | 873.9835 | 500.0181 | 56468.6484 | 6316.229 | 10.0603 | 99.717 | 1007.384
2011-12-21 11:00 | 233.7955 | 233.7955 | 81920.6484 | 1 | 1 | 1 | 1 | 26.5735 | 62.682 | 16.6568 | 17.0046 | 874.0167 | 500.4033 | 56522.4492 | 6329.853 | 10.0719 | 99.7658 | 1007.332
2011-12-21 12:00 | 235.6549 | 235.6549 | 81886.2031 | 1 | 1 | 1 | 1 | 26.7526 | 62.5005 | 16.7205 | 16.9862 | 874.0141 | 499.7112 | 56490.7891 | 6323 | 10.0654 | 99.8168 | 1007.381
2011-12-21 13:00 | 236.1022 | 236.1022 | 81997.2891 | 1 | 1 | 1 | 1 | 26.0811 | 62.3919 | 16.2725 | 17.1002 | 873.9067 | 501.1919 | 56672.9805 | 6365.458 | 10.098 | 99.6427 | 1007.88
2011-12-21 14:00 | 234.8968 | 234.8968 | 81904.4375 | 1 | 1 | 1 | 1 | 26.161 | 62.4209 | 16.33 | 17.1269 | 874.0701 | 500.9248 | 56640.0781 | 6375.375 | 10.1171 | 99.6447 | 1009.001
2011-12-21 15:00 | 232.4007 | 232.4007 | 81541.9531 | 1 | 1 | 1 | 1 | 25.9807 | 62.4776 | 16.2321 | 16.944 | 874.0101 | 498.2482 | 56346.8008 | 6307.3081 | 10.0661 | 99.815 | 1009.811
2011-12-21 16:00 | 232.351 | 232.351 | 81569.6328 | 1 | 1 | 1 | 1 | 25.642 | 62.5732 | 16.045 | 16.9908 | 873.9826 | 498.8356 | 56427.2891 | 6324.7129 | 10.0793 | 99.8364 | 1010.431
2011-12-21 17:00 | 232.2024 | 232.2024 | 81599.1562 | 1 | 1 | 1 | 1 | 25.9693 | 62.6918 | 16.2806 | 17.0855 | 873.9476 | 499.6182 | 56494.1602 | 6359.9839 | 10.1183 | 99.7571 | 1010.778
2011-12-21 18:00 | 232.3244 | 232.3244 | 81586.2031 | 1 | 1 | 1 | 1 | 25.9521 | 62.7128 | 16.2753 | 17.0954 | 873.9813 | 499.6814 | 56478.5781 | 6363.646 | 10.1263 | 99.7748 | 1011.142
2011-12-21 19:00 | 235.6267 | 235.6267 | 81688.0469 | 1 | 1 | 1 | 1 | 27.0374 | 62.6584 | 16.9412 | 17.1148 | 872.9684 | 500.5371 | 56613.4492 | 6370.8721 | 10.1156 | 99.5969 | 1011.474
2011-12-21 20:00 | 238.4778 | 238.4778 | 81620.4219 | 1 | 1 | 1 | 1 | 26.9943 | 62.3938 | 16.8428 | 16.9416 | 871.8174 | 500.0343 | 56537.9609 | 6306.3882 | 10.0356 | 99.4079 | 1011.658
2011-12-21 21:00 | 239.0789 | 239.0789 | 81551.3672 | 1 | 1 | 1 | 1 | 26.0087 | 62.1825 | 16.1729 | 16.9996 | 872.2301 | 499.7177 | 56570.9297 | 6327.9829 | 10.0616 | 99.3615 | 1012.112
2011-12-21 22:00 | 238.9219 | 238.9219 | 81568.5469 | 1 | 1 | 1 | 1 | 26.0221 | 62.2062 | 16.1874 | 17.0163 | 871.9551 | 500.0433 | 56583.9297 | 6334.209 | 10.0666 | 99.5022 | 1012.592
2011-12-21 23:00 | 239.2041 | 239.2041 | 81778.5234 | 1 | 1 | 1 | 1 | 25.3131 | 62.3377 | 15.7796 | 17.006 | 872.0427 | 501.485 | 56717.3984 | 6330.395 | 10.0415 | 99.7049 | 1012.623
2011-12-22 | 237.5955 | 237.5955 | 81800.5391 | 1 | 1 | 1 | 1 | 25.0744 | 62.4755 | 15.6654 | 16.991 | 871.8477 | 501.7431 | 56730.7109 | 6324.7808 | 10.0332 | 99.855 | 1012.424
2011-12-22 01:00 | 235.5106 | 235.5106 | 81791.4375 | 1 | 1 | 1 | 1 | 25.5033 | 62.6622 | 15.9809 | 17.0227 | 872.1171 | 501.9369 | 56701.6719 | 6336.5869 | 10.0512 | 99.826 | 1012.326
2011-12-22 02:00 | 234.7005 | 234.7005 | 81864.5234 | 1 | 1 | 1 | 1 | 26.3387 | 62.7686 | 16.5324 | 17.0463 | 872.0536 | 502.6191 | 56774.7617 | 6345.3721 | 10.0529 | 99.841 | 1012.452
2011-12-22 03:00 | 234.0925 | 234.0925 | 81733.6719 | 1 | 1 | 1 | 1 | 25.6609 | 62.8186 | 16.1198 | 16.9542 | 871.9902 | 501.2184 | 56607.4609 | 6311.0811 | 10.0301 | 99.9229 | 1012.263
2011-12-22 04:00 | 234.3715 | 234.3715 | 81669.3516 | 1 | 1 | 1 | 1 | 26.0307 | 62.8377 | 16.3571 | 16.9278 | 871.9586 | 500.8923 | 56569.3711 | 6301.2759 | 10.024 | 99.9278 | 1012.035
2011-12-22 05:00 | 233.9529 | 233.9529 | 81522.7969 | 1 | 1 | 1 | 1 | 25.9807 | 62.8442 | 16.3274 | 16.8757 | 872.0143 | 499.6113 | 56432.5391 | 6281.8711 | 10.0169 | 99.9728 | 1012.119
2011-12-22 06:00 | 169.6693 | 234.9267 | 81484.9062 | 1 | 1 | 0.72222 | 1 | 26.0872 | 62.821 | 16.3883 | 16.8257 | 872.0886 | 499.1094 | 56395.3594 | 6263.2778 | 9.9967 | 99.9329 | 1011.922
2011-12-22 07:00 | 174.2097 | 235.7947 | 81385.2734 | 1 | 0.93333 | 0.73882 | 1 | 26.1062 | 62.748 | 16.3811 | 16.8134 | 872.0126 | 498.5845 | 56292.6016 | 6258.686 | 10.0047 | 99.8516 | 1011.963
2011-12-22 08:00 | 152.7394 | 247.4347 | 81310.1562 | 1 | 1 | 0.61729 | 1 | 26.0838 | 62.6935 | 16.3528 | 16.864 | 871.8988 | 497.7435 | 56264.9102 | 6277.5122 | 10.0377 | 99.8587 | 1012.047
2011-12-22 09:00 | 233.7105 | 233.7105 | 81486.3125 | 1 | 1 | 1 | 1 | 26.9106 | 62.5682 | 16.8375 | 16.9521 | 872.0024 | 499.1614 | 56439.5508 | 6310.332 | 10.0556 | 99.7461 | 1012.201
2011-12-22 10:00 | 233.5847 | 233.5847 | 81566.4531 | 1 | 1 | 1 | 1 | 27.4355 | 62.2715 | 17.0845 | 17.0032 | 871.9989 | 499.4428 | 56546.1406 | 6329.332 | 10.0665 | 99.7876 | 1012.442
2011-12-22 11:00 | 233.4397 | 233.4397 | 81513.1562 | 1 | 1 | 1 | 1 | 26.1724 | 62.0019 | 16.2274 | 16.9612 | 871.9888 | 498.5447 | 56470.6211 | 6313.7109 | 10.0569 | 99.7931 | 1012.252
2011-12-22 12:00 | 232.3117 | 232.3117 | 81264.9531 | 1 | 1 | 1 | 1 | 25.8342 | 61.9785 | 16.0116 | 16.8714 | 872.0636 | 496.436 | 56240.7109 | 6280.269 | 10.0447 | 99.8383 | 1011.888
2011-12-22 13:00 | 232.9466 | 232.9466 | 81190.3906 | 1 | 1 | 1 | 1 | 24.9882 | 62.173 | 15.5359 | 16.88 | 871.9021 | 495.9503 | 56200.6602 | 6283.4609 | 10.0564 | 99.7916 | 1011.844
2011-12-22 14:00 | 233.3613 | 233.3613 | 81167.1328 | 1 | 1 | 1 | 1 | 25.4982 | 62.3691 | 15.903 | 16.8885 | 871.9543 | 495.4388 | 56105.8984 | 6286.625 | 10.0751 | 99.9774 | 1011.832
2011-12-22 15:00 | 234.7524 | 234.7524 | 81277.8438 | 1 | 1 | 1 | 1 | 25.2831 | 62.5124 | 15.8051 | 16.9134 | 872.0889 | 496.1605 | 56175.25 | 6295.9131 | 10.0773 | 100.4021 | 1012.039
2011-12-22 16:00 | 235.1787 | 235.1787 | 81384.6406 | 1 | 1 | 1 | 1 | 25.6144 | 62.5999 | 16.0346 | 16.955 | 871.9896 | 497.3788 | 56295.0117 | 6311.3862 | 10.0819 | 100.3031 | 1011.789
2011-12-22 17:00 | 234.079 | 234.079 | 81332.3281 | 1 | 1 | 1 | 1 | 25.9238 | 62.6481 | 16.2408 | 16.873 | 871.9818 | 496.8369 | 56214.3008 | 6280.8882 | 10.0511 | 100.4412 | 1011.968
2011-12-22 18:00 | 234.658 | 234.658 | 81311.8438 | 1 | 1 | 1 | 1 | 26.0625 | 62.6564 | 16.3298 | 16.8535 | 871.8777 | 496.7426 | 56210.9805 | 6273.603 | 10.0399 | 100.4926 | 1012.11
2011-12-22 19:00 | 233.6096 | 233.6096 | 81125.8594 | 1 | 1 | 1 | 1 | 25.8328 | 62.673 | 16.1902 | 16.8016 | 871.9478 | 495.495 | 56036.4805 | 6254.3008 | 10.0383 | 100.2845 | 1011.675
2011-12-22 20:00 | 233.7186 | 233.7186 | 81159.0469 | 1 | 1 | 1 | 1 | 26.0492 | 62.6248 | 16.3133 | 16.8116 | 872.2213 | 495.424 | 56023.25 | 6258.0142 | 10.0473 | 100.2896 | 1011.395
2011-12-22 21:00 | 234.479 | 234.479 | 81122.8828 | 1 | 1 | 1 | 1 | 26.7903 | 62.5063 | 16.7456 | 16.7157 | 872.0914 | 494.5628 | 55942.7891 | 6222.3232 | 10.0094 | 100.2936 | 1010.928
2011-12-22 22:00 | 234.6417 | 234.6417 | 81064.6719 | 1 | 1 | 1 | 1 | 26.9614 | 62.2702 | 16.7889 | 16.6749 | 872.0074 | 493.2931 | 55859.4688 | 6207.1191 | 9.9992 | 100.2735 | 1010.721
2011-12-22 23:00 | 232.8686 | 232.8686 | 80954.4766 | 1 | 1 | 1 | 1 | 25.4041 | 62.0893 | 15.7733 | 16.6227 | 871.9904 | 492.2512 | 55774.7305 | 6187.7012 | 9.9861 | 100.4049 | 1010.591
2011-12-23 | 232.6024 | 232.6024 | 81063.1016 | 1 | 1 | 1 | 1 | 25.167 | 62.1334 | 15.6371 | 16.6522 | 872.0533 | 493.104 | 55840.5391 | 6198.6611 | 9.9923 | 100.5256 | 1010.015
2011-12-23 01:00 | 231.0702 | 231.0702 | 81101.9531 | 1 | 1 | 1 | 1 | 25.1469 | 62.4108 | 15.6944 | 16.6662 | 871.9683 | 493.7824 | 55857.1602 | 6203.8901 | 9.9968 | 100.5536 | 1009.403
2011-12-23 02:00 | 229.3017 | 229.3017 | 81193.3984 | 1 | 1 | 1 | 1 | 25.2676 | 62.5641 | 15.8085 | 16.6763 | 871.7745 | 494.1893 | 55876.2383 | 6207.6641 | 9.9994 | 100.4668 | 1008.501
2011-12-23 03:00 | 229.5031 | 229.5031 | 81139.25 | 1 | 1 | 1 | 1 | 25.2499 | 62.6586 | 15.8212 | 16.6549 | 872.2223 | 493.626 | 55793.2891 | 6199.6968 | 10.0005 | 100.471 | 1008.139
2011-12-23 04:00 | 228.532 | 228.532 | 81229.7266 | 1 | 1 | 1 | 1 | 26.0146 | 62.6582 | 16.3003 | 16.675 | 871.8932 | 494.1542 | 55853.0508 | 6207.1621 | 10.0018 | 100.4862 | 1007.686
2011-12-23 05:00 | 228.2788 | 228.2788 | 81200.9766 | 1 | 1 | 1 | 1 | 25.6574 | 62.6749 | 16.0808 | 16.6675 | 871.9453 | 493.9117 | 55824.6406 | 6204.3862 | 10.0031 | 100.307 | 1006.868
2011-12-23 06:00 | 167.3445 | 231.7078 | 81143.7891 | 1 | 1 | 0.72222 | 1 | 25.7352 | 62.6772 | 16.1301 | 16.5711 | 870.1539 | 493.3714 | 55733.5586 | 6168.498 | 9.9654 | 100.1221 | 1005.878
2011-12-23 07:00 | 232.2309 | 232.2309 | 81096.7188 | 1 | 1 | 1 | 1 | 25.8161 | 62.6339 | 16.1696 | 16.5466 | 869.8956 | 492.4725 | 55628.2188 | 6159.376 | 9.9675 | 100.0067 | 1004.963
2011-12-23 08:00 | 231.5753 | 231.5753 | 80837.9766 | 1 | 1 | 1 | 1 | 26.7769 | 62.4601 | 16.7249 | 16.4568 | 870.089 | 489.7853 | 55282.6992 | 6125.936 | 9.9754 | 99.9812 | 1003.981
2011-12-23 09:00 | 229.8398 | 229.8398 | 79907.0234 | 1 | 1 | 1 | 1 | 27.0314 | 62.0002 | 16.7595 | 16.257 | 869.8481 | 479.7213 | 54435.2109 | 6051.5811 | 10.0063 | 101.4191 | 1003.253
2011-12-23 10:00 | 228.3184 | 228.3184 | 79642.4688 | 1 | 1 | 1 | 1 | 25.2993 | 61.7299 | 15.6172 | 16.1639 | 870.1707 | 476.7853 | 54171.6094 | 6016.8989 | 9.9967 | 101.5054 | 1002.433
2011-12-23 11:00 | 227.2311 | 227.2311 | 79293.8516 | 1 | 1 | 1 | 1 | 24.9924 | 61.6666 | 15.4119 | 16.0251 | 869.8872 | 473.4956 | 53718.3398 | 5965.2578 | 9.9946 | 101.6391 | 1001.499
2011-12-23 12:00 | 225.73 | 225.73 | 77555.8125 | 1 | 1 | 1 | 1 | 24.7696 | 61.6805 | 15.278 | 15.7335 | 869.8904 | 459.1763 | 52234.9805 | 5856.7041 | 10.0816 | 103.5915 | 1000.536
2011-12-23 13:00 | 222.0734 | 222.0734 | 76225.9531 | 1 | 1 | 1 | 1 | 23.1614 | 61.7694 | 14.3066 | 15.7353 | 870.8196 | 448.058 | 51153.1602 | 5857.3789 | 10.2732 | 105.3587 | 999.6932
2011-12-23 14:00 | 220.604 | 220.604 | 76070.8828 | 1 | 1 | 1 | 1 | 24.0222 | 61.888 | 14.8668 | 15.4736 | 871.1423 | 445.3481 | 50910.6719 | 5759.9512 | 10.1635 | 105.8665 | 998.8896
2011-12-23 15:00 | 219.2211 | 219.2211 | 75570.2031 | 1 | 1 | 1 | 1 | 23.8651 | 61.9656 | 14.7882 | 15.4823 | 870.9631 | 440.1608 | 50322.5195 | 5763.2002 | 10.2766 | 106.29 | 998.3597
2011-12-23 16:00 | 217.4467 | 217.4467 | 75297.9922 | 1 | 1 | 1 | 1 | 23.3462 | 62.0112 | 14.4772 | 15.4134 | 871.0163 | 437.6292 | 50084.8203 | 5737.5332 | 10.2787 | 106.8924 | 997.8043
2011-12-23 17:00 | 216.0972 | 216.0972 | 75217.9531 | 1 | 1 | 1 | 1 | 23.2175 | 62.0563 | 14.4079 | 15.3729 | 870.9902 | 436.4977 | 49975.1094 | 5722.4512 | 10.2755 | 107.1311 | 997.3369
2011-12-23 18:00 | 214.8297 | 214.8297 | 75244.3516 | 1 | 1 | 1 | 1 | 23.727 | 62 | 14.7108 | 15.3864 | 871.0172 | 436.5756 | 50003.8711 | 5727.4849 | 10.2775 | 107.3156 | 997.2999
2011-12-23 19:00 | 211.3626 | 211.3626 | 75292.6172 | 1 | 1 | 1 | 1 | 24.0254 | 62.0248 | 14.9017 | 15.274 | 870.9753 | 436.7973 | 49686.1914 | 5685.6519 | 10.2681 | 106.7414 | 997.1116
2011-12-23 20:00 | 207.0344 | 207.0344 | 74681.5 | 1 | 1 | 1 | 1 | 22.1298 | 62.1146 | 13.7459 | 14.9773 | 871.0176 | 431.7328 | 48759.7383 | 5575.209 | 10.2602 | 106.5795 | 996.7461
2011-12-23 21:00 | 206.1492 | 206.1492 | 74128.4531 | 1 | 1 | 1 | 1 | 23.2201 | 62.0984 | 14.4193 | 14.8724 | 871.0081 | 427.7582 | 48350.3203 | 5536.1621 | 10.2738 | 106.7201 | 996.8375
2011-12-23 22:00 | 206.4344 | 206.4344 | 74061.8594 | 1 | 1 | 1 | 1 | 22.4518 | 62.1301 | 13.9493 | 14.8232 | 871.0067 | 426.9282 | 48262.5312 | 5517.8389 | 10.2602 | 107.0233 | 996.8185
2011-12-23 23:00 | 206.3441 | 206.3441 | 73990.9688 | 1 | 1 | 1 | 1 | 22.7706 | 62.0864 | 14.1374 | 14.771 | 870.9635 | 426.0544 | 48092.2891 | 5498.3999 | 10.2603 | 107.1393 | 996.6075
2011-12-24 | 204.7214 | 204.7214 | 73131.5469 | 1 | 1 | 1 | 1 | 22.2662 | 62.0319 | 13.8121 | 14.6551 | 870.9519 | 420.1216 | 47578.6914 | 5455.272 | 10.2864 | 108.1064 | 996.7133
2011-12-24 01:00 | 204.4365 | 204.4365 | 73342.3125 | 1 | 1 | 1 | 1 | 22.0298 | 62.0943 | 13.6792 | 14.7016 | 871.0164 | 421.1475 | 47662.4414 | 5472.585 | 10.2989 | 108.1229 | 996.6053
2011-12-24 02:00 | 204.9581 | 204.9581 | 73317.9375 | 1 | 1 | 1 | 1 | 22.649 | 62.1229 | 14.0702 | 14.7089 | 870.9847 | 421.0989 | 47676.2383 | 5475.3071 | 10.3018 | 108.1824 | 996.7601
2011-12-24 03:00 | 205.5685 | 205.5685 | 73509.9922 | 1 | 1 | 1 | 1 | 22.5163 | 62.1841 | 14.0016 | 14.7532 | 871.0182 | 422.3515 | 47799.25 | 5491.7861 | 10.3058 | 108.1144 | 997.0044
2011-12-24 04:00 | 205.922 | 205.922 | 73622.5 | 1 | 1 | 1 | 1 | 21.8529 | 62.3036 | 13.6152 | 14.7693 | 870.9909 | 423.203 | 47864.8086 | 5497.771 | 10.3032 | 108.1087 | 997.3421
2011-12-24 05:00 | 205.9659 | 205.9659 | 73886.6562 | 1 | 1 | 1 | 1 | 22.2809 | 62.3272 | 13.8871 | 14.8621 | 870.9518 | 425.2997 | 48084.2891 | 5532.3188 | 10.3171 | 108.03 | 997.7854
2011-12-24 06:00 | 149.1884 | 206.4098 | 74050.4219 | 1 | 1 | 0.72278 | 1 | 21.7772 | 62.4381 | 13.5973 | 14.9064 | 870.9618 | 426.7035 | 48198.8906 | 5548.8052 | 10.3245 | 108.0419 | 998.2109
2011-12-24 07:00 | 207.3526 | 207.3526 | 74099.3906 | 1 | 1 | 1 | 1 | 22.1292 | 62.6464 | 13.8631 | 14.9449 | 871.0341 | 428.0461 | 48283.3516 | 5563.1421 | 10.3315 | 108.1268 | 998.7513
2011-12-24 08:00 | 207.9214 | 207.9214 | 74194.6406 | 1 | 1 | 1 | 1 | 22.5913 | 62.7143 | 14.168 | 14.9716 | 871.0164 | 428.7997 | 48355.9883 | 5573.084 | 10.3353 | 108.2873 | 999.4637
2011-12-24 09:00 | 207.9362 | 207.9362 | 74237.2578 | 1 | 1 | 1 | 1 | 22.5705 | 62.7416 | 14.1611 | 15.0109 | 870.9738 | 429.6143 | 48456.7109 | 5587.7002 | 10.3395 | 108.1993 | 1000.082
2011-12-24 10:00 | 208.9037 | 208.9037 | 74347.9375 | 1 | 1 | 1 | 1 | 22.5012 | 62.8123 | 14.1335 | 15.1163 | 871.0216 | 431.84 | 48700.1484 | 5626.9561 | 10.3572 | 107.928 | 1001.134
2011-12-24 11:00 | 210.8293 | 210.8293 | 74512.0234 | 1 | 1 | 1 | 1 | 24.0208 | 62.7595 | 15.0753 | 15.2742 | 870.9191 | 435.8577 | 49111.2383 | 5685.7441 | 10.3765 | 107.6113 | 1002.277
2011-12-24 12:00 | 211.6348 | 211.6348 | 74586.6484 | 1 | 1 | 1 | 1 | 23.1704 | 62.586 | 14.5015 | 15.3354 | 870.9678 | 436.9837 | 49263.0312 | 5708.5059 | 10.3838 | 107.4089 | 1003.107
2011-12-24 13:00 | 211.4905 | 211.4905 | 74602.9688 | 1 | 1 | 1 | 1 | 22.4954 | 62.6493 | 14.0932 | 15.3331 | 871.0289 | 437.2801 | 49259.1797 | 5707.6362 | 10.3832 | 107.49 | 1003.687
2011-12-24 14:00 | 211.4619 | 211.4619 | 74573.6562 | 1 | 1 | 1 | 1 | 23.4107 | 62.6819 | 14.6743 | 15.306 | 871.0706 | 436.9398 | 49214.4219 | 5697.5591 | 10.3772 | 107.6222 | 1004.31
2011-12-24 15:00 | 212.1765 | 212.1765 | 74615.0703 | 1 | 1 | 1 | 1 | 22.5324 | 62.856 | 14.163 | 15.3998 | 870.9714 | 439.2354 | 49426.2305 | 5732.4971 | 10.3923 | 107.5633 | 1005.797
2011-12-24 16:00 | 212.4553 | 212.4553 | 74613.0234 | 1 | 1 | 1 | 1 | 23.2756 | 62.8368 | 14.6256 | 15.4407 | 870.939 | 440.1334 | 49534.8984 | 5747.7148 | 10.3959 | 107.5712 | 1006.774
2011-12-24 17:00 | 212.6897 | 212.6897 | 74561.9766 | 1 | 1 | 1 | 1 | 23.7553 | 62.8811 | 14.9376 | 15.4484 | 871.0941 | 440.248 | 49541.8906 | 5750.5562 | 10.3988 | 107.4846 | 1007.513
2011-12-24 18:00 | 212.952 | 212.952 | 74618.7734 | 1 | 1 | 1 | 1 | 24.3074 | 62.7742 | 15.2588 | 15.5337 | 870.975 | 441.401 | 49747.25 | 5782.3179 | 10.4131 | 107.2869 | 1007.869
2011-12-24 19:00 | 213.8009 | 213.8009 | 74688.8828 | 1 | 1 | 1 | 1 | 23.9494 | 62.641 | 15.0021 | 15.575 | 870.9443 | 442.1982 | 49857.8008 | 5797.6929 | 10.4174 | 107.1135 | 1008.152
2011-12-24 20:00 | 213.4761 | 213.4761 | 74623.4062 | 1 | 1 | 1 | 1 | 24.6495 | 62.6706 | 15.448 | 15.5654 | 870.9987 | 441.6989 | 49814.6914 | 5794.1162 | 10.4194 | 106.9126 | 1008.168
2011-12-24 21:00 | 213.98 | 213.98 | 74601.1562 | 1 | 1 | 1 | 1 | 23.5774 | 62.5873 | 14.7564 | 15.565 | 870.9867 | 441.7032 | 49818.3906 | 5793.9771 | 10.4179 | 106.8418 | 1008.207
2011-12-24 22:00 | 213.6304 | 213.6304 | 74559.75 | 1 | 1 | 1 | 1 | 22.2061 | 62.6818 | 13.9192 | 15.508 | 871.1753 | 440.6954 | 49685.9609 | 5772.7578 | 10.4104 | 106.7614 | 1007.861
2011-12-24 23:00 | 212.7172 | 212.7172 | 74401.8516 | 1 | 1 | 1 | 1 | 22.3496 | 62.8743 | 14.0522 | 15.3455 | 870.9786 | 437.5425 | 49287.0195 | 5712.2759 | 10.3857 | 107.0141 | 1007.727
2011-12-25 | 207.2177 | 207.2177 | 72055.5703 | 1 | 1 | 1 | 1 | 23.1385 | 62.8422 | 14.5408 | 14.5043 | 871.0995 | 416.5989 | 46776.4102 | 5399.1509 | 10.3483 | 109.097 | 1006.831
2011-12-25 01:00 | 203.0661 | 203.0661 | 70917.3125 | 1 | 1 | 1 | 1 | 20.8008 | 62.8629 | 13.076 | 14.1608 | 870.9664 | 404.1718 | 45726.6484 | 5271.2632 | 10.3363 | 111.2899 | 1006.112
2011-12-25 02:00 | 204.9857 | 204.9857 | 70949.4375 | 1 | 1 | 1 | 1 | 21.9436 | 62.7453 | 13.7686 | 14.1668 | 871.0613 | 403.8471 | 45703.8789 | 5273.5059 | 10.3462 | 111.2501 | 1005.095
2011-12-25 03:00 | 206.4914 | 206.4914 | 70923.1016 | 1 | 1 | 1 | 1 | 22.0706 | 62.6527 | 13.8278 | 14.1092 | 870.9937 | 402.4342 | 45547.6289 | 5252.0762 | 10.3394 | 111.2065 | 1004.024
2011-12-25 04:00 | 204.217 | 204.217 | 70854.7031 | 1 | 1 | 1 | 1 | 21.9176 | 62.5433 | 13.708 | 14.0442 | 870.9841 | 400.6106 | 45371.8008 | 5227.8638 | 10.3321 | 111.1784 | 1003.087
2011-12-25 05:00 | 200.594 | 200.594 | 70693.8281 | 1 | 1 | 1 | 1 | 21.9916 | 62.4291 | 13.7291 | 13.965 | 871.0131 | 398.5971 | 45173.0703 | 5198.3931 | 10.3197 | 111.2738 | 1002.334
2011-12-25 06:00 | 142.0193 | 196.6421 | 70516.5391 | 1 | 1 | 0.72222 | 1 | 21.9327 | 62.2929 | 13.6625 | 13.9061 | 871.0242 | 396.7211 | 44997.1719 | 5176.4492 | 10.3163 | 111.3984 | 1001.737
2011-12-25 07:00 | 193.9609 | 193.9609 | 70319.2031 | 1 | 1 | 1 | 1 | 21.8219 | 62.1783 | 13.5685 | 13.8753 | 871.0252 | 395.4801 | 44909.3086 | 5165.001 | 10.3148 | 111.4565 | 1001.52
2011-12-25 08:00 | 192.9719 | 192.9719 | 70132.8828 | 1 | 1 | 1 | 1 | 21.0871 | 62.1172 | 13.0987 | 13.8341 | 871.0021 | 394.3756 | 44793.4219 | 5149.644 | 10.3115 | 111.9752 | 1002.165
2011-12-25 09:00 | 191.846 | 191.846 | 69821.7109 | 1 | 1 | 1 | 1 | 21.8641 | 62.0817 | 13.5736 | 13.7874 | 870.9862 | 393.203 | 44677.3789 | 5132.2842 | 10.3039 | 112.0165 | 1002.214
2011-12-25 10:00 | 192.2185 | 192.2185 | 69552.9062 | 1 | 1 | 1 | 1 | 21.294 | 62.0282 | 13.2083 | 13.7362 | 871.0322 | 392.1322 | 44575.0508 | 5113.2139 | 10.2905 | 112.5618 | 1003.341
2011-12-25 11:00 | 191.7655 | 191.7655 | 69495.6797 | 1 | 1 | 1 | 1 | 21.1561 | 61.9941 | 13.1156 | 13.7079 | 871.0596 | 391.7119 | 44496.8008 | 5102.6709 | 10.2885 | 112.5738 | 1002.827
2011-12-25 12:00 | 191.732 | 191.732 | 69385.6562 | 1 | 1 | 1 | 1 | 21.4267 | 61.9304 | 13.2696 | 13.6814 | 870.9153 | 391.2328 | 44457.6992 | 5092.814 | 10.2787 | 112.4914 | 1002.726
2011-12-25 13:00 | 192.3919 | 192.3919 | 69468 | 1 | 1 | 1 | 1 | 21.4859 | 61.9078 | 13.3015 | 13.7205 | 871.0541 | 392.0222 | 44540.1797 | 5107.376 | 10.2865 | 112.0698 | 1002.91
2011-12-25 14:00 | 192.4895 | 192.4895 | 69618.7578 | 1 | 1 | 1 | 1 | 21.6523 | 61.8393 | 13.3897 | 13.7381 | 871.0206 | 392.5706 | 44595.4883 | 5113.9409 | 10.2879 | 111.791 | 1002.57
2011-12-25 15:00 | 192.123 | 192.123 | 69535.8203 | 1 | 1 | 1 | 1 | 21.8441 | 61.7437 | 13.4874 | 13.7145 | 871.0176 | 391.9616 | 44544.8086 | 5105.126 | 10.2835 | 111.7348 | 1002.122
2011-12-25 16:00 | 192.0332 | 192.0332 | 69542.2891 | 1 | 1 | 1 | 1 | 21.6386 | 61.6994 | 13.3509 | 13.7116 | 870.9615 | 391.7987 | 44522.6289 | 5104.0649 | 10.2846 | 111.5049 | 1001.365
2011-12-25 17:00 | 191.8202 | 191.8202 | 69579.8203 | 1 | 1 | 1 | 1 | 21.4205 | 61.6246 | 13.2003 | 13.6991 | 871.0664 | 391.5361 | 44490.8516 | 5099.4229 | 10.2831 | 111.3362 | 1000.141
2011-12-25 18:00 | 191.0794 | 191.0794 | 69483.6562 | 1 | 1 | 1 | 1 | 21.6509 | 61.5832 | 13.3333 | 13.6658 | 870.9361 | 390.621 | 44399.0117 | 5087.0269 | 10.2801 | 111.0132 | 998.1255
2011-12-25 19:00 | 191.7226 | 191.7226 | 69834.1719 | 1 | 1 | 1 | 1 | 21.4779 | 61.5303 | 13.2154 | 13.7152 | 871.011 | 391.3494 | 44503.0312 | 5105.4102 | 10.2921 | 110.7766 | 996.0145
2011-12-25 20:00 | 191.0721 | 191.0721 | 69729.8438 | 1 | 1 | 1 | 1 | 21.6939 | 61.4587 | 13.3328 | 13.6872 | 870.9661 | 390.3624 | 44391.75 | 5094.9648 | 10.2959 | 110.6179 | 993.6614
2011-12-25 21:00 | 188.9466 | 188.9466 | 69287.2969 | 1 | 1 | 1 | 1 | 21.2307 | 61.3749 | 13.0303 | 13.5677 | 871.0184 | 387.237 | 44071.1289 | 5050.4858 | 10.2816 | 110.9963 | 991.5797
2011-12-25 22:00 | 187.5316 | 187.5316 | 69089.0391 | 1 | 1 | 1 | 1 | 21.4425 | 61.2874 | 13.1416 | 13.4725 | 871.0469 | 385.2981 | 43839.9297 | 5015.042 | 10.2655 | 111.0401 | 989.6748
2011-12-25 23:00 | 186.2982 | 186.2982 | 68829.5078 | 1 | 1 | 1 | 1 | 20.8675 | 61.2144 | 12.7739 | 13.3888 | 870.8591 | 383.497 | 43626.0781 | 4983.8862 | 10.2527 | 111.3583 | 989.1276
2011-12-26 | 186.4541 | 186.4541 | 68761.0938 | 1 | 1 | 1 | 1 | 20.4273 | 61.2955 | 12.521 | 13.3704 | 871.1553 | 383.4475 | 43600.0391 | 4977.064 | 10.2464 | 111.4694 | 989.4701
2011-12-26 01:00 | 187.1653 | 187.1653 | 68764.0625 | 1 | 1 | 1 | 1 | 20.9528 | 61.3065 | 12.8454 | 13.327 | 871.009 | 383.7531 | 43554.2891 | 4960.894 | 10.2258 | 111.5203 | 990.607
2011-12-26 02:00 | 188.5586 | 188.5586 | 68775.4609 | 1 | 1 | 1 | 1 | 21.1413 | 61.2112 | 12.9409 | 13.3285 | 871.0706 | 384.5818 | 43618.9414 | 4961.4502 | 10.2138 | 111.5773 | 992.7368
2011-12-26 03:00 | 192.9409 | 192.9409 | 69036.0312 | 1 | 1 | 1 | 1 | 21.0811 | 61.1455 | 12.8901 | 13.3749 | 870.9381 | 386.492 | 43792.0586 | 4978.73 | 10.2088 | 111.4031 | 994.441
2011-12-26 04:00 | 195.2892 | 195.2892 | 69038.4062 | 1 | 1 | 1 | 1 | 20.9696 | 61.096 | 12.8116 | 13.4149 | 870.9793 | 387.4868 | 43911.6211 | 4993.6309 | 10.2106 | 111.1695 | 996.4291
2011-12-26 05:00 | 195.4013 | 195.4013 | 69235.1328 | 1 | 1 | 1 | 1 | 20.6877 | 61.1377 | 12.648 | 13.499 | 871.0134 | 389.2128 | 44105.6094 | 5024.9072 | 10.2273 | 111.223 | 998.5995
2011-12-26 06:00 | 139.8286 | 193.6088 | 69259.7734 | 1 | 1 | 0.72222 | 1 | 20.4792 | 61.2474 | 12.543 | 13.5235 | 870.9917 | 389.8024 | 44166.1797 | 5034.04 | 10.2314 | 111.4983 | 1000.316
2011-12-26 07:00 | 190.8222 | 190.8222 | 69298.9531 | 1 | 1 | 1 | 1 | 20.6381 | 61.377 | 12.667 | 13.565 | 870.9729 | 390.562 | 44265.6797 | 5049.4692 | 10.2394 | 111.6829 | 1002.282
2011-12-26 08:00 | 190.0832 | 190.0832 | 69348.5312 | 1 | 1 | 1 | 1 | 20.9288 | 61.4675 | 12.8644 | 13.6096 | 870.9945 | 391.5053 | 44386.3008 | 5066.0781 | 10.2451 | 111.7519 | 1003.885
2011-12-26 09:00 | 190.0461 | 190.0461 | 69539.6328 | 1 | 1 | 1 | 1 | 20.9987 | 61.4852 | 12.9111 | 13.667 | 870.9277 | 392.4279 | 44520.7695 | 5087.4751 | 10.2562 | 112.0545 | 1005.291
2011-12-26 10:00 | 189.0414 | 189.0414 | 69433.5703 | 1 | 1 | 1 | 1 | 21.0652 | 61.5163 | 12.9585 | 13.6909 | 871.0503 | 392.699 | 44576.3398 | 5096.354 | 10.2605 | 112.1982 | 1006.341
2011-12-26 11:00 | 188.9214 | 188.9214 | 69429.7422 | 1 | 1 | 1 | 1 | 20.9821 | 61.552 | 12.9149 | 13.6703 | 870.9794 | 392.5276 | 44550.4414 | 5088.6938 | 10.2521 | 112.3757 | 1006.682
2011-12-26 12:00 | 188.5995 | 188.5995 | 69371.2266 | 1 | 1 | 1 | 1 | 20.8762 | 61.6011 | 12.8599 | 13.6758 | 870.9984 | 392.5192 | 44552.7305 | 5090.73 | 10.2554 | 112.4305 | 1007.385
2011-12-26 13:00 | 188.2597 | 188.2597 | 69181.2969 | 1 | 1 | 1 | 1 | 20.9238 | 61.6613 | 12.9019 | 13.6431 | 871.0173 | 391.767 | 44449.8008 | 5078.5469 | 10.2538 | 112.4728 | 1007.825
2011-12-26 14:00 | 188.3558 | 188.3558 | 69099.3438 | 1 | 1 | 1 | 1 | 20.8601 | 61.6582 | 12.862 | 13.6132 | 870.9839 | 391.3316 | 44388.7891 | 5067.4189 | 10.2458 | 112.5346 | 1007.923
2011-12-26 15:00 | 188.2132 | 188.2132 | 69157.6016 | 1 | 1 | 1 | 1 | 21.3066 | 61.6457 | 13.1346 | 13.6644 | 871.0272 | 391.7263 | 44488.6797 | 5086.5068 | 10.2609 | 112.3846 | 1007.556
2011-12-26 16:00 | 188.5537 | 188.5537 | 69106.3516 | 1 | 1 | 1 | 1 | 21.2431 | 61.611 | 13.0881 | 13.6524 | 870.9418 | 391.1854 | 44457.6914 | 5082.0088 | 10.2581 | 112.3566 | 1006.517
2011-12-26 17:00 | 188.7561 | 188.7561 | 69083.0234 | 1 | 1 | 1 | 1 | 21.2923 | 61.5887 | 13.1137 | 13.6528 | 871.0048 | 391.0052 | 44441.7305 | 5082.166 | 10.2625 | 111.9817 | 1005.218
2011-12-26 18:00 | 188.6265 | 188.6265 | 69079.2969 | 1 | 1 | 1 | 1 | 21.3897 | 61.5339 | 13.1619 | 13.6648 | 870.9679 | 390.4224 | 44431.7109 | 5086.6318 | 10.2729 | 112.2923 | 1004.097
2011-12-26 19:00 | 188.285 | 188.285 | 69066.8516 | 1 | 1 | 1 | 1 | 21.4159 | 61.4944 | 13.1696 | 13.6539 | 871.0274 | 389.9647 | 44381.3008 | 5082.5869 | 10.2753 | 112.344 | 1003.174
2011-12-26 20:00 | 188.4163 | 188.4163 | 69026.0391 | 1 | 1 | 1 | 1 | 20.987 | 61.4861 | 12.9041 | 13.6407 | 871.0035 | 389.5702 | 44348.8594 | 5077.6768 | 10.2737 | 112.2083 | 1002.297
2011-12-26 21:00 | 189.8958 | 189.8958 | 69052.4922 | 1 | 1 | 1 | 1 | 21.5348 | 61.5112 | 13.2463 | 13.6529 | 870.9736 | 389.4922 | 44350.4297 | 5082.1958 | 10.2807 | 112.018 | 1001.65
2011-12-26 22:00 | 190.3112 | 190.3112 | 69022.5703 | 1 | 1 | 1 | 1 | 21.0216 | 61.528 | 12.9341 | 13.627 | 871.0256 | 388.8404 | 44275.25 | 5072.5698 | 10.2789 | 112.1123 | 1000.887
2011-12-26 23:00 | 190.0307 | 190.0307 | 68969.1328 | 1 | 1 | 1 | 1 | 21.1148 | 61.5423 | 12.9945 | 13.5876 | 871.0002 | 388.2625 | 44192.1016 | 5057.9121 | 10.2693 | 112.1024 | 1000.121
2011-12-27 | 190.0171 | 190.0171 | 68920.3828 | 1 | 1 | 1 | 1 | 20.8435 | 61.6087 | 12.8414 | 13.5657 | 871.0519 | 388.0734 | 44141.1289 | 5049.7329 | 10.2655 | 112.1262 | 999.4962
2011-12-27 01:00 | 190.2685 | 190.2685 | 68968.6562 | 1 | 1 | 1 | 1 | 21.1473 | 61.6318 | 13.0335 | 13.5554 | 870.9735 | 387.9833 | 44115.0391 | 5045.9121 | 10.2641 | 111.944 | 998.7722
2011-12-27 02:00 | 189.595 | 189.595 | 68927.8516 | 1 | 1 | 1 | 1 | 21.1041 | 61.6118 | 13.0026 | 13.5339 | 871.0233 | 387.4426 | 44068.5195 | 5037.897 | 10.2598 | 111.9936 | 998.4662
2011-12-27 03:00 | 188.6727 | 188.6727 | 68852.9531 | 1 | 1 | 1 | 1 | 21.0163 | 61.6112 | 12.9484 | 13.5141 | 871.0256 | 387.0219 | 44018.7188 | 5030.5371 | 10.2567 | 112.041 | 998.0518
2011-12-27 04:00 | 187.6922 | 187.6922 | 68824.9531 | 1 | 1 | 1 | 1 | 20.9968 | 61.5995 | 12.9339 | 13.505 | 870.9779 | 386.7648 | 43993.6211 | 5027.1699 | 10.2553 | 112.0842 | 998.0078
2011-12-27 05:00 | 186.4869 | 186.4869 | 68842.3281 | 1 | 1 | 1 | 1 | 21.1036 | 61.5762 | 12.9948 | 13.511 | 871.0245 | 386.7267 | 43996.1289 | 5029.377 | 10.2588 | 112.1139 | 998.0069
2011-12-27 06:00 | 134.5275 | 186.2688 | 68809.6719 | 1 | 1 | 0.72222 | 1 | 20.8266 | 61.5564 | 12.8201 | 13.482 | 871.0213 | 386.2756 | 43938.8203 | 5018.6001 | 10.2515 | 112.4131 | 998.5081
2011-12-27 07:00 | 186.9511 | 186.9511 | 68852.8594 | 1 | 1 | 1 | 1 | 20.9369 | 61.5444 | 12.8855 | 13.4971 | 871.0087 | 386.9702 | 43995.6992 | 5024.1938 | 10.249 | 112.4125 | 999.6604
2011-12-27 08:00 | 187.4187 | 187.4187 | 68991.9531 | 1 | 1 | 1 | 1 | 21.0081 | 61.5701 | 12.9347 | 13.4941 | 870.9871 | 388.5989 | 44077.1992 | 5023.1099 | 10.2307 | 111.9231 | 1001.42
2011-12-27 09:00 | 191.2748 | 191.2748 | 69380.6484 | 1 | 1 | 1 | 1 | 20.6933 | 61.671 | 12.7618 | 13.5923 | 871.0933 | 391.5475 | 44379.7891 | 5059.6479 | 10.2346 | 111.3494 | 1003.682
2011-12-27 10:00 | 194.1744 | 194.1744 | 69582.4766 | 1 | 1 | 1 | 1 | 20.5937 | 61.7937 | 12.7256 | 13.6282 | 870.9399 | 392.9875 | 44481.1719 | 5073.021 | 10.2377 | 111.4041 | 1005.149
2011-12-27 11:00 | 195.9886 | 195.9886 | 69606.2422 | 1 | 1 | 1 | 1 | 20.6118 | 61.8338 | 12.745 | 13.6534 | 871.0179 | 393.8567 | 44564.0781 | 5082.395 | 10.238 | 111.5277 | 1006.543
2011-12-27 12:00 | 197.2727 | 197.2727 | 69819.9375 | 1 | 1 | 1 | 1 | 20.5221 | 61.9677 | 12.717 | 13.6874 | 871.0289 | 394.682 | 44657.4297 | 5095.0361 | 10.2403 | 111.4349 | 1007.296
2011-12-27 13:00 | 197.5031 | 197.5031 | 69977 | 1 | 1 | 1 | 1 | 21.0176 | 62.0578 | 13.0431 | 13.7111 | 870.951 | 395.6081 | 44731.3008 | 5103.8911 | 10.2429 | 111.465 | 1007.98
2011-12-27 14:00 | 195.9497 | 195.9497 | 70020.6328 | 1 | 1 | 1 | 1 | 21.3562 | 61.9939 | 13.2396 | 13.7821 | 870.9025 | 396.3474 | 44869.6797 | 5130.3198 | 10.2612 | 111.6461 | 1009.216
2011-12-27 15:00 | 195.1152 | 195.1152 | 70226.0234 | 1 | 1 | 1 | 1 | 21.3377 | 62.0242 | 13.2345 | 13.903 | 871.03 | 398.0688 | 45122.7891 | 5175.3071 | 10.2899 | 111.3763 | 1010.688
2011-12-27 16:00 | 194.4689 | 194.4689 | 70285.3906 | 1 | 1 | 1 | 1 | 21.4018 | 62.1452 | 13.3002 | 13.9343 | 870.9886 | 399.0112 | 45214.1914 | 5186.9722 | 10.2914 | 111.4244 | 1011.916
2011-12-27 17:00 | 192.9825 | 192.9825 | 70357.6797 | 1 | 1 | 1 | 1 | 21.5458 | 62.0977 | 13.3795 | 13.9563 | 871.0079 | 399.4482 | 45268.3281 | 5195.1602 | 10.2946 | 111.5873 | 1012.928
2011-12-27 18:00 | 192.5863 | 192.5863 | 70380.6406 | 1 | 1 | 1 | 1 | 21.5318 | 62.0525 | 13.361 | 13.9748 | 870.9844 | 400.0193 | 45337.2891 | 5202.0449 | 10.2933 | 111.6979 | 1014.192
2011-12-27 19:00 | 192.2874 | 192.2874 | 70348.2578 | 1 | 1 | 1 | 1 | 21.2243 | 62.0255 | 13.1645 | 13.9633 | 871.0364 | 399.8495 | 45306.5 | 5197.751 | 10.2921 | 112.1271 | 1015.112
2011-12-27 20:00 | 192.2293 | 192.2293 | 70403.5938 | 1 | 1 | 1 | 1 | 21.4564 | 61.9781 | 13.2982 | 13.9899 | 870.9183 | 400.3685 | 45380.3008 | 5207.6689 | 10.2937 | 112.2556 | 1016.083
2011-12-27 21:00 | 193.0899 | 193.0899 | 70471.7734 | 1 | 1 | 1 | 1 | 21.2348 | 61.9772 | 13.1608 | 14.0387 | 871.0442 | 401.118 | 45496.5703 | 5225.8232 | 10.3033 | 112.0744 | 1016.735
2011-12-27 22:00 | 193.5827 | 193.5827 | 70629.1719 | 1 | 1 | 1 | 1 | 21.3041 | 62.0882 | 13.2273 | 14.0799 | 870.9745 | 402.241 | 45602.1289 | 5241.1709 | 10.3089 | 112.3416 | 1017.424
2011-12-27 23:00 | 193.0992 | 193.0992 | 70677.1875 | 1 | 1 | 1 | 1 | 21.5977 | 62.1024 | 13.4127 | 14.1262 | 871.0337 | 402.8037 | 45684.8516 | 5258.4092 | 10.3223 | 112.4361 | 1017.9
2011-12-28 | 192.7249 | 192.7249 | 70632.9062 | 1 | 1 | 1 | 1 | 21.2323 | 62.202 | 13.2069 | 14.1459 | 870.9517 | 403.3706 | 45737.0391 | 5265.7388 | 10.3243 | 112.3014 | 1018.186
2011-12-28 01:00 | 193.1834 | 193.1834 | 70660.0391 | 1 | 1 | 1 | 1 | 21.4631 | 62.2283 | 13.3561 | 14.182 | 870.9895 | 403.9963 | 45809.5117 | 5279.1558 | 10.3323 | 112.3416 | 1018.386
2011-12-28 02:00 | 193.6092 | 193.6092 | 70758.8828 | 1 | 1 | 1 | 1 | 21.5391 | 62.2247 | 13.4026 | 14.2286 | 870.9772 | 404.7696 | 45913.7812 | 5296.4941 | 10.3428 | 112.3747 | 1018.318
2011-12-28 03:00 | 195.0884 | 195.0884 | 70857.9375 | 1 | 1 | 1 | 1 | 22.0037 | 62.2064 | 13.6877 | 14.3344 | 870.9601 | 406.9948 | 46181.3906 | 5335.876 | 10.3583 | 112.432 | 1017.985
2011-12-28 04:00 | 195.7795 | 195.7795 | 70747.7031 | 1 | 1 | 1 | 1 | 21.8782 | 62.2059 | 13.6095 | 14.4349 | 870.9993 | 409.2523 | 46416.1016 | 5373.2979 | 10.3759 | 112.2115 | 1017.572
2011-12-28 05:00 | 196.2886 | 196.2886 | 70733.5938 | 1 | 1 | 1 | 1 | 21.8537 | 62.2659 | 13.6074 | 14.4412 | 870.9469 | 409.5844 | 46430.3203 | 5375.6558 | 10.3758 | 112.1536 | 1016.883
2011-12-28 06:00 | 143.3225 | 198.4465 | 70772.8828 | 1 | 1 | 0.72222 | 1 | 21.9014 | 62.2902 | 13.6424 | 14.4133 | 871.0409 | 408.6443 | 46336.0117 | 5365.2778 | 10.3778 | 112.0228 | 1016.144
2011-12-28 07:00 | 199.6146 | 199.6146 | 70850.3906 | 1 | 1 | 1 | 1 | 22.3392 | 62.3793 | 13.9351 | 14.367 | 870.8972 | 407.3356 | 46235.8008 | 5348.043 | 10.3669 | 111.6507 | 1015.588
2011-12-28 08:00 | 199.4868 | 199.4868 | 70886.2969 | 1 | 1 | 1 | 1 | 21.9298 | 62.412 | 13.6868 | 14.3675 | 871.119 | 406.9952 | 46199.0781 | 5348.2231 | 10.3752 | 111.4513 | 1014.919
2011-12-28 09:00 | 197.6075 | 197.6075 | 70834.5469 | 1 | 1 | 1 | 1 | 22.2395 | 62.3663 | 13.8699 | 14.2348 | 870.9733 | 404.5713 | 45897.5195 | 5298.8281 | 10.3501 | 111.7735 | 1014.004
2011-12-28 10:00 | 196.2386 | 196.2386 | 70761.1328 | 1 | 1 | 1 | 1 | 21.633 | 62.2509 | 13.4667 | 14.1695 | 871.0529 | 402.5461 | 45708.8984 | 5274.4922 | 10.3452 | 112.1203 | 1013.083
2011-12-28 11:00 | 195.8369 | 195.8369 | 70808.3984 | 1 | 1 | 1 | 1 | 21.645 | 62.2606 | 13.4763 | 14.1991 | 870.9208 | 403.1246 | 45786.8984 | 5285.5308 | 10.3493 | 111.9353 | 1011.904
2011-12-28 12:00 | 195.6833 | 195.6833 | 70930.1016 | 1 | 1 | 1 | 1 | 21.6918 | 62.264 | 13.5062 | 14.2413 | 871.0121 | 404.0689 | 45863.3789 | 5301.2451 | 10.3622 | 111.868 | 1010.064
2011-12-28 13:00 | 194.4644 | 194.4644 | 70952.5391 | 1 | 1 | 1 | 1 | 21.8924 | 62.3004 | 13.6391 | 14.2121 | 870.9485 | 403.552 | 45781.7695 | 5290.3848 | 10.3587 | 111.7782 | 1008.412
2011-12-28 14:00 | 171.9453 | 195.8096 | 70950.7422 | 1 | 0.87868 | 0.87813 | 1 | 21.841 | 62.2989 | 13.6067 | 14.2258 | 871.4191 | 403.5876 | 45782.25 | 5295.4761 | 10.3671 | 111.5317 | 1006.727
2011-12-28 15:00 | 133.8383 | 186.1109 | 70829.25 | 1 | 0.71913 | 0.71913 | 1 | 21.985 | 62.2424 | 13.684 | 14.2297 | 870.652 | 402.1546 | 45736.4883 | 5296.9248 | 10.379 | 110.3091 | 1004.744
2011-12-28 16:00 | 191.6348 | 191.6348 | 70859.2812 | 1 | 1 | 1 | 1 | 21.7332 | 62.2219 | 13.5228 | 14.1563 | 870.9536 | 401.348 | 45558.0391 | 5269.5771 | 10.3675 | 110.8199 | 1002.755
2011-12-28 17:00 | 188.8948 | 188.8948 | 70879.1875 | 1 | 1 | 1 | 1 | 21.6219 | 62.194 | 13.4475 | 14.1032 | 870.9601 | 400.1888 | 45418.4492 | 5249.8301 | 10.3616 | 111.359 | 1001.068
2011-12-28 18:00 | 187.3 | 187.3 | 70853.8438 | 1 | 1 | 1 | 1 | 22.0266 | 62.1589 | 13.6915 | 14.0767 | 870.9878 | 398.9792 | 45324.75 | 5239.981 | 10.3634 | 111.3596 | 999.2204
2011-12-28 19:00 | 186.4707 | 186.4707 | 70819.7578 | 1 | 1 | 1 | 1 | 21.6116 | 62.0895 | 13.4185 | 14.0332 | 871.1023 | 398.0579 | 45203.9102 | 5223.7798 | 10.3586 | 111.2099 | 997.6916
2011-12-28 20:00 | 186.5733 | 186.5733 | 70794.2734 | 1 | 1 | 1 | 1 | 21.54 | 62.057 | 13.3671 | 14.0255 | 870.9543 | 397.5752 | 45168.7695 | 5220.9082 | 10.3607 | 110.9685 | 996.4302
2011-12-28 21:00 | 187.8396 | 187.8396 | 70675.0312 | 1 | 1 | 1 | 1 | 20.8135 | 62.1305 | 12.9316 | 13.9314 | 871.2218 | 396.0696 | 44944.0898 | 5185.8892 | 10.3459 | 111.0356 | 995.2323
2011-12-28 22:00 | 187.824 | 187.824 | 70505.8203 | 1 | 1 | 1 | 1 | 20.7985 | 62.3254 | 12.9627 | 13.8313 | 870.7734 | 394.3572 | 44703.2305 | 5148.6021 | 10.3278 | 111.5519 | 994.4043
2011-12-28 23:00 | 189.0686 | 189.0686 | 70575.1719 | 1 | 1 | 1 | 1 | 21.1549 | 62.3076 | 13.1811 | 13.8403 | 871.0643 | 394.6683 | 44708.9219 | 5151.9722 | 10.3327 | 111.4121 | 993.3137
2011-12-29 | 189.4934 | 189.4934 | 70406.2734 | 1 | 1 | 1 | 1 | 20.9855 | 62.3711 | 13.0889 | 13.7549 | 871.0392 | 393.4312 | 44514.1719 | 5120.1841 | 10.3168 | 111.6123 | 992.7711
2011-12-29 01:00 | 191.8285 | 191.8285 | 70354.5703 | 1 | 1 | 1 | 1 | 20.8989 | 62.2836 | 13.0166 | 13.7234 | 870.8821 | 393.2016 | 44458.9492 | 5108.4609 | 10.3061 | 111.6183 | 991.7147
2011-12-29 02:00 | 191.5274 | 191.5274 | 70435.9766 | 1 | 1 | 1 | 1 | 20.1926 | 62.3201 | 12.5841 | 13.7294 | 871.1113 | 393.2114 | 44457.6016 | 5110.6851 | 10.3109 | 111.3392 | 990.7089
2011-12-29 03:00 | 191.1417 | 191.1417 | 70587.7969 | 1 | 1 | 1 | 1 | 20.5342 | 62.4928 | 12.8324 | 13.7213 | 870.9908 | 394.0638 | 44464.3984 | 5107.6572 | 10.3041 | 111.282 | 989.2712
2011-12-29 04:00 | 188.1203 | 188.1203 | 70541.2969 | 1 | 1 | 1 | 1 | 20.2544 | 62.5635 | 12.6719 | 13.6899 | 870.9287 | 393.5625 | 44377.9492 | 5095.9839 | 10.3017 | 111.202 | 987.518
2011-12-29 05:00 | 187.3272 | 187.3272 | 70559.7266 | 1 | 1 | 1 | 1 | 20.8801 | 62.6058 | 13.0721 | 13.647 | 870.4803 | 393.2679 | 44294.6406 | 5080.0181 | 10.2888 | 111.2008 | 985.6465
2011-12-29 06:00 | 134.7789 | 186.4735 | 70586.1406 | 1 | 1 | 0.72278 | 1 | 21.2051 | 62.5262 | 13.2588 | 13.6114 | 870.1654 | 392.5586 | 44189.4219 | 5066.7412 | 10.2869 | 111.139 | 983.8041
2011-12-29 07:00 | 183.8063 | 183.8063 | 70541.1406 | 1 | 1 | 1 | 1 | 21.7526 | 62.406 | 13.5749 | 13.651 | 869.7281 | 392.4425 | 44268.5391 | 5081.5181 | 10.2974 | 110.6833 | 982.429
2011-12-29 08:00 | 182.9929 | 182.9929 | 70638.1094 | 1 | 1 | 1 | 1 | 22.1057 | 62.2169 | 13.7535 | 13.6995 | 870.2212 | 392.1987 | 44311.9102 | 5099.5552 | 10.3213 | 110.6813 | 981.0974
2011-12-29 09:00 | 181.3292 | 181.3292 | 70578.7812 | 1 | 1 | 1 | 1 | 21.5904 | 62.0848 | 13.4043 | 13.6467 | 870.0904 | 390.9681 | 44182.25 | 5079.9019 | 10.3114 | 110.5747 | 979.4443
2011-12-29 10:00 | 179.7579 | 179.7579 | 70458.3438 | 1 | 1 | 1 | 1 | 21.5136 | 62.0794 | 13.3555 | 13.5752 | 869.791 | 389.5337 | 44011.3398 | 5053.271 | 10.2991 | 110.2327 | 978.4834
2011-12-29 11:00 | 186.4559 | 186.4559 | 73540.2969 | 1 | 1 | 1 | 1 | 21.9189 | 62.0202 | 13.5942 | 14.7488 | 870.4848 | 419.4039 | 48073.7188 | 5490.1621 | 10.2552 | 107.1911 | 977.9527
2011-12-29 12:00 | 205.6605 | 205.6605 | 82912.3516 | 1 | 1 | 1 | 1 | 25.9447 | 62.2209 | 16.143 | 16.5193 | 870.187 | 499.7414 | 55731.6211 | 6149.1948 | 9.9375 | 94.9979 | 978.1657
2011-12-29 13:00 | 214.4503 | 214.4503 | 82987.2578 | 1 | 1 | 1 | 1 | 26.6923 | 62.0835 | 16.5715 | 16.6924 | 869.8837 | 500.843 | 56189.4297 | 6213.6338 | 9.9573 | 95.2973 | 978.3123
2011-12-29 14:00 | 216.3373 | 216.3373 | 83056.0312 | 1 | 1 | 1 | 1 | 25.3889 | 62.2523 | 15.8052 | 16.4432 | 870.2125 | 500.5558 | 56248.5703 | 6120.8618 | 9.8141 | 95.7837 | 978.4288
2011-12-29 15:00 | 217.1498 | 217.1498 | 83168.2031 | 1 | 1 | 1 | 1 | 25.0349 | 62.5195 | 15.6517 | 16.5276 | 870.0435 | 500.952 | 56267.0781 | 6152.311 | 9.8575 | 95.7279 | 978.2891
2011-12-29 16:00 | 215.5685 | 215.5685 | 83139.9609 | 1 | 1 | 1 | 1 | 26.2299 | 62.6361 | 16.4294 | 16.4424 | 870.0852 | 500.6893 | 56209.4609 | 6120.5659 | 9.82 | 96.019 | 978.7918
2011-12-29 17:00 | 214.3184 | 214.3184 | 83068.5625 | 1 | 1 | 1 | 1 | 27.2481 | 62.399 | 17.0025 | 16.3803 | 869.9254 | 499.9164 | 56180.0391 | 6097.4512 | 9.7927 | 96.2259 | 979.1122
2011-12-29 18:00 | 214.1175 | 214.1175 | 83092.8203 | 1 | 1 | 1 | 1 | 26.0849 | 62.062 | 16.1888 | 16.4432 | 869.9992 | 500.0475 | 56202.0195 | 6120.894 | 9.8201 | 96.3771 | 979.8166
2011-12-29 19:00 | 213.5108 | 213.5108 | 83167.9062 | 1 | 1 | 1 | 1 | 26.2779 | 61.8321 | 16.2482 | 16.4689 | 870.0375 | 500.692 | 56299.5781 | 6130.4409 | 9.8215 | 96.4405 | 980.2798
2011-12-29 20:00 | 213.7021 | 213.7021 | 83186.1328 | 1 | 1 | 1 | 1 | 26.3603 | 61.7672 | 16.282 | 16.441 | 869.9909 | 500.6683 | 56342.5391 | 6120.0552 | 9.7994 | 96.3571 | 980.8695
2011-12-29 21:00 | 213.3877 | 213.3877 | 83179.4766 | 1 | 1 | 1 | 1 | 26.3832 | 61.6339 | 16.261 | 16.4546 | 870.0281 | 500.7397 | 56354.8906 | 6125.1392 | 9.803 | 96.3254 | 981.2272
2011-12-29 22:00 | 213.349 | 213.349 | 83261.0469 | 1 | 1 | 1 | 1 | 26.4007 | 61.5262 | 16.2434 | 16.4748 | 870.0176 | 501.4829 | 56423.2695 | 6132.644 | 9.8034 | 96.2345 | 981.7358
2011-12-29 23:00 | 214.5704 | 214.5704 | 83245.3281 | 1 | 1 | 1 | 1 | 25.6951 | 61.4225 | 15.7826 | 16.4844 | 869.936 | 501.8934 | 56490.7188 | 6136.2178 | 9.7977 | 96.2841 | 982.7125
2011-12-30 | 214.4729 | 214.4729 | 83272.9688 | 1 | 1 | 1 | 1 | 26.164 | 61.4543 | 16.0789 | 16.5437 | 869.9463 | 502.8053 | 56608.4883 | 6158.293 | 9.8127 | 96.2342 | 983.6934
2011-12-30 01:00 | 214.5059 | 214.5059 | 83214.0469 | 1 | 1 | 1 | 1 | 26.186 | 61.5499 | 16.1175 | 16.6062 | 869.9642 | 503.3005 | 56644.5195 | 6181.561 | 9.8397 | 96.1994 | 984.7275
2011-12-30 02:00 | 215.8832 | 215.8832 | 83002.9766 | 1 | 1 | 1 | 1 | 26.6021 | 61.5246 | 16.3668 | 16.6526 | 869.9718 | 502.1492 | 56616.5703 | 6198.834 | 9.8691 | 96.5738 | 985.7548
2011-12-30 03:00 | 216.6612 | 216.6612 | 83123.5078 | 1 | 1 | 1 | 1 | 25.8027 | 61.5068 | 15.8704 | 16.709 | 869.9869 | 503.5387 | 56743.3516 | 6219.8281 | 9.8778 | 96.6669 | 986.1099
2011-12-30 04:00 | 217.3706 | 217.3706 | 82960.7734 | 1 | 1 | 1 | 1 | 26.0525 | 61.6178 | 16.053 | 16.6942 | 869.9927 | 502.0073 | 56583.8281 | 6214.3262 | 9.8961 | 96.9671 | 986.8183
2011-12-30 05:00 | 218.3366 | 218.3366 | 82965.9219 | 1 | 1 | 1 | 1 | 25.9319 | 61.6844 | 15.9959 | 16.7255 | 869.9316 | 502.2138 | 56639.3398 | 6225.9771 | 9.9031 | 96.9861 | 987.484
2011-12-30 06:00 | 158.1535 | 218.8135 | 83049.4922 | 1 | 1 | 0.72278 | 1 | 26.0591 | 61.6905 | 16.076 | 16.7897 | 869.9877 | 503.3634 | 56771.2891 | 6249.8779 | 9.9178 | 96.9598 | 988.5537
2011-12-30 07:00 | 220.449 | 220.449 | 83034.5938 | 1 | 1 | 1 | 1 | 25.7911 | 61.7515 | 15.9264 | 16.8588 | 869.9218 | 503.7534 | 56845.1016 | 6275.5698 | 9.942 | 96.9581 | 989.631
2011-12-30 08:00 | 221.8055 | 221.8055 | 82881.1562 | 1 | 1 | 1 | 1 | 25.7372 | 61.8659 | 15.9226 | 17.0075 | 869.8363 | 502.8694 | 56817.0781 | 6330.9258 | 10.025 | 97.1683 | 990.6151
2011-12-30 09:00 | 224.4231 | 224.4231 | 82957.5312 | 1 | 1 | 1 | 1 | 26.2372 | 62.0525 | 16.2808 | 17.1401 | 870.1204 | 504.2855 | 56949 | 6380.291 | 10.0748 | 97.0814 | 991.92
2011-12-30 10:00 | 224.7808 | 224.7808 | 82910.75 | 1 | 1 | 1 | 1 | 25.3583 | 62.1574 | 15.762 | 16.9833 | 870.0605 | 503.7923 | 56886.6914 | 6321.9429 | 10.0015 | 97.3751 | 992.9514
2011-12-30 11:00 | 223.8309 | 223.8309 | 82835.7422 | 1 | 1 | 1 | 1 | 26.2996 | 62.1653 | 16.3492 | 16.8342 | 870.0747 | 503.0066 | 56759.8203 | 6266.418 | 9.9431 | 97.7474 | 993.5769
2011-12-30 12:00 | 223.6696 | 223.6696 | 82837.4062 | 1 | 1 | 1 | 1 | 25.0629 | 62.1448 | 15.5753 | 16.7468 | 870.0065 | 502.0823 | 56620.0195 | 6233.8901 | 9.9175 | 98.0897 | 993.9412
2011-12-30 13:00 | 225.1037 | 225.1037 | 82841.8906 | 1 | 1 | 1 | 1 | 25.4537 | 62.2289 | 15.8396 | 16.7509 | 870.0222 | 502.646 | 56657.3906 | 6235.4038 | 9.9133 | 98.1655 | 994.4529
2011-12-30 14:00 | 227.4448 | 227.4448 | 82848.0781 | 1 | 1 | 1 | 1 | 25.7194 | 62.2626 | 16.0136 | 16.7943 | 869.9658 | 503.6523 | 56778.2305 | 6251.5688 | 9.9199 | 98.1942 | 995.5546
2011-12-30 15:00 | 229.0693 | 229.0693 | 82842.4609 | 1 | 1 | 1 | 1 | 26.1609 | 62.1996 | 16.272 | 16.8507 | 870.0062 | 504.6882 | 56885.4609 | 6272.5659 | 9.9315 | 98.1122 | 996.8275
2011-12-30 16:00 | 230.1697 | 230.1697 | 82698.0312 | 1 | 1 | 1 | 1 | 26.0386 | 62.1109 | 16.1728 | 16.8805 | 869.8721 | 503.9139 | 56840.6484 | 6283.6699 | 9.9547 | 98.2768 | 997.7532
2011-12-30 17:00 | 228.2889 | 228.2889 | 82442.6328 | 1 | 1 | 1 | 1 | 25.6407 | 62.1873 | 15.9452 | 16.9266 | 869.9729 | 502.1219 | 56703.0195 | 6300.8218 | 9.9994 | 98.5383 | 998.3069
2011-12-30 18:00 | 226.8746 | 226.8746 | 82531.7188 | 1 | 1 | 1 | 1 | 25.8211 | 62.3177 | 16.0911 | 16.9587 | 870.0736 | 503.0551 | 56799.2891 | 6312.7612 | 10.0024 | 98.4798 | 998.8805
2011-12-30 19:00 | 225.2013 | 225.2013 | 82560.1328 | 1 | 1 | 1 | 1 | 25.7005 | 62.3318 | 16.0196 | 16.927 | 870.0345 | 503.4094 | 56819.7891 | 6300.9839 | 9.983 | 98.5911 | 999.2209
2011-12-30 20:00 | 224.5453 | 224.5453 | 82586.7109 | 1 | 1 | 1 | 1 | 25.6485 | 62.3202 | 15.9842 | 16.9496 | 869.9724 | 504.0258 | 56894.5898 | 6309.3931 | 9.9831 | 98.6605 | 999.656
2011-12-30 21:00 | 224.8918 | 224.8918 | 82215.7734 | 1 | 1 | 1 | 1 | 25.7001 | 62.3658 | 16.0281 | 16.9266 | 869.8575 | 501.708 | 56582.25 | 6300.833 | 10.0206 | 98.9808 | 1000.248
2011-12-30 22:00 | 225.4583 | 225.4583 | 81967.0312 | 1 | 1 | 1 | 1 | 25.314 | 62.4117 | 15.7989 | 16.9502 | 870.0321 | 498.812 | 56473.1992 | 6309.6128 | 10.0493 | 99.8887 | 1000.958
2011-12-30 23:00 | 227.292 | 227.292 | 82232.6016 | 1 | 1 | 1 | 1 | 25.8535 | 62.5292 | 16.166 | 17.009 | 870.0082 | 502.2579 | 56743.1484 | 6331.5068 | 10.0386 | 99.2736 | 1001.374
2011-12-31 | 226.8986 | 226.8986 | 82210.4219 | 1 | 1 | 1 | 1 | 25.4008 | 62.628 | 15.908 | 17.0193 | 869.9442 | 502.4403 | 56743.8008 | 6335.3179 | 10.043 | 99.3179 | 1001.776
2011-12-31 01:00 | 227.9326 | 227.9326 | 81974.3594 | 1 | 1 | 1 | 1 | 25.9005 | 62.6737 | 16.2328 | 17.0848 | 869.9427 | 501.9922 | 56683.3594 | 6359.7119 | 10.0886 | 99.5577 | 1002.207
2011-12-31 02:00 | 228.7807 | 228.7807 | 81876.1719 | 1 | 1 | 1 | 1 | 25.7421 | 62.6768 | 16.1343 | 17.1142 | 870.0497 | 500.8105 | 56662.3984 | 6370.668 | 10.1073 | 100.1566 | 1002.958
2011-12-31 03:00 | 228.7266 | 228.7266 | 81839.7812 | 1 | 1 | 1 | 1 | 25.6674 | 62.7325 | 16.1018 | 17.0338 | 869.8814 | 499.3617 | 56485.9102 | 6340.728 | 10.0931 | 100.2005 | 1003.592
2011-12-31 04:00 | 230.9283 | 230.9283 | 81849.8203 | 1 | 1 | 1 | 1 | 25.8529 | 62.7862 | 16.2321 | 17.1645 | 870.2448 | 501.0634 | 56672.75 | 6389.3872 | 10.1316 | 100.0186 | 1003.769
2011-12-31 05:00 | 229.7668 | 229.7668 | 81816.3438 | 1 | 1 | 1 | 1 | 25.7434 | 62.8556 | 16.1812 | 16.9875 | 869.7232 | 499.8406 | 56459.0391 | 6323.4912 | 10.0723 | 100.2195 | 1003.893
2011-12-31 06:00 | 166.9329 | 231.1379 | 81831.2109 | 1 | 1 | 0.72222 | 1 | 26.0139 | 62.7449 | 16.3224 | 17.079 | 870.114 | 500.811 | 56616.5703 | 6357.5649 | 10.0959 | 100.2653 | 1004.034
2011-12-31 07:00 | 231.904 | 231.904 | 81880.5 | 1 | 1 | 1 | 1 | 25.7112 | 62.8192 | 16.1516 | 17.1811 | 869.9835 | 502.3406 | 56804.2891 | 6395.5771 | 10.1201 | 100.0811 | 1004.587
2011-12-31 08:00 | 233.1167 | 233.1167 | 81888.6016 | 1 | 1 | 1 | 1 | 25.7989 | 62.9091 | 16.2298 | 17.2495 | 869.9694 | 503.6456 | 56925.8789 | 6421.0151 | 10.137 | 100.0011 | 1005.191
2011-12-31 09:00 | 232.6922 | 232.6922 | 81889.1797 | 1 | 1 | 1 | 1 | 25.9622 | 62.9858 | 16.3525 | 17.2517 | 870.087 | 503.5686 | 56903.6602 | 6421.8281 | 10.1407 | 100.0031 | 1005.597
2011-12-31 10:00 | 231.1261 | 231.1261 | 81840.5938 | 1 | 1 | 1 | 1 | 25.4303 | 63.0502 | 16.0339 | 17.1333 | 870.0146 | 501.1425 | 56621.1992 | 6377.7808 | 10.1238 | 100.2403 | 1005.957
2011-12-31 11:00 | 231.376 | 231.376 | 81867.8203 | 1 | 1 | 1 | 1 | 25.3507 | 63.107 | 15.9981 | 17.1129 | 869.9568 | 500.1687 | 56503.5898 | 6370.1621 | 10.132 | 100.3953 | 1005.709
2011-12-31 12:00 | 232.3297 | 232.3297 | 81958.6328 | 1 | 1 | 1 | 1 | 25.6275 | 63.1533 | 16.1846 | 17.1136 | 869.9355 | 500.514 | 56542.4805 | 6370.4219 | 10.1252 | 100.4034 | 1005.347
2011-12-31 13:00 | 234.8813 | 234.8813 | 82081.8594 | 1 | 1 | 1 | 1 | 26.0114 | 63.1419 | 16.4241 | 17.2091 | 870.0402 | 502.5595 | 56732.4688 | 6405.9839 | 10.1463 | 100.0819 | 1005.422
2011-12-31 14:00 | 234.7485 | 234.7485 | 81981.5312 | 1 | 1 | 1 | 1 | 26.3933 | 63.0584 | 16.6432 | 17.2702 | 869.951 | 502.8722 | 56848.25 | 6428.7402 | 10.1597 | 99.8906 | 1006.075
2011-12-31 15:00 | 232.8823 | 232.8823 | 81893.9922 | 1 | 1 | 1 | 1 | 26.33 | 62.9247 | 16.5681 | 17.3631 | 869.9308 | 503.9011 | 56979.6797 | 6463.3242 | 10.1871 | 99.8829 | 1006.415
2011-12-31 16:00 | 229.587 | 229.587 | 81597.5312 | 1 | 1 | 1 | 1 | 26.5259 | 62.9242 | 16.6912 | 17.286 | 870.0037 | 502.4147 | 56839.3711 | 6434.6001 | 10.17 | 100.185 | 1007.099
2011-12-31 17:00 | 229.1268 | 229.1268 | 81691.1328 | 1 | 1 | 1 | 1 | 25.8407 | 62.902 | 16.2543 | 17.4026 | 870.0084 | 503.7145 | 56996.6016 | 6478.0142 | 10.2063 | 100.3356 | 1007.447
2011-12-31 18:00 | 228.5375 | 228.5375 | 81213.5938 | 1 | 1 | 1 | 1 | 26.5481 | 62.9264 | 16.7058 | 17.3749 | 870.0789 | 502.1714 | 56790.6602 | 6467.6919 | 10.2247 | 100.7139 | 1007.239
2011-12-31 19:00 | 230.1038 | 230.1038 | 81041 | 1 | 1 | 1 | 1 | 26.7894 | 62.7516 | 16.8108 | 17.3552 | 869.9421 | 501.2854 | 56791.7109 | 6460.3652 | 10.2144 | 101.3241 | 1007.544
2011-12-31 20:00 | 231.1943 | 231.1943 | 81239.5312 | 1 | 1 | 1 | 1 | 26.0833 | 62.6662 | 16.3454 | 17.4134 | 869.988 | 502.5266 | 56889.0781 | 6482.0381 | 10.2293 | 101.2053 | 1007.454
2011-12-31 21:00 | 231.7648 | 231.7648 | 81341.0078 | 1 | 1 | 1 | 1 | 27.0019 | 62.6661 | 16.921 | 17.469 | 869.9667 | 503.534 | 56993.3086 | 6502.7339 | 10.2393 | 101.0929 | 1007.517
2011-12-31 22:00 | 232.4465 | 232.4465 | 81501.9062 | 1 | 1 | 1 | 1 | 26.1084 | 62.6955 | 16.3688 | 17.5191 | 869.9413 | 504.5356 | 57114 | 6521.3789 | 10.25 | 101.1227 | 1007.269
2011-12-31 23:00 | 231.8806 | 231.8806 | 81118.0469 | 1 | 1 | 1 | 1 | 26.598 | 62.6819 | 16.6722 | 17.43 | 869.9916 | 500.5076 | 56642.6289 | 6488.2241 | 10.2784 | 101.7559 | 1007.086
2012-01-01 | 231.1646 | 231.1646 | 80963.8828 | 1 | 1 | 1 | 1 | 26.4353 | 62.6743 | 16.5681 | 17.4418 | 869.9487 | 499.13 | 56573.3281 | 6492.5928 | 10.2943 | 102.1383 | 1006.942
2012-01-01 01:00 | 228.1894 | 228.1894 | 81025.1172 | 1 | 1 | 1 | 1 | 26.6761 | 62.6663 | 16.7169 | 17.4642 | 870.0204 | 498.9129 | 56535.4102 | 6500.9268 | 10.313 | 102.2454 | 1006.463
2012-01-01 02:00 | 227.0542 | 227.0542 | 80565.0234 | 1 | 1 | 1 | 1 | 26.6041 | 62.6099 | 16.6568 | 17.2847 | 870.0457 | 495.3488 | 56141.7617 | 6434.1309 | 10.2825 | 102.4198 | 1005.875
2012-01-01 03:00 | 228.329 | 228.329 | 80287.7969 | 1 | 1 | 1 | 1 | 26.4781 | 62.5095 | 16.5514 | 17.1506 | 870.1227 | 492.6236 | 55840.4609 | 6384.189 | 10.2594 | 102.4801 | 1005.308
2012-01-01 04:00 | 227.7857 | 227.7857 | 79962.8203 | 1 | 1 | 1 | 1 | 26.4236 | 62.3629 | 16.4785 | 16.9569 | 869.9791 | 488.3727 | 55421.9492 | 6312.1089 | 10.2252 | 102.4745 | 1004.929
2012-01-01 05:00 | 228.2838 | 228.2838 | 80097.6328 | 1 | 1 | 1 | 1 | 26.4551 | 62.2305 | 16.4631 | 16.9855 | 870.0085 | 488.6978 | 55530.7617 | 6322.7588 | 10.223 | 102.3604 | 1004.829
2012-01-01 06:00 | 165.6994 | 229.4299 | 81543.7734 | 1 | 1 | 0.72222 | 1 | 26.3518 | 62.1704 | 16.383 | 17.2242 | 870.0815 | 499.124 | 56600.1914 | 6411.6079 | 10.1762 | 100.7924 | 1004.233
2012-01-01 07:00 | 230.087 | 230.087 | 81674.0469 | 1 | 1 | 1 | 1 | 26.8479 | 62.091 | 16.6702 | 17.2422 | 869.9756 | 500.8616 | 56716.4414 | 6418.3042 | 10.1664 | 100.1517 | 1004.015
2012-01-01 08:00 | 229.3965 | 229.3965 | 81722.1562 | 1 | 1 | 1 | 1 | 26.7155 | 62.0166 | 16.568 | 17.2008 | 870.0455 | 500.1039 | 56622.8398 | 6402.896 | 10.159 | 100.1832 | 1003.478
2012-01-01 09:00 | 229.3558 | 229.3558 | 81827.0234 | 1 | 1 | 1 | 1 | 26.0915 | 62.0828 | 16.1983 | 17.147 | 869.9211 | 500.0528 | 56585.5898 | 6382.876 | 10.1366 | 99.9791 | 1002.299
2012-01-01 10:00 | 230.2721 | 230.2721 | 82103.5703 | 1 | 1 | 1 | 1 | 26.3103 | 62.1013 | 16.339 | 17.2737 | 870.1082 | 500.6263 | 56716.1992 | 6430.042 | 10.1834 | 99.5072 | 1001.844
2012-01-01 11:00 | 230.1366 | 230.1366 | 82144.6328 | 1 | 1 | 1 | 1 | 26.516 | 62.1622 | 16.4829 | 17.1782 | 870.095 | 500.4669 | 56638.0508 | 6394.4888 | 10.1458 | 99.0389 | 1001.139
2012-01-01 12:00 | 230.3198 | 230.3198 | 81970.6562 | 1 | 1 | 1 | 1 | 26.601 | 62.0265 | 16.4997 | 17.0227 | 870.0468 | 498.3796 | 56439.6484 | 6336.6118 | 10.0942 | 99.0359 | 1000.066
2012-01-01 13:00 | 230.0052 | 230.0052 | 81838.9531 | 1 | 1 | 1 | 1 | 26.1942 | 61.9177 | 16.2188 | 16.931 | 870.0024 | 496.6027 | 56267.2109 | 6302.4429 | 10.0734 | 99.1656 | 999.0344
2012-01-01 14:00 | 230.5666 | 230.5666 | 82263.5312 | 1 | 1 | 1 | 1 | 26.3236 | 61.8021 | 16.2685 | 16.9651 | 869.9725 | 499.9446 | 56639.9883 | 6315.1382 | 10.0303 | 98.7356 | 997.9702
2012-01-01 15:00 | 231.2766 | 231.2766 | 82365.5938 | 1 | 1 | 1 | 1 | 26.4025 | 61.7562 | 16.3052 | 17.0611 | 870.0183 | 500.8632 | 56700.4883 | 6350.8848 | 10.0715 | 98.0525 | 997.3913
2012-01-01 16:00 | 231.3676 | 231.3676 | 82346.8906 | 1 | 1 | 1 | 1 | 25.9061 | 61.8073 | 16.0118 | 17.0929 | 870.0324 | 500.5002 | 56696.3789 | 6362.7129 | 10.0901 | 98.0375 | 997.0333
2012-01-01 17:00 | 230.0371 | 230.0371 | 82331.0312 | 1 | 1 | 1 | 1 | 25.8979 | 61.9127 | 16.0341 | 17.0398 | 870.0271 | 500.21 | 56645.5 | 6342.979 | 10.0716 | 98.1455 | 997.0004
2012-01-01 18:00 | 227.356 | 227.356 | 82363.6328 | 1 | 1 | 1 | 1 | 25.5658 | 61.9371 | 15.8347 | 16.9309 | 870.0444 | 500.0657 | 56581.5 | 6302.4399 | 10.0222 | 98.4813 | 996.3942
2012-01-01 19:00 | 223.5808 | 223.5808 | 82283.7109 | 1 | 1 | 1 | 1 | 25.6528 | 61.947 | 15.8911 | 16.8717 | 869.9417 | 499.41 | 56493.5781 | 6280.3711 | 10.0055 | 98.7285 | 996.2178
2012-01-01 20:00 | 221.6966 | 221.6966 | 82234.2266 | 1 | 1 | 1 | 1 | 25.694 | 62.0846 | 15.952 | 16.9397 | 869.942 | 498.9168 | 56437.1406 | 6305.707 | 10.0508 | 98.6049 | 996.2731
2012-01-01 21:00 | 221.2216 | 221.2216 | 82167.2109 | 1 | 1 | 1 | 1 | 25.3457 | 62.224 | 15.7711 | 16.929 | 870.0195 | 498.2066 | 56370.9883 | 6301.7041 | 10.0548 | 98.5945 | 996.1198
2012-01-01 22:00 | 221.7707 | 221.7707 | 82444.1562 | 1 | 1 | 1 | 1 | 25.6746 | 62.2704 | 15.9877 | 16.9493 | 870.0303 | 500.0402 | 56589.75 | 6309.2729 | 10.0318 | 98.419 | 995.9613
2012-01-01 23:00 | 222.4789 | 222.4789 | 82509.1094 | 1 | 1 | 1 | 1 | 26.1393 | 62.2771 | 16.2788 | 16.9106 | 870.0197 | 500.2719 | 56545.1914 | 6294.8638 | 10.0177 | 98.1996 | 995.7642
2012-01-02 | 222.6794 | 222.6794 | 82460.8438 | 1 | 1 | 1 | 1 | 25.6767 | 62.1692 | 15.963 | 16.88 | 870.0357 | 499.3731 | 56475.3203 | 6283.4639 | 10.0132 | 98.3229 | 995.3578
2012-01-02 01:00 | 222.8983 | 222.8983 | 82394.8594 | 1 | 1 | 1 | 1 | 26.3248 | 62.0397 | 16.3318 | 16.8623 | 869.9794 | 498.692 | 56408.6289 | 6276.8848 | 10.0134 | 98.2908 | 995.2679
2012-01-02 02:00 | 222.7184 | 222.7184 | 82560.3984 | 1 | 1 | 1 | 1 | 26.454 | 61.8917 | 16.3729 | 16.8917 | 870.0175 | 500.0754 | 56559.3516 | 6287.8159 | 10.0037 | 98.0383 | 995.0607
2012-01-02 03:00 | 223.856 | 223.856 | 82522.4375 | 1 | 1 | 1 | 1 | 26.1076 | 61.7741 | 16.1277 | 16.8862 | 869.9939 | 500.0465 | 56554.2695 | 6285.7739 | 10.0026 | 97.7861 | 994.6329
2012-01-02 04:00 | 225.0377 | 225.0377 | 82486.6094 | 1 | 1 | 1 | 1 | 26.0124 | 61.609 | 16.026 | 16.8725 | 869.9573 | 499.3941 | 56522.6211 | 6280.686 | 10.002 | 97.8817 | 994.2877
2012-01-02 05:00 | 225.9633 | 225.9633 | 82525.6328 | 1 | 1 | 1 | 1 | 25.9268 | 61.5625 | 15.9612 | 16.8512 | 870.0159 | 498.925 | 56454.2695 | 6272.7402 | 9.9984 | 98.0021 | 993.725
2012-01-02 06:00 | 163.6396 | 226.5888 | 82486.5234 | 1 | 1 | 0.72219 | 1 | 25.9002 | 61.5499 | 15.9415 | 16.8487 | 869.9794 | 498.8625 | 56465.4805 | 6271.8311 | 9.9981 | 97.7572 | 993.1703
2012-01-02 07:00 | 226.9907 | 226.9907 | 82467.0234 | 1 | 1 | 1 | 1 | 26.3162 | 61.5187 | 16.1894 | 16.8544 | 870.011 | 498.3329 | 56428.1914 | 6273.958 | 10.0075 | 97.5623 | 992.5997
2012-01-02 08:00 | 225.0361 | 225.0361 | 82415.2266 | 1 | 1 | 1 | 1 | 26.1114 | 61.396 | 16.0314 | 16.8117 | 870.0325 | 497.216 | 56333 | 6258.043 | 9.9978 | 97.5989 | 992.1277
2012-01-02 09:00 | 223.0103 | 223.0103 | 82425.0234 | 1 | 1 | 1 | 1 | 26.0596 | 61.3104 | 15.9772 | 16.7905 | 869.9817 | 496.6241 | 56286.7891 | 6250.1499 | 9.9954 | 97.7018 | 991.3447
2012-01-02 10:00 | 222.1871 | 222.1871 | 82408.0938 | 1 | 1 | 1 | 1 | 25.7214 | 61.289 | 15.7644 | 16.7654 | 870.049 | 496.0928 | 56209.2695 | 6240.8008 | 9.9933 | 97.8794 | 990.7247
2012-01-02 11:00 | 221.4049 | 221.4049 | 82369.2266 | 1 | 1 | 1 | 1 | 25.4585 | 61.2726 | 15.5991 | 16.7408 | 869.9696 | 495.5404 | 56142.6016 | 6231.6729 | 9.9914 | 97.9057 | 990.0411
2012-01-02 12:00 | 221.6238 | 221.6238 | 82245.6484 | 1 | 1 | 1 | 1 | 25.9149 | 61.3376 | 15.8956 | 16.7094 | 870.024 | 494.6963 | 56059.1602 | 6219.9692 | 9.9881 | 97.6843 | 990.0408
2012-01-02 13:00 | 220.8545 | 220.8545 | 82144.3438 | 1 | 1 | 1 | 1 | 25.9172 | 61.3685 | 15.905 | 16.6226 | 869.983 | 493.1906 | 55886.5312 | 6187.6479 | 9.9701 | 97.704 | 990.0109
2012-01-02 14:00 | 220.5537 | 220.5537 | 82007.7188 | 1 | 1 | 1 | 1 | 25.552 | 61.2824 | 15.6589 | 16.5534 | 870.0507 | 491.9463 | 55733.6211 | 6161.895 | 9.955 | 97.9569 | 990.2628
2012-01-02 15:00 | 221.6041 | 221.6041 | 82058.9219 | 1 | 1 | 1 | 1 | 25.4626 | 61.2731 | 15.6017 | 16.5007 | 870.0228 | 492.6092 | 55806.8789 | 6142.272 | 9.9153 | 97.9784 | 990.8187
2012-01-02 16:00 | 221.6224 | 221.6224 | 81989.3438 | 1 | 1 | 1 | 1 | 25.6142 | 61.3259 | 15.7081 | 16.4496 | 869.9972 | 492.4788 | 55771.2812 | 6123.2632 | 9.8942 | 98.0436 | 991.7811
2012-01-02 17:00 | 222.0608 | 222.0608 | 81933.9688 | 1 | 1 | 1 | 1 | 25.4551 | 61.3373 | 15.6135 | 16.445 | 869.9537 | 492.3702 | 55776.6992 | 6121.5518 | 9.8913 | 98.1047 | 992.2849
2012-01-02 18:00 | 223.7135 | 223.7135 | 82022.5078 | 1 | 1 | 1 | 1 | 25.6927 | 61.4043 | 15.7764 | 16.5041 | 870.0522 | 493.3217 | 55886.6719 | 6143.5459 | 9.9036 | 97.8961 | 992.9344
2012-01-02 19:00 | 225.8786 | 225.8786 | 81943.2266 | 1 | 1 | 1 | 1 | 25.5234 | 61.455 | 15.6854 | 16.5009 | 869.99 | 493.1883 | 55853.9805 | 6142.3579 | 9.9065 | 97.8425 | 993.4924
2012-01-02 20:00 | 227.0705 | 227.0705 | 81984.4375 | 1 | 1 | 1 | 1 | 25.9849 | 61.4721 | 15.9735 | 16.5417 | 869.9794 | 493.8444 | 55948.0391 | 6157.5591 | 9.9157 | 97.6024 | 993.8914
2012-01-02 21:00 | 226.2664 | 226.2664 | 82073.5938 | 1 | 1 | 1 | 1 | 25.7754 | 61.4604 | 15.8416 | 16.6459 | 869.9492 | 494.9094 | 56102.8984 | 6196.3262 | 9.947 | 97.5102 | 994.8047
2012-01-02 22:00 | 223.5074 | 223.5074 | 82121.6406 | 1 | 1 | 1 | 1 | 25.8309 | 61.4698 | 15.8782 | 16.6755 | 869.8887 | 495.3782 | 56142.2812 | 6207.3379 | 9.9555 | 97.3972 | 995.0728
2012-01-02 23:00 | 221.9832 | 221.9832 | 82195.2969 | 1 | 1 | 1 | 1 | 25.8173 | 61.4842 | 15.8736 | 16.76 | 870.0439 | 496.105 | 56247.0195 | 6238.7949 | 9.9839 | 97.2853 | 995.2857
2012-01-03 | 220.5675 | 220.5675 | 82033.6016 | 1 | 1 | 1 | 1 | 25.4336 | 61.5702 | 15.6595 | 16.6801 | 870.0402 | 495.0242 | 56109.7617 | 6209.0518 | 9.9635 | 97.3772 | 995.297
2012-01-03 01:00 | 220.318 | 220.318 | 82114.7734 | 1 | 1 | 1 | 1 | 25.493 | 61.6615 | 15.7194 | 16.7281 | 869.8879 | 495.9336 | 56211.6719 | 6226.918 | 9.9722 | 97.2347 | 995.4314
2012-01-03 02:00 | 211.8047 | 211.8047 | 74878.9609 | 1 | 1 | 1 | 1 | 24.4304 | 61.6448 | 15.0601 | 14.9968 | 869.0795 | 439.5645 | 49095.6406 | 5582.4482 | 10.233 | 102.8682 | 995.821
2012-01-03 03:00 | 141.8524 | 141.8524 | 7652.7241 | 0.040694 | 1 | 1 | 1 | 1.4567 | 59.3801 | 0.86501 | 0.50197 | 418.1138 | 19.0847 | 1836.693 | 186.8549 | 4.1039 | 62.9526 | 996.882

## commented data
starting date
ending date
2011-05-07
2012-01-03 03:00
Date | OTh | OPh | AFR | AIFR | NCSGppm | NCSGcalc | NCSG | VSGnon |  | VSG | NAP | NAPcross | OH | SignalAnalyser | AnalyserMaintenance | SignalFlowMeter | TSG | PSG
Units/ Respresentative unit | [16 empty] | tail gas temperature | tail gas pressure | comments
measured | linked/measured | linked/measured | linked/measured | linked/measured | used/measured | calculated/normalized | linked/measured |  |  | linked/measured | linked/measured | linked/calculated | linked/measured | linked/measured | linked/measured | linked/ measured | linked/ measured | linked/measured
TT.MM.JJJJ hh:mm | °C | mbar | Nm3/h | % | ppmV | mg/Nm3 | mg/Nm3 |  |  | m³/h | t 100%NA/h | t 100%NA/h | 1/0 (yes/no) | 1=on; 0=off | 0=maintenance | 1=on, 0=off | °C | mbar/h
[5 empty] | hourly average | hourly average |  | hourly average
2011-05-07 | 30.0105 | 0.34703 | 0.72429 | -1.3479 |  |  | -0.3685 | -129.3759 | 0 | -129.3759 | -0.20085 | 0.0019457 | 0 | 1 | 1 | 1 | 7.9263 | 1025.188 | ?
2011-05-07 01:00 | 32.9576 | 0.34521 | 0.54556 | -0.95547 |  |  | -0.36643 | -131.125 | 0 | -131.125 | -0.20105 | 0.0014656 | 0 | 1 | 1 | 1 | 6.9814 | 1025.811 | ?
2011-05-07 02:00 | 61.2801 | 0.34316 | 0.43808 | -0.50015 |  |  | -0.36909 | -131.4011 | 0 | -131.4011 | -0.20124 | 0.0011769 | 0 | 1 | 1 | 1 | 6.228 | 1026.2271 | ?
2011-05-07 03:00 | 128.1773 | 0.36223 | 0.21144 | 1.1052 |  |  | -0.36905 | -132.4727 | 0 | -132.4727 | -0.20144 | 0.00056801 | 0 | 1 | 1 | 1 | 5.355 | 1026.723 | ?
2011-05-07 04:00 | 206.7186 | 0.33573 | 0.10261 | 2.0405 |  |  | -0.36832 | -132.4755 | 0 | -132.4755 | -0.20153 | 0.00027565 | 0 | 1 | 1 | 1 | 4.6892 | 1027.0699 | ?
2011-05-07 05:00 | 238.8257 | 0.34947 | -0.036977 | 3.4112 |  |  | -0.37314 | -133.0611 | 0 | -133.0611 | -0.20153 | -9.9335e-05 | 0 | 1 | 1 | 1 | 4.6368 | 1027.5601 | ?
2011-05-07 06:00 | 243.8124 | 0.3481 | 0.019144 | 3.0619 |  |  | -0.37305 | -134.4812 | 0 | -134.4812 | -0.02783 | 5.1429e-05 | 0 | 1 | 0.72278 | 1 | 5.3975 | 1028.196 | ?
2011-05-07 07:00 | 243.9062 | 0.33263 | -0.043375 | 3.6179 |  |  | -0.36765 | -131.6264 | 0 | -131.6264 | -0.20133 | -0.00011652 | 0 | 1 | 1 | 1 | 7.2024 | 1028.274 | ?
2011-05-07 08:00 | 240.9035 | 0.33588 | -0.19226 | 5.3451 |  |  | -0.13572 | -129.3759 | 0 | -129.3759 | -0.19618 | -0.00051648 | 0 | 1 | 1 | 1 | 9.4678 | 1028.191 | ?
2011-05-07 09:00 | 240.1658 | 0.3316 | -0.36374 | 6.9491 |  |  | 0.40052 | -125.3123 | 0 | -125.3123 | -0.19233 | -0.00097715 | 0 | 1 | 1 | 1 | 11.7133 | 1028.228 | ?
2011-05-07 10:00 | 242.6692 | 0.31873 | -0.312 | 8.6708 |  |  | 0.91103 | -116.2382 | 0 | -116.2382 | -0.20038 | -0.00083817 | 0 | 1 | 1 | 1 | 15.0745 | 1027.704 | ?
2011-05-07 11:00 | 232.3438 | 0.32138 | -0.10948 | 10.1714 |  |  | 1.3555 | -108.7933 | 0 | -108.7933 | -0.1998 | -0.00029412 | 0 | 1 | 1 | 1 | 20.1341 | 1027.049 | ?
2011-05-07 12:00 | 217.6655 | 0.32443 | -0.059669 | 7.0965 |  |  | 1.6869 | -105.582 | 0 | -105.582 | -0.1997 | -0.0001603 | 0 | 1 | 1 | 1 | 24.7479 | 1026.999 | ?
2011-05-07 13:00 | 213.4647 | 0.30409 | -0.0012309 | 5.4314 |  |  | 1.7299 | -103.0694 | 0 | -103.0694 | -0.19989 | -3.3068e-06 | 0 | 1 | 1 | 1 | 28.8018 | 1026.9139 | ?
2011-05-07 14:00 | 219.0502 | 0.31669 | 0.11409 | 4.9285 |  |  | 1.5401 | -98.5163 | 0 | -98.5163 | -0.19997 | 0.00030649 | 0 | 1 | 1 | 1 | 31.7709 | 1026.683 | ?
2011-05-07 15:00 | 222.7586 | 0.31807 | 0.16598 | 6.2229 |  |  | 1.6576 | -96.3491 | 0 | -96.3491 | -0.19996 | 0.00044588 | 0 | 1 | 1 | 1 | 32.2719 | 1026.511 | ?
2011-05-07 16:00 | 224.9614 | 0.32736 | 0.20295 | 8.1001 |  |  | 1.8261 | -97.5004 | 0 | -97.5004 | -0.19984 | 0.00054521 | 0 | 1 | 1 | 1 | 29.8997 | 1026.5179 | ?
2011-05-07 17:00 | 227.1419 | 0.31065 | 0.26793 | 6.2126 |  |  | 0.7068 | -111.3453 | 0 | -111.3453 | -0.19965 | 0.00071977 | 0 | 1 | 1 | 1 | 22.3184 | 1027.953 | ?
2011-05-07 18:00 | 231.2937 | 0.31309 | 0.25081 | 8.0339 |  |  | 2.3553 | -116.8208 | 0 | -116.8208 | -0.19969 | 0.00067378 | 0 | 1 | 1 | 1 | 20.1537 | 1028.559 | ?
2011-05-07 19:00 | 230.8479 | 0.32059 | -0.24429 | 10.3223 |  |  | 2.5415 | -120.9875 | 0 | -120.9875 | -0.19989 | -0.00065627 | 0 | 1 | 1 | 1 | 19.284 | 1029.2061 | ?
2011-05-07 20:00 | 230.3865 | 0.32515 | 0.28036 | 6.1123 |  |  | 2.0836 | -124.1593 | 0 | -124.1593 | -0.20009 | 0.00075317 | 0 | 1 | 1 | 1 | 17.9127 | 1030.173 | ?
2011-05-07 21:00 | 180.0252 | 0.98199 | 0.44112 | 13.1711 |  |  | 0.36503 | -127.0926 | 0 | -127.0926 | -0.20028 | 0.001185 | 0 | 1 | 1 | 1 | 15.9834 | 1030.988 | ?
2011-05-07 22:00 | 134.9026 | 1.3556 | 0.44874 | -1.5237 |  |  | -0.31445 | -127.9525 | 0 | -127.9525 | -0.2005 | 0.0012055 | 0 | 1 | 1 | 1 | 15.519 | 1031.545 | ?
2011-05-07 23:00 | 100.9756 | 1.4087 | 0.41915 | 1.2653 |  |  | -0.37316 | -128.1755 | 0 | -128.1755 | -0.18617 | 0.001126 | 0 | 1 | 1 | 1 | 16.4577 | 1032.0601 | ?
2011-05-08 | 98.4021 | 0.80382 | 0.27573 | 6.5882 |  |  | -0.21027 | -128.2618 | 0 | -128.2618 | -0.19889 | 0.00074073 | 0 | 1 | 1 | 1 | 16.0299 | 1032.483 | ?
2011-05-08 01:00 | 85.2946 | 26.5584 | 0.2451 | 4.0288 |  |  | 0.68807 | 11888.0498 | 0 | 11888.0498 | -0.19593 | 0.00065844 | 0 | 1 | 1 | 1 | 30.0956 | 1032.5959 | ?
2011-05-08 02:00 | 112.5533 | 95.4753 | 0.43255 | 0.002495 |  |  | 2.0422 | 36672.0508 | 0 | 36672.0508 | -0.20084 | 0.001162 | 0 | 1 | 1 | 1 | 95.469 | 1032.119 | ?
2011-05-08 03:00 | 158.8756 | 220.8227 | 0.39327 | 0.0013492 |  |  | -0.37812 | 50505.5898 | 0 | 50505.5898 | -0.20036 | 0.0010565 | 0 | 1 | 1 | 1 | 101.43 | 1032.417 | ?
2011-05-08 04:00 | 472.644 | 280.0172 | 1630.8521 | 4.5924 |  |  | 93.7282 | 53775.0586 | 0.52868 | 53775.0586 | 3.4726 | 4.3811 | 0.52868 | 1 | 1 | 1 | 96.2703 | 1032.567 | ?
2011-05-08 05:00 | 891.457 | 340.4486 | 4808.5239 | 10.4031 |  |  | 103.6721 | 61044.6992 | 1 | 61044.6992 | 13.6196 | 12.9177 | 1 | 1 | 1 | 1 | 123.366 | 1032.3979
2011-05-08 06:00 | 901.0486 | 366.2647 | 5016.501 | 10.4389 |  |  | 97.9703 | 63789.7188 | 1 | 63789.7188 | 9.7934 | 13.4764 | 1 | 1 | 0.72278 | 1 | 121.3729 | 1032.4709
2011-05-08 07:00 | 901.0616 | 363.3322 | 4950.2168 | 10.4112 |  |  | 93.2166 | 63428.2109 | 1 | 63428.2109 | 14.4633 | 13.2983 | 1 | 1 | 1 | 1 | 122.6328 | 1032.4301
2011-05-08 08:00 | 901.0114 | 360.6001 | 4884.0229 | 10.3804 |  |  | 89.2623 | 63076.9219 | 1 | 63076.9219 | 11.8366 | 13.1205 | 1 | 1 | 1 | 1 | 123.4165 | 1032.408
2011-05-08 09:00 | 901.0417 | 357.6697 | 4814.2402 | 10.3569 |  |  | 85.931 | 62525.6406 | 1 | 62525.6406 | 11.5512 | 12.933 | 1 | 1 | 1 | 1 | 123.9038 | 1032.464
2011-05-08 10:00 | 901.0165 | 355.5459 | 4767.7939 | 10.328 |  |  | 82.9716 | 62257.7109 | 1 | 62257.7109 | 14.4358 | 12.8083 | 1 | 1 | 1 | 1 | 123.9579 | 1031.833
2011-05-08 11:00 | 900.9482 | 352.2661 | 4745.4468 | 10.3208 |  |  | 82.0503 | 62086.2305 | 1 | 62086.2305 | 14.9572 | 12.7482 | 1 | 1 | 1 | 1 | 123.3956 | 1031.113
2011-05-08 12:00 | 901.0827 | 349.6005 | 4714.8848 | 10.3168 |  |  | 80.7276 | 61887.0898 | 1 | 61887.0898 | 13.8081 | 12.6661 | 1 | 1 | 1 | 1 | 123.2093 | 1030.8409
2011-05-08 13:00 | 900.9843 | 347.2569 | 4684.4072 | 10.305 |  |  | 79.1385 | 61702.9492 | 1 | 61702.9492 | 13.5862 | 12.5842 | 1 | 1 | 1 | 1 | 123.7173 | 1030.165
2011-05-08 14:00 | 900.9117 | 345.7377 | 4666.356 | 10.2955 |  |  | 78.3303 | 61662.3711 | 1 | 61662.3711 | 13.2314 | 12.5358 | 1 | 1 | 1 | 1 | 123.7241 | 1029.564
2011-05-08 15:00 | 901.1445 | 344.1783 | 4653.0801 | 10.2992 |  |  | 77.2231 | 61494.0312 | 1 | 61494.0312 | 13.1038 | 12.5001 | 1 | 1 | 1 | 1 | 123.7196 | 1028.965
2011-05-08 16:00 | 900.9548 | 342.9325 | 4635.6348 | 10.2911 |  |  | 76.2964 | 61350.5391 | 1 | 61350.5391 | 13.4234 | 12.4532 | 1 | 1 | 1 | 1 | 123.8242 | 1028.8571
2011-05-08 17:00 | 901.0215 | 342.3075 | 4634.125 | 10.2901 |  |  | 75.5257 | 61216.5 | 1 | 61216.5 | 12.2592 | 12.4492 | 1 | 1 | 1 | 1 | 123.7331 | 1029.729
2011-05-08 18:00 | 900.9816 | 341.8333 | 4630.1689 | 10.2887 |  |  | 75.0259 | 61120.75 | 1 | 61120.75 | 12.5361 | 12.4385 | 1 | 1 | 1 | 1 | 123.6261 | 1030.028
2011-05-08 19:00 | 900.9268 | 341.7094 | 4635.0991 | 10.2941 |  |  | 74.649 | 61114.8516 | 1 | 61114.8516 | 12.4977 | 12.4518 | 1 | 1 | 1 | 1 | 123.6414 | 1030.184
2011-05-08 20:00 | 901.1255 | 342.8215 | 4654.2358 | 10.2997 |  |  | 74.3518 | 61216.4609 | 1 | 61216.4609 | 12.3385 | 12.5032 | 1 | 1 | 1 | 1 | 122.9552 | 1030.453
2011-05-08 21:00 | 900.9139 | 344.7752 | 4673.9409 | 10.3057 |  |  | 74.2158 | 61388.8398 | 1 | 61388.8398 | 11.8515 | 12.5561 | 1 | 1 | 1 | 1 | 122.9175 | 1031.0129
2011-05-08 22:00 | 900.926 | 346.9579 | 4705.1162 | 10.3178 |  |  | 74.4172 | 61610.6602 | 1 | 61610.6602 | 12.3982 | 12.6399 | 1 | 1 | 1 | 1 | 122.7654 | 1031.528
2011-05-08 23:00 | 901.0484 | 348.8239 | 4738.8862 | 10.3334 |  |  | 74.7084 | 61743.4883 | 1 | 61743.4883 | 13.4941 | 12.7306 | 1 | 1 | 1 | 1 | 122.0924 | 1031.8669
2011-05-09 | 900.9296 | 349.1057 | 4757.21 | 10.3448 |  |  | 74.7871 | 61782.0508 | 1 | 61782.0508 | 13.5027 | 12.7798 | 1 | 1 | 1 | 1 | 121.9932 | 1032.026
2011-05-09 01:00 | 901.0045 | 349.3512 | 4785.5479 | 10.3762 |  |  | 74.6791 | 61718.9805 | 1 | 61718.9805 | 12.6563 | 12.8559 | 1 | 1 | 1 | 1 | 122.175 | 1032.022
2011-05-09 02:00 | 900.9921 | 351.3717 | 4815.5479 | 10.3888 |  |  | 74.5716 | 61933.6719 | 1 | 61933.6719 | 12.4653 | 12.9365 | 1 | 1 | 1 | 1 | 122.1296 | 1032.215
2011-05-09 03:00 | 901.0323 | 353.9838 | 4850.2632 | 10.4019 |  |  | 74.7225 | 62226.0703 | 1 | 62226.0703 | 12.3735 | 13.0298 | 1 | 1 | 1 | 1 | 121.972 | 1032.343
2011-05-09 04:00 | 900.9293 | 355.5674 | 4872.6831 | 10.4077 |  |  | 74.7973 | 62378.3789 | 1 | 62378.3789 | 13.1327 | 13.09 | 1 | 1 | 1 | 1 | 122.0619 | 1032.6219
2011-05-09 05:00 | 901.0356 | 357.2138 | 4895.2339 | 10.4113 |  |  | 74.7997 | 62649.8906 | 1 | 62649.8906 | 12.2577 | 13.1506 | 1 | 1 | 1 | 1 | 121.8563 | 1032.396
2011-05-09 06:00 | 900.9861 | 356.6607 | 4874.6572 | 10.4045 |  |  | 74.194 | 62563.6289 | 1 | 62563.6289 | 13.1788 | 13.0953 | 1 | 1 | 0.72222 | 1 | 122.2499 | 1032.3521
2011-05-09 07:00 | 901.0526 | 352.9989 | 4803.2471 | 10.3864 |  |  | 72.7443 | 62116.3281 | 1 | 62116.3281 | 11.7143 | 12.9035 | 1 | 1 | 1 | 1 | 123.1376 | 1031.993
2011-05-09 08:00 | 900.9876 | 348.4115 | 4732.3911 | 10.3636 |  |  | 71.3468 | 61664.0195 | 1 | 61664.0195 | 12.4569 | 12.7131 | 1 | 1 | 1 | 1 | 123.7663 | 1031.6689
2011-05-09 09:00 | 901.1016 | 346.2122 | 4692.417 | 10.3511 |  |  | 70.2854 | 61462.5703 | 1 | 61462.5703 | 12.3541 | 12.6058 | 1 | 1 | 1 | 1 | 124.0823 | 1031.147
2011-05-09 10:00 | 901.0275 | 344.2253 | 4653.916 | 10.3348 |  |  | 69.5791 | 61294.5391 | 1 | 61294.5391 | 12.2523 | 12.5023 | 1 | 1 | 1 | 1 | 124.235 | 1029.902
2011-05-09 11:00 | 900.9745 | 341.9107 | 4613.6792 | 10.3167 |  |  | 68.7601 | 61121.7812 | 1 | 61121.7812 | 12.757 | 12.3942 | 1 | 1 | 1 | 1 | 124.547 | 1028.791
2011-05-09 12:00 | 901.0437 | 339.5417 | 4591.3672 | 10.3094 |  |  | 68.1532 | 60971.8086 | 1 | 60971.8086 | 12.5426 | 12.3343 | 1 | 1 | 1 | 1 | 124.7104 | 1028.052
2011-05-09 13:00 | 900.972 | 342.8582 | 4648.3809 | 10.3055 |  |  | 68.4884 | 61442.6992 | 1 | 61442.6992 | 12.0467 | 12.4875 | 1 | 1 | 1 | 1 | 124.3355 | 1027.176
2011-05-09 14:00 | 900.9413 | 352.0211 | 4779.4292 | 10.3442 |  |  | 71.0953 | 62634.9805 | 1 | 62634.9805 | 12.5003 | 12.8395 | 1 | 1 | 1 | 1 | 123.3864 | 1025.91
2011-05-09 15:00 | 900.9785 | 352.3762 | 4788.769 | 10.3527 |  |  | 70.7694 | 62742.1602 | 1 | 62742.1602 | 12.8141 | 12.8646 | 1 | 1 | 1 | 1 | 123.4259 | 1025.139
2011-05-09 16:00 | 900.8572 | 353.0879 | 4827.5908 | 10.3477 |  |  | 70.3461 | 62971.75 | 1 | 62971.75 | 12.477 | 12.9689 | 1 | 1 | 1 | 1 | 123.3076 | 1024.652
2011-05-09 17:00 | 901.5753 | 414.7316 | 5482.8999 | 10.1222 |  |  | 82.8644 | 71407.9531 | 1 | 71407.9531 | 13.7897 | 14.7293 | 1 | 1 | 1 | 1 | 113.6563 | 1025.675
2011-05-09 18:00 | 901.2788 | 441.755 | 5718.229 | 9.996 |  |  | 88.9635 | 74561.1797 | 1 | 74561.1797 | 15.4241 | 15.3615 | 1 | 1 | 1 | 1 | 107.7251 | 1026.053
2011-05-09 19:00 | 900.9891 | 457.7982 | 5839.335 | 9.9214 |  |  | 92.961 | 76730.9688 | 1 | 76730.9688 | 15.0163 | 15.6869 | 1 | 1 | 1 | 1 | 104.5736 | 1026.46
2011-05-09 20:00 | 901.2126 | 463.0036 | 5888.5361 | 9.9018 |  |  | 94.6225 | 77455.0312 | 1 | 77455.0312 | 15.6158 | 15.819 | 1 | 1 | 1 | 1 | 103.8613 | 1026.72
2011-05-09 21:00 | 901.0183 | 466.6769 | 5889.0649 | 9.8112 |  |  | 97.1508 | 77921.1172 | 1 | 77921.1172 | 15.2065 | 15.8204 | 1 | 1 | 1 | 1 | 104.0938 | 1026.881
2011-05-09 22:00 | 901.1159 | 479.3126 | 6061.606 | 9.8064 |  |  | 100.7309 | 79330.5703 | 1 | 79330.5703 | 15.5499 | 16.284 | 1 | 1 | 1 | 1 | 103.124 | 1027.024
2011-05-09 23:00 | 900.9913 | 498.0991 | 6238.9849 | 9.7466 |  |  | 105.7431 | 81267.8984 | 1 | 81267.8984 | 16.5257 | 16.7605 | 1 | 1 | 1 | 1 | 100.7494 | 1027.1219
2011-05-10 | 900.9866 | 503.1683 | 6342.5742 | 9.792 |  |  | 108.5771 | 81825.2891 | 1 | 81825.2891 | 16.4457 | 17.0388 | 1 | 1 | 1 | 1 | 100.1012 | 1027.208
2011-05-10 01:00 | 900.9864 | 505.7354 | 6336.4658 | 9.7426 |  |  | 109.7816 | 82035.5234 | 1 | 82035.5234 | 17.0875 | 17.0224 | 1 | 1 | 1 | 1 | 99.7887 | 1027.166
2011-05-10 02:00 | 900.8543 | 503.5535 | 6346.1162 | 9.797 |  |  | 109.4936 | 81759.1172 | 1 | 81759.1172 | 16.3751 | 17.0483 | 1 | 1 | 1 | 1 | 100.3428 | 1026.8979
2011-05-10 03:00 | 900.9587 | 502.9216 | 6365.4722 | 9.8265 |  |  | 109.052 | 81638.1328 | 1 | 81638.1328 | 16.9938 | 17.1003 | 1 | 1 | 1 | 1 | 100.8105 | 1026.864
2011-05-10 04:00 | 900.8429 | 504.4556 | 6457.2808 | 9.9326 |  |  | 109.2085 | 81686.6562 | 1 | 81686.6562 | 17.4515 | 17.3469 | 1 | 1 | 1 | 1 | 100.7086 | 1026.814
2011-05-10 05:00 | 901.1532 | 502.6745 | 6394.5039 | 9.8658 |  |  | 107.4204 | 81618.2109 | 1 | 81618.2109 | 17.2748 | 17.1783 | 1 | 1 | 1 | 1 | 101.0745 | 1026.767
2011-05-10 06:00 | 900.8033 | 501.2972 | 6437.0332 | 9.9699 |  |  | 107.685 | 81690.7734 | 1 | 81690.7734 | 17.013 | 17.2925 | 1 | 1 | 0.72222 | 1 | 101.0737 | 1026.778
2011-05-10 07:00 | 900.9773 | 492.8281 | 6328.1411 | 9.9548 |  |  | 104.1458 | 80963.1562 | 1 | 80963.1562 | 17.0978 | 17 | 1 | 1 | 1 | 1 | 102.12 | 1026.5811
2011-05-10 08:00 | 901.1508 | 488.3512 | 6260.3271 | 9.9303 |  |  | 102.0255 | 80466.25 | 1 | 80466.25 | 16.5387 | 16.8178 | 1 | 1 | 1 | 1 | 102.2964 | 1026.449
2011-05-10 09:00 | 901.0529 | 483.5565 | 6176.7021 | 9.8975 |  |  | 99.9417 | 79900.0781 | 1 | 79900.0781 | 16.1467 | 16.5932 | 1 | 1 | 1 | 1 | 102.3932 | 1026.092
2011-05-10 10:00 | 900.9746 | 478.1875 | 6079.8252 | 9.863 |  |  | 97.4544 | 79284.75 | 1 | 79284.75 | 15.9405 | 16.3329 | 1 | 1 | 1 | 1 | 102.8476 | 1025.2791
2011-05-10 11:00 | 901.0914 | 474.321 | 6003.1621 | 9.8308 |  |  | 95.2234 | 78877.9609 | 1 | 78877.9609 | 15.9681 | 16.127 | 1 | 1 | 1 | 1 | 103.0725 | 1024.301
2011-05-10 12:00 | 901.0585 | 471.9344 | 5959.1689 | 9.8112 |  |  | 94.2447 | 78564.9766 | 1 | 78564.9766 | 15.6753 | 16.0088 | 1 | 1 | 1 | 1 | 102.9897 | 1023.769
2011-05-10 13:00 | 900.9359 | 470.8501 | 5937.314 | 9.8004 |  |  | 93.5562 | 78447.7109 | 1 | 78447.7109 | 15.3637 | 15.9501 | 1 | 1 | 1 | 1 | 103.0279 | 1023.18
2011-05-10 14:00 | 901.088 | 471.7365 | 5950.7251 | 9.8043 |  |  | 92.7594 | 78662.7188 | 1 | 78662.7188 | 15.5571 | 15.9861 | 1 | 1 | 1 | 1 | 103.0641 | 1022.688
2011-05-10 15:00 | 900.9975 | 471.6761 | 5926.6528 | 9.7883 |  |  | 91.5977 | 78674.2734 | 1 | 78674.2734 | 15.5473 | 15.9214 | 1 | 1 | 1 | 1 | 102.783 | 1021.747
2011-05-10 16:00 | 901.0419 | 470.4662 | 5899.125 | 9.7765 |  |  | 90.8559 | 78443.0234 | 1 | 78443.0234 | 15.4341 | 15.8475 | 1 | 1 | 1 | 1 | 102.557 | 1021.339
2011-05-10 17:00 | 901.0223 | 470.49 | 5887.7129 | 9.7661 |  |  | 90.5803 | 78377.6875 | 1 | 78377.6875 | 15.5901 | 15.8168 | 1 | 1 | 1 | 1 | 102.2654 | 1021.859
2011-05-10 18:00 | 901.086 | 475.5519 | 5954.5068 | 9.7513 |  |  | 91.8362 | 78814.3125 | 1 | 78814.3125 | 15.6761 | 15.9963 | 1 | 1 | 1 | 1 | 101.7951 | 1021.792
2011-05-10 19:00 | 900.9645 | 489.3693 | 6060.8691 | 9.6934 |  |  | 95.0376 | 80311.3203 | 1 | 80311.3203 | 16.0169 | 16.282 | 1 | 1 | 1 | 1 | 99.9371 | 1021.389
2011-05-10 20:00 | 900.9363 | 495.7095 | 6142.644 | 9.6916 |  |  | 96.8974 | 80931.6406 | 1 | 80931.6406 | 15.8908 | 16.5017 | 1 | 1 | 1 | 1 | 99.0966 | 1021.354
2011-05-10 21:00 | 900.9956 | 499.8776 | 6239.8301 | 9.7361 |  |  | 99.2338 | 81471.9531 | 1 | 81471.9531 | 16.3576 | 16.7627 | 1 | 1 | 1 | 1 | 98.8575 | 1021.71
2011-05-10 22:00 | 901.1591 | 502.5096 | 6240.708 | 9.6888 |  |  | 99.6813 | 81854.3828 | 1 | 81854.3828 | 16.6535 | 16.7651 | 1 | 1 | 1 | 1 | 98.8748 | 1021.829
2011-05-10 23:00 | 900.8887 | 504.6057 | 6241.4961 | 9.6542 |  |  | 100.4032 | 82079.8828 | 1 | 82079.8828 | 16.9901 | 16.7672 | 1 | 1 | 1 | 1 | 98.6507 | 1021.98
2011-05-11 | 900.892 | 506.5276 | 6348.291 | 9.7715 |  |  | 101.3348 | 82351.3125 | 1 | 82351.3125 | 16.9929 | 17.0541 | 1 | 1 | 1 | 1 | 98.5267 | 1021.922
2011-05-11 01:00 | 901.1692 | 507.5917 | 6295.6021 | 9.6669 |  |  | 101.2723 | 82482.7578 | 1 | 82482.7578 | 16.9495 | 16.9126 | 1 | 1 | 1 | 1 | 98.5134 | 1021.646
2011-05-11 02:00 | 900.9484 | 510.2074 | 6341.5439 | 9.6968 |  |  | 102.6898 | 82785.8828 | 1 | 82785.8828 | 16.6056 | 17.036 | 1 | 1 | 1 | 1 | 98.3264 | 1021.26
2011-05-11 03:00 | 900.924 | 503.6944 | 6322.7422 | 9.7551 |  |  | 101.9719 | 82144.3203 | 1 | 82144.3203 | 17.2228 | 16.9855 | 1 | 1 | 1 | 1 | 99.5242 | 1021.284
2011-05-11 04:00 | 900.9883 | 504.5557 | 6349.751 | 9.7644 |  |  | 101.9515 | 82284.0781 | 1 | 82284.0781 | 17.3227 | 17.058 | 1 | 1 | 1 | 1 | 99.6273 | 1021.072
2011-05-11 05:00 | 900.9801 | 506.2998 | 6375.9258 | 9.7781 |  |  | 101.5468 | 82398.7266 | 1 | 82398.7266 | 16.7777 | 17.1284 | 1 | 1 | 1 | 1 | 99.2938 | 1021.037
2011-05-11 06:00 | 900.9958 | 505.1812 | 6352.209 | 9.7703 |  |  | 101.5114 | 82338.6719 | 1 | 82338.6719 | 16.798 | 17.0646 | 1 | 1 | 0.72278 | 1 | 99.4613 | 1021.029
2011-05-11 07:00 | 901.0384 | 501.9132 | 6291.4092 | 9.7492 |  |  | 100.5107 | 82016.8203 | 1 | 82016.8203 | 16.5818 | 16.9013 | 1 | 1 | 1 | 1 | 99.7174 | 1020.648
2011-05-11 08:00 | 900.9849 | 497.0531 | 6215.165 | 9.7314 |  |  | 97.9512 | 81525.9766 | 1 | 81525.9766 | 16.5211 | 16.6965 | 1 | 1 | 1 | 1 | 100.0704 | 1020.097
2011-05-11 09:00 | 901.0534 | 493.5821 | 6155.0342 | 9.7192 |  |  | 96.2971 | 81184.2734 | 1 | 81184.2734 | 16.3149 | 16.535 | 1 | 1 | 1 | 1 | 100.2942 | 1019.249
2011-05-11 10:00 | 900.8448 | 489.2797 | 6161.083 | 9.8132 |  |  | 93.9583 | 80701.9531 | 1 | 80701.9531 | 16.1311 | 16.5512 | 1 | 1 | 1 | 1 | 100.5248 | 1018.223
2011-05-11 11:00 | 901.0565 | 486.1646 | 6106.2158 | 9.7963 |  |  | 92.019 | 80416.7969 | 1 | 80416.7969 | 16.1749 | 16.4038 | 1 | 1 | 1 | 1 | 100.9249 | 1016.971
2011-05-11 12:00 | 901.1501 | 488.5277 | 6100.2798 | 9.7489 |  |  | 91.3522 | 80631.0234 | 1 | 80631.0234 | 16.0103 | 16.3879 | 1 | 1 | 1 | 1 | 100.6026 | 1016.299
2011-05-11 13:00 | 900.9614 | 489.427 | 6059.8599 | 9.7003 |  |  | 91.1898 | 80720.2969 | 1 | 80720.2969 | 16.25 | 16.2793 | 1 | 1 | 1 | 1 | 99.9281 | 1015.409
2011-05-11 14:00 | 901.0388 | 487.5503 | 6043.6782 | 9.704 |  |  | 91.0979 | 80520.8906 | 1 | 80520.8906 | 16.0433 | 16.2358 | 1 | 1 | 1 | 1 | 100.114 | 1014.691
2011-05-11 15:00 | 900.9625 | 488.2004 | 6067.1802 | 9.7256 |  |  | 90.5277 | 80761.1875 | 1 | 80761.1875 | 16.2015 | 16.2989 | 1 | 1 | 1 | 1 | 100.3075 | 1013.343
2011-05-11 16:00 | 901.0328 | 488.6984 | 6043.9761 | 9.7083 |  |  | 88.5542 | 80752.0469 | 1 | 80752.0469 | 16.2634 | 16.2366 | 1 | 1 | 1 | 1 | 99.7955 | 1012.902
2011-05-11 17:00 | 900.9248 | 485.0337 | 5980.9292 | 9.7009 |  |  | 87.5089 | 80233.4062 | 1 | 80233.4062 | 15.6781 | 16.0672 | 1 | 1 | 1 | 1 | 99.4393 | 1012.733
2011-05-11 18:00 | 900.9891 | 483.7046 | 6014.604 | 9.7486 |  |  | 87.4314 | 80065.3828 | 1 | 80065.3828 | 15.7503 | 16.1577 | 1 | 1 | 1 | 1 | 99.8951 | 1012.794
2011-05-11 19:00 | 900.9821 | 484.9702 | 6049.6689 | 9.7668 |  |  | 87.6438 | 80265.8281 | 1 | 80265.8281 | 16.5619 | 16.2519 | 1 | 1 | 1 | 1 | 99.8969 | 1012.864
2011-05-11 20:00 | 900.9471 | 487.1269 | 6103.2661 | 9.7908 |  |  | 88.6374 | 80589.1562 | 1 | 80589.1562 | 16.5321 | 16.3959 | 1 | 1 | 1 | 1 | 99.6566 | 1013.05
2011-05-11 21:00 | 900.9556 | 489.7122 | 6161.708 | 9.8201 |  |  | 89.7106 | 80935.9062 | 1 | 80935.9062 | 16.4539 | 16.5529 | 1 | 1 | 1 | 1 | 99.5103 | 1013.047
2011-05-11 22:00 | 900.9918 | 491.7106 | 6198.3711 | 9.8355 |  |  | 90.2062 | 81240.0781 | 1 | 81240.0781 | 16.2805 | 16.6514 | 1 | 1 | 1 | 1 | 99.4262 | 1012.961
2011-05-11 23:00 | 900.9648 | 493.6255 | 6236.25 | 9.8492 |  |  | 90.8401 | 81421.3984 | 1 | 81421.3984 | 16.4344 | 16.7531 | 1 | 1 | 1 | 1 | 99.2479 | 1012.82
2011-05-12 | 901.0057 | 495.8435 | 6276.085 | 9.8665 |  |  | 91.3151 | 81728.4766 | 1 | 81728.4766 | 16.667 | 16.8601 | 1 | 1 | 1 | 1 | 99.0246 | 1012.065
2011-05-12 01:00 | 901.0043 | 497.4175 | 6308.0908 | 9.8793 |  |  | 91.7805 | 81944.3125 | 1 | 81944.3125 | 16.7011 | 16.9461 | 1 | 1 | 1 | 1 | 98.8614 | 1011.52
2011-05-12 02:00 | 900.9212 | 498.5666 | 6332.4111 | 9.89 |  |  | 92.0241 | 82064.6328 | 1 | 82064.6328 | 16.2059 | 17.0115 | 1 | 1 | 1 | 1 | 98.6823 | 1011.324
2011-05-12 03:00 | 901.0212 | 498.3253 | 6343.2612 | 9.9031 |  |  | 92.3881 | 82027.1328 | 1 | 82027.1328 | 16.0615 | 17.0406 | 1 | 1 | 1 | 1 | 98.7514 | 1011.1
2011-05-12 04:00 | 838.0352 | 427.2697 | 5320.8809 | 9.1339 |  |  | 91.1425 | 76210.4219 | 0.83778 | 76210.4219 | 12.2432 | 14.2941 | 0.83778 | 1 | 1 | 1 | 96.3717 | 1010.795 | ?
2011-05-12 05:00 | 446.5182 | 0.29405 | 1.2731 | 7.6783 |  |  | 91.9565 | -125.6479 | 0 | -125.6479 | -0.04502 | 0.0034201 | 0 | 1 | 1 | 1 | 57.676 | 1010.608 | ?
2011-05-12 06:00 | 400.831 | 0.30773 | 1.2596 | 7.9893 |  |  | 100.9615 | -126.9932 | 0 | -126.9932 | 0.000158 | 0.0033838 | 0 | 1 | 0.72222 | 1 | 35.8557 | 1010.699 | ?
2011-05-12 07:00 | 249.9158 | 33.9753 | 0.95313 | 2.3132 |  |  | 59.1055 | 13311.4004 | 0 | 13311.4004 | -0.10205 | 0.0025605 | 0 | 1 | 1 | 1 | 85.5856 | 1009.526 | ?
2011-05-12 08:00 | 122.1885 | 34.5696 | 0.79232 | 2.4958 |  |  | 1.956 | 14141.6699 | 0 | 14141.6699 | -0.1056 | 0.0021285 | 0 | 1 | 1 | 1 | 104.2097 | 1008.681 | ?
2011-05-12 09:00 | 130.5321 | 1.5505 | 0.71394 | 2.0497 |  |  | 3.3602 | -102.8079 | 0 | -102.8079 | -0.19946 | 0.0019179 | 0 | 1 | 1 | 1 | 51.8845 | 1009.079 | ?
2011-05-12 10:00 | 112.4323 | 94.5466 | 0.63192 | 0.0050915 |  |  | 1.9045 | 30643.6797 | 0 | 30643.6797 | -0.17177 | 0.0016976 | 0 | 1 | 1 | 1 | 123.9731 | 1008.046 | ?
2011-05-12 11:00 | 166.0944 | 238.6101 | 0.65906 | 0.0023865 |  |  | 1.1598 | 53495.1094 | 0 | 53495.1094 | -0.19997 | 0.0017705 | 0 | 1 | 1 | 1 | 86.2451 | 1008.574 | ?
2011-05-12 12:00 | 176.0055 | 256.0501 | 0.59115 | 0.0021061 |  |  | -0.36061 | 53667.1914 | 0 | 53667.1914 | -0.19741 | 0.0015881 | 0 | 1 | 1 | 1 | 81.822 | 1008.181 | ?
2011-05-12 13:00 | 507.7167 | 266.6528 | 1702.28 | 5.0784 |  |  | 147.5757 | 52651.4609 | 0.50389 | 52651.4609 | 10.3387 | 4.573 | 0.50389 | 1 | 0.56389 | 1 | 92.0856 | 1006.638 | ?
2011-05-12 14:00 | 895.2486 | 314.0624 | 4490.1602 | 10.4771 |  |  | 61.1886 | 59183.8008 | 1 | 59183.8008 | 12.6936 | 12.0624 | 1 | 1 | 1 | 1 | 120.0202 | 1005.569
2011-05-12 15:00 | 901.9275 | 442.907 | 5756.0928 | 9.9977 |  |  | 78.1077 | 75767.3828 | 1 | 75767.3828 | 12.382 | 15.4632 | 1 | 1 | 1 | 1 | 106.2399 | 1005.334
2011-05-12 16:00 | 901.1908 | 488.1243 | 6035.9678 | 9.7331 |  |  | 86.4818 | 80801.0781 | 1 | 80801.0781 | 16.1056 | 16.2151 | 1 | 1 | 1 | 1 | 98.2657 | 1005.892
2011-05-12 17:00 | 901.0207 | 489.6609 | 6003.522 | 9.6945 |  |  | 85.5437 | 80811.9531 | 1 | 80811.9531 | 15.2346 | 16.1279 | 1 | 1 | 1 | 1 | 97.1891 | 1006.006
2011-05-12 18:00 | 900.9844 | 490.4272 | 5994.8672 | 9.6847 |  |  | 84.8731 | 80789.3438 | 1 | 80789.3438 | 14.4075 | 16.1047 | 1 | 1 | 1 | 1 | 97.238 | 1006.227
2011-05-12 19:00 | 900.9952 | 492.3528 | 6027.2651 | 9.698 |  |  | 85.7606 | 81005.3438 | 1 | 81005.3438 | 15.0483 | 16.1917 | 1 | 1 | 1 | 1 | 97.3629 | 1006.185
2011-05-12 20:00 | 900.9797 | 494.4053 | 6068.2798 | 9.7214 |  |  | 86.6375 | 81213.6328 | 1 | 81213.6328 | 15.8082 | 16.3019 | 1 | 1 | 1 | 1 | 97.1528 | 1006.728
2011-05-12 21:00 | 900.9514 | 495.3731 | 6092.8428 | 9.7341 |  |  | 87.1377 | 81369.4688 | 1 | 81369.4688 | 16.3782 | 16.3679 | 1 | 1 | 1 | 1 | 97.3221 | 1007.187
2011-05-12 22:00 | 900.9645 | 496.7439 | 6140.8931 | 9.7625 |  |  | 88.334 | 81646.3672 | 1 | 81646.3672 | 17.9424 | 16.497 | 1 | 1 | 1 | 1 | 97.2974 | 1007.303
2011-05-12 23:00 | 901.0048 | 496.3787 | 6162.7222 | 9.7798 |  |  | 88.7641 | 81668.3203 | 1 | 81668.3203 | 16.6588 | 16.5556 | 1 | 1 | 1 | 1 | 97.268 | 1007.313
2011-05-13 | 900.9993 | 496.258 | 6168.3042 | 9.7863 |  |  | 88.8374 | 81678.2188 | 1 | 81678.2188 | 16.5168 | 16.5706 | 1 | 1 | 1 | 1 | 97.2525 | 1007.303
2011-05-13 01:00 | 900.9603 | 497.1165 | 6189 | 9.7969 |  |  | 89.034 | 81767.1484 | 1 | 81767.1484 | 16.378 | 16.6262 | 1 | 1 | 1 | 1 | 97.1575 | 1007.628
2011-05-13 02:00 | 900.9745 | 498.0801 | 6205.4048 | 9.8029 |  |  | 89.3708 | 81924.9375 | 1 | 81924.9375 | 16.5287 | 16.6703 | 1 | 1 | 1 | 1 | 97.2102 | 1007.529
2011-05-13 03:00 | 900.9842 | 499.6832 | 6236.022 | 9.8139 |  |  | 90.0731 | 82091.1328 | 1 | 82091.1328 | 16.4222 | 16.7525 | 1 | 1 | 1 | 1 | 97.0426 | 1007.475
2011-05-13 04:00 | 900.9982 | 499.7372 | 6241.9858 | 9.8196 |  |  | 90.5514 | 82091.1484 | 1 | 82091.1484 | 17.3968 | 16.7685 | 1 | 1 | 1 | 1 | 96.9207 | 1007.431
2011-05-13 05:00 | 901.0187 | 500.2882 | 6249.5469 | 9.8225 |  |  | 90.2769 | 82181.5469 | 1 | 82181.5469 | 16.5501 | 16.7889 | 1 | 1 | 1 | 1 | 96.7634 | 1007.32
2011-05-13 06:00 | 901.004 | 500.4586 | 6244.3481 | 9.8174 |  |  | 90.0154 | 82178.2188 | 1 | 82178.2188 | 16.7569 | 16.7749 | 1 | 1 | 0.72285 | 1 | 96.7466 | 1007.775
2011-05-13 07:00 | 900.9147 | 480.3595 | 5955.0952 | 9.8975 |  |  | 86.7225 | 79888.1328 | 1 | 79888.1328 | 15.7541 | 15.9978 | 1 | 1 | 1 | 1 | 98.3494 | 1007.558
2011-05-13 08:00 | 551.5374 | 46.6329 | 509.5399 | 6.3195 |  |  | 44.7579 | 12539.4697 | 0.11278 | 12539.4697 | 2.0377 | 1.3688 | 0.11278 | 1 | 1 | 1 | 76.2933 | 1007.558 | ?
2011-05-13 09:00 | 185.6603 | 38.371 | 1.0552 | 1.168 |  |  | 18.4035 | 15409.3701 | 0 | 15409.3701 | 0.000166 | 0.0028348 | 0 | 1 | 1 | 1 | 131.8805 | 1006.951 | ?
2011-05-13 10:00 | 128.8205 | 0.30042 | 0.99193 | 6.3135 |  |  | 3.3104 | -113.8709 | 0 | -113.8709 | 0.000297 | 0.0026647 | 0 | 1 | 1 | 1 | 68.2851 | 1007.501 | ?
2011-05-13 11:00 | 143.2308 | 1.8504 | 0.84813 | 3.4301 |  |  | 3.5024 | -110.2735 | 0 | -110.2735 | 0.000703 | 0.0022784 | 0 | 1 | 1 | 1 | 49.8879 | 1007.226 | ?
2011-05-13 12:00 | 128.2734 | 138.2847 | 0.68755 | 0.0046171 |  |  | 1.7057 | 36995.6211 | 0 | 36995.6211 | 0.000917 | 0.001847 | 0 | 1 | 1 | 1 | 116.8621 | 1006.434 | ?
2011-05-13 13:00 | 160.2801 | 210.0659 | 0.60657 | 0.0026498 |  |  | -0.37064 | 48529.4219 | 0 | 48529.4219 | 0.000722 | 0.0016295 | 0 | 1 | 1 | 1 | 102.8616 | 1006.893 | ?
2011-05-13 14:00 | 255.2632 | 238.3945 | 573.9745 | 1.5016 |  |  | 22.8535 | 49674.2812 | 0.17063 | 49674.2812 | 10.0513 | 1.5419 | 0.17063 | 1 | 1 | 1 | 102.958 | 1006.461 | ?
2011-05-13 15:00 | 899.9933 | 334.037 | 4708.0601 | 10.5248 |  |  | 97.8459 | 60444.1094 | 1 | 60444.1094 | 9.0256 | 12.6478 | 1 | 1 | 1 | 1 | 112.7961 | 1005.527
2011-05-13 16:00 | 901.6501 | 382.7878 | 5188.6411 | 10.3069 |  |  | 69.6522 | 68048.1875 | 1 | 68048.1875 | 8.9833 | 13.9388 | 1 | 1 | 1 | 1 | 115 | 1005.792
2011-05-13 17:00 | 901.2051 | 436.2122 | 5525.4888 | 10.0101 |  |  | 75.8052 | 74809.8594 | 1 | 74809.8594 | 11.2094 | 14.8437 | 1 | 1 | 1 | 1 | 105.4393 | 1006.782
2011-05-13 18:00 | 901.0182 | 437.4746 | 5511.2632 | 9.9905 |  |  | 76.0145 | 74835.3281 | 1 | 74835.3281 | 14.5511 | 14.8055 | 1 | 1 | 1 | 1 | 104.7839 | 1006.639
2011-05-13 19:00 | 900.9111 | 436.3156 | 5495.0322 | 9.9861 |  |  | 75.585 | 74653.1719 | 1 | 74653.1719 | 14.2796 | 14.7619 | 1 | 1 | 1 | 1 | 104.9501 | 1006.792
2011-05-13 20:00 | 901.02 | 437.4427 | 5541.1021 | 10.014 |  |  | 76.3188 | 74741.9766 | 1 | 74741.9766 | 14.9942 | 14.8857 | 1 | 1 | 1 | 1 | 104.7244 | 1007.342
2011-05-13 21:00 | 901.0874 | 452.5983 | 5708.8599 | 9.9732 |  |  | 79.9155 | 76688.7188 | 1 | 76688.7188 | 14.0991 | 15.3363 | 1 | 1 | 1 | 1 | 103.4096 | 1008.024
2011-05-13 22:00 | 900.9719 | 456.038 | 5768.4009 | 9.9997 |  |  | 80.7993 | 77114.7422 | 1 | 77114.7422 | 15.7351 | 15.4963 | 1 | 1 | 1 | 1 | 102.637 | 1008.293
2011-05-13 23:00 | 901.0477 | 466.2552 | 5880.9141 | 9.98 |  |  | 83.2021 | 78323.1484 | 1 | 78323.1484 | 15.9098 | 15.7986 | 1 | 1 | 1 | 1 | 101.4092 | 1008.42
2011-05-14 | 901.1884 | 473.9092 | 5888.8071 | 9.8642 |  |  | 84.5863 | 79267.3203 | 1 | 79267.3203 | 15.685 | 15.8198 | 1 | 1 | 1 | 1 | 100.3442 | 1008.569
2011-05-14 01:00 | 901.2487 | 486.9245 | 5994.5801 | 9.7652 |  |  | 87.1903 | 80607.0938 | 1 | 80607.0938 | 16.497 | 16.1039 | 1 | 1 | 1 | 1 | 99.0881 | 1008.692
2011-05-14 02:00 | 900.9921 | 498.5977 | 6053.9492 | 9.6848 |  |  | 89.9138 | 81850.75 | 1 | 81850.75 | 17.8927 | 16.2634 | 1 | 1 | 1 | 1 | 96.6618 | 1008.618
2011-05-14 03:00 | 900.9677 | 501.22 | 6175.519 | 9.6904 |  |  | 94.2757 | 82105.8906 | 1 | 82105.8906 | 16.387 | 16.59 | 1 | 1 | 1 | 1 | 97.2243 | 1008.733
2011-05-14 04:00 | 900.9607 | 503.7217 | 6219.7388 | 9.7046 |  |  | 95.9487 | 82432.2891 | 1 | 82432.2891 | 16.4933 | 16.7088 | 1 | 1 | 1 | 1 | 97.6481 | 1008.582
2011-05-14 05:00 | 900.9429 | 505.1837 | 6256.2539 | 9.7394 |  |  | 96.4159 | 82571.8125 | 1 | 82571.8125 | 16.31 | 16.8069 | 1 | 1 | 1 | 1 | 97.5326 | 1008.624
2011-05-14 06:00 | 901.0256 | 501.7816 | 6215.4258 | 9.7506 |  |  | 94.3399 | 82212.4688 | 1 | 82212.4688 | 16.4034 | 16.6972 | 1 | 1 | 0.72222 | 1 | 97.7951 | 1008.695
2011-05-14 07:00 | 900.9297 | 498.865 | 6170.5591 | 9.7413 |  |  | 92.8782 | 81890.3828 | 1 | 81890.3828 | 16.4023 | 16.5767 | 1 | 1 | 1 | 1 | 98.0588 | 1008.492
2011-05-14 08:00 | 900.973 | 497.8664 | 6215.0459 | 9.8218 |  |  | 92.2357 | 81770.4766 | 1 | 81770.4766 | 16.6386 | 16.6962 | 1 | 1 | 1 | 1 | 98.1133 | 1008.417
2011-05-14 09:00 | 901.0567 | 496.8538 | 6195.3608 | 9.8137 |  |  | 91.9107 | 81669.4688 | 1 | 81669.4688 | 16.8675 | 16.6433 | 1 | 1 | 1 | 1 | 98.0399 | 1008.304
2011-05-14 10:00 | 901.0056 | 494.1582 | 6137.2329 | 9.7871 |  |  | 90.2404 | 81420.2188 | 1 | 81420.2188 | 16.5961 | 16.4871 | 1 | 1 | 1 | 1 | 98.1491 | 1007.858
2011-05-14 11:00 | 901.0369 | 492.1683 | 6098.0371 | 9.7685 |  |  | 89.0436 | 81196.1484 | 1 | 81196.1484 | 16.033 | 16.3818 | 1 | 1 | 1 | 1 | 98.1696 | 1007.394
2011-05-14 12:00 | 901.0333 | 491.3367 | 6080.7051 | 9.7571 |  |  | 88.8781 | 81074.3281 | 1 | 81074.3281 | 16.4943 | 16.3353 | 1 | 1 | 1 | 1 | 98.1502 | 1007.439
2011-05-14 13:00 | 901.0403 | 490.6393 | 6063.7568 | 9.7508 |  |  | 88.3506 | 81040.7109 | 1 | 81040.7109 | 16.2901 | 16.2897 | 1 | 1 | 1 | 1 | 97.9772 | 1007.135
2011-05-14 14:00 | 900.9431 | 490.3974 | 6041.2021 | 9.7316 |  |  | 87.5867 | 81050.5391 | 1 | 81050.5391 | 16.0907 | 16.2292 | 1 | 1 | 1 | 1 | 97.8235 | 1006.766
2011-05-14 15:00 | 901.0618 | 490.3568 | 6029.5088 | 9.7231 |  |  | 87.1225 | 81072.6875 | 1 | 81072.6875 | 16.0618 | 16.1977 | 1 | 1 | 1 | 1 | 97.6091 | 1006.222
2011-05-14 16:00 | 900.995 | 490.277 | 6023.1929 | 9.7177 |  |  | 87.0174 | 81015.2031 | 1 | 81015.2031 | 16.0016 | 16.1808 | 1 | 1 | 1 | 1 | 97.388 | 1006.161
2011-05-14 17:00 | 900.938 | 489.9583 | 6027.7949 | 9.7206 |  |  | 86.9769 | 80927.6406 | 1 | 80927.6406 | 16.0557 | 16.1931 | 1 | 1 | 1 | 1 | 97.4461 | 1006.755
2011-05-14 18:00 | 901.0461 | 490.4806 | 6046.3262 | 9.7326 |  |  | 87.3304 | 81025.8828 | 1 | 81025.8828 | 15.8651 | 16.2429 | 1 | 1 | 1 | 1 | 97.6016 | 1006.758
2011-05-14 19:00 | 900.9817 | 491.0035 | 6058.3389 | 9.7347 |  |  | 87.4512 | 81066.0781 | 1 | 81066.0781 | 15.7977 | 16.2752 | 1 | 1 | 1 | 1 | 97.549 | 1006.872
2011-05-14 20:00 | 900.913 | 493.0839 | 6107.0269 | 9.7563 |  |  | 88.5233 | 81353.9688 | 1 | 81353.9688 | 16.5067 | 16.406 | 1 | 1 | 1 | 1 | 97.6737 | 1007.01
2011-05-14 21:00 | 900.9392 | 495.9526 | 6172.3589 | 9.7887 |  |  | 90.1642 | 81759.2734 | 1 | 81759.2734 | 16.441 | 16.5815 | 1 | 1 | 1 | 1 | 97.651 | 1007.017
2011-05-14 22:00 | 901.0176 | 498.3678 | 6225.8301 | 9.8166 |  |  | 91.7231 | 82001.0234 | 1 | 82001.0234 | 16.0954 | 16.7251 | 1 | 1 | 1 | 1 | 97.4663 | 1006.619
2011-05-14 23:00 | 900.9603 | 499.5141 | 6248.646 | 9.8255 |  |  | 92.2893 | 82097.9375 | 1 | 82097.9375 | 16.195 | 16.7864 | 1 | 1 | 1 | 1 | 97.4043 | 1006.714
2011-05-15 | 900.9837 | 500.244 | 6265.458 | 9.8347 |  |  | 92.2619 | 82197.9062 | 1 | 82197.9062 | 16.1377 | 16.8316 | 1 | 1 | 1 | 1 | 97.3461 | 1006.266
2011-05-15 01:00 | 900.98 | 501.127 | 6285.1592 | 9.8428 |  |  | 92.7275 | 82282.7969 | 1 | 82282.7969 | 16.3044 | 16.8845 | 1 | 1 | 1 | 1 | 97.2999 | 1006.21
2011-05-15 02:00 | 901.0089 | 501.8963 | 6295.8979 | 9.8485 |  |  | 92.926 | 82340.8984 | 1 | 82340.8984 | 16.2804 | 16.9134 | 1 | 1 | 1 | 1 | 97.2681 | 1006.046
2011-05-15 03:00 | 900.9975 | 502.2282 | 6298.9312 | 9.8491 |  |  | 92.8156 | 82402.0391 | 1 | 82402.0391 | 16.2968 | 16.9215 | 1 | 1 | 1 | 1 | 97.2819 | 1006.077
2011-05-15 04:00 | 900.9991 | 502.8831 | 6300.4878 | 9.8454 |  |  | 92.6135 | 82447.7969 | 1 | 82447.7969 | 16.3706 | 16.9257 | 1 | 1 | 1 | 1 | 97.2862 | 1006.251
2011-05-15 05:00 | 900.9992 | 502.0497 | 6290.3149 | 9.8391 |  |  | 92.4992 | 82310.3438 | 1 | 82310.3438 | 16.3699 | 16.8984 | 1 | 1 | 1 | 1 | 97.4088 | 1006.63
2011-05-15 06:00 | 901.0436 | 502.9139 | 6315.9619 | 9.8471 |  |  | 93.2661 | 82278.0234 | 1 | 82278.0234 | 16.6407 | 16.9673 | 1 | 1 | 0.72281 | 1 | 97.4729 | 1007.452
2011-05-15 07:00 | 900.9521 | 503.8486 | 6308.542 | 9.8237 |  |  | 93.2061 | 82353.1328 | 1 | 82353.1328 | 16.6006 | 16.9473 | 1 | 1 | 1 | 1 | 97.372 | 1007.81
2011-05-15 08:00 | 900.9844 | 503.6002 | 6319.5112 | 9.8501 |  |  | 93.056 | 82410 | 1 | 82410 | 16.6 | 16.9768 | 1 | 1 | 1 | 1 | 97.5585 | 1007.653
2011-05-15 09:00 | 901.0153 | 502.3577 | 6299.3159 | 9.8481 |  |  | 92.102 | 82281.8438 | 1 | 82281.8438 | 16.4494 | 16.9226 | 1 | 1 | 1 | 1 | 97.6323 | 1007.569
2011-05-15 10:00 | 900.9879 | 501.2159 | 6277.2798 | 9.8364 |  |  | 91.5465 | 82165.7734 | 1 | 82165.7734 | 16.4653 | 16.8634 | 1 | 1 | 1 | 1 | 97.747 | 1007.539
2011-05-15 11:00 | 901.0231 | 500.6627 | 6256.96 | 9.8253 |  |  | 91.4154 | 82163.6562 | 1 | 82163.6562 | 16.5934 | 16.8088 | 1 | 1 | 1 | 1 | 97.7936 | 1007.22
2011-05-15 12:00 | 901.0015 | 500.1982 | 6242.2568 | 9.8175 |  |  | 90.8087 | 82133.2422 | 1 | 82133.2422 | 16.2641 | 16.7693 | 1 | 1 | 1 | 1 | 97.9075 | 1007.013
2011-05-15 13:00 | 901.0401 | 500.3428 | 6229.251 | 9.8112 |  |  | 90.2959 | 82156.6562 | 1 | 82156.6562 | 16.0733 | 16.7343 | 1 | 1 | 1 | 1 | 97.7601 | 1006.499
2011-05-15 14:00 | 901.0383 | 498.8347 | 6189.3989 | 9.7902 |  |  | 89.228 | 82081.1094 | 1 | 82081.1094 | 16.2171 | 16.6273 | 1 | 1 | 1 | 1 | 97.928 | 1005.487
2011-05-15 15:00 | 901.0261 | 498.1469 | 6167.416 | 9.78 |  |  | 88.634 | 82020.5938 | 1 | 82020.5938 | 16.1964 | 16.5682 | 1 | 1 | 1 | 1 | 97.8139 | 1005.049
2011-05-15 16:00 | 901.0422 | 495.9427 | 6108.2202 | 9.7514 |  |  | 87.3681 | 81702.25 | 1 | 81702.25 | 16.2382 | 16.4092 | 1 | 1 | 1 | 1 | 97.3961 | 1005.272
2011-05-15 17:00 | 901.0048 | 494.827 | 6088.5542 | 9.7431 |  |  | 87.5209 | 81496.5938 | 1 | 81496.5938 | 16.354 | 16.3564 | 1 | 1 | 1 | 1 | 97.2175 | 1005.626
2011-05-15 18:00 | 900.9964 | 494.5083 | 6092.2012 | 9.7434 |  |  | 87.7196 | 81486.3672 | 1 | 81486.3672 | 16.3036 | 16.3662 | 1 | 1 | 1 | 1 | 97.3555 | 1005.62
2011-05-15 19:00 | 900.9701 | 495.1391 | 6114.9248 | 9.7576 |  |  | 88.2969 | 81570.9375 | 1 | 81570.9375 | 16.4994 | 16.4272 | 1 | 1 | 1 | 1 | 97.4583 | 1005.458
2011-05-15 20:00 | 900.8804 | 498.1072 | 6190.7651 | 9.7937 |  |  | 89.8625 | 81933.6016 | 1 | 81933.6016 | 16.1938 | 16.6309 | 1 | 1 | 1 | 1 | 97.3487 | 1005.452
2011-05-15 21:00 | 901.0369 | 501.3875 | 6274.624 | 9.8407 |  |  | 91.9386 | 82271.4766 | 1 | 82271.4766 | 16.6865 | 16.8562 | 1 | 1 | 1 | 1 | 97.3207 | 1005.732
2011-05-15 22:00 | 900.9569 | 502.432 | 6303.0972 | 9.8552 |  |  | 92.3506 | 82384.2969 | 1 | 82384.2969 | 16.7588 | 16.9327 | 1 | 1 | 1 | 1 | 97.5206 | 1005.91
2011-05-15 23:00 | 901.0444 | 502.667 | 6304.771 | 9.8556 |  |  | 91.9878 | 82432.2578 | 1 | 82432.2578 | 16.676 | 16.9372 | 1 | 1 | 1 | 1 | 97.4742 | 1005.787
2011-05-16 | 900.8912 | 501.5378 | 6292.1089 | 9.8468 |  |  | 91.8979 | 82279.5469 | 1 | 82279.5469 | 16.5698 | 16.9032 | 1 | 1 | 1 | 1 | 97.3379 | 1005.706
2011-05-16 01:00 | 901.0657 | 503.9625 | 6313.832 | 9.8343 |  |  | 92.6316 | 82569.0703 | 1 | 82569.0703 | 16.6245 | 16.9615 | 1 | 1 | 1 | 1 | 97.4627 | 1005.216
2011-05-16 02:00 | 901.0671 | 504.8214 | 6339.2832 | 9.8529 |  |  | 92.9544 | 82681.6797 | 1 | 82681.6797 | 17.0158 | 17.0299 | 1 | 1 | 1 | 1 | 97.413 | 1004.944
2011-05-16 03:00 | 901.2244 | 506.6822 | 6297.771 | 9.7584 |  |  | 92.9066 | 82861.1562 | 1 | 82861.1562 | 16.5223 | 16.9184 | 1 | 1 | 1 | 1 | 97.0851 | 1004.686
2011-05-16 04:00 | 900.9559 | 507.9355 | 6261.8071 | 9.6949 |  |  | 93.0493 | 82989.2031 | 1 | 82989.2031 | 17.0335 | 16.8218 | 1 | 1 | 1 | 1 | 96.4381 | 1004.726
2011-05-16 05:00 | 900.9896 | 509.2036 | 6285.6318 | 9.7055 |  |  | 93.516 | 83091.9062 | 1 | 83091.9062 | 16.9399 | 16.8858 | 1 | 1 | 1 | 1 | 96.3546 | 1004.299
2011-05-16 06:00 | 901.0502 | 506.3014 | 6258.228 | 9.7045 |  |  | 93.0406 | 82890.0469 | 1 | 82890.0469 | 16.6185 | 16.8122 | 1 | 1 | 0.72333 | 1 | 96.7743 | 1003.923
2011-05-16 07:00 | 900.9675 | 501.4455 | 6239.7798 | 9.7195 |  |  | 93.9941 | 82481.8984 | 1 | 82481.8984 | 16.5752 | 16.7626 | 1 | 1 | 1 | 1 | 97.959 | 1003.606
2011-05-16 08:00 | 900.9813 | 500.1226 | 6231.4829 | 9.7155 |  |  | 93.3034 | 82320.6562 | 1 | 82320.6562 | 16.5703 | 16.7403 | 1 | 1 | 1 | 1 | 98.2507 | 1003.564
2011-05-16 09:00 | 901.0576 | 501.0164 | 6202.168 | 9.669 |  |  | 92.7483 | 82490.9531 | 1 | 82490.9531 | 16.5645 | 16.6616 | 1 | 1 | 1 | 1 | 98.136 | 1003.271
2011-05-16 10:00 | 900.9709 | 500.0493 | 6177.269 | 9.6583 |  |  | 92.6231 | 82337.1172 | 1 | 82337.1172 | 15.7959 | 16.5947 | 1 | 1 | 1 | 1 | 97.94 | 1003.153
2011-05-16 11:00 | 900.9232 | 497.9544 | 6152.6792 | 9.6696 |  |  | 92.3727 | 82130.2812 | 1 | 82130.2812 | 16.6801 | 16.5286 | 1 | 1 | 1 | 1 | 98.3982 | 1003.345
2011-05-16 12:00 | 901.0608 | 491.9867 | 6128.0361 | 9.7164 |  |  | 91.2008 | 81525.2969 | 1 | 81525.2969 | 16.2693 | 16.4624 | 1 | 1 | 1 | 1 | 99.4662 | 1002.806
2011-05-16 13:00 | 900.8512 | 490.5894 | 6103.8511 | 9.7183 |  |  | 90.07 | 81455.3516 | 1 | 81455.3516 | 16.3022 | 16.3975 | 1 | 1 | 1 | 1 | 99.5313 | 1002.112
2011-05-16 14:00 | 900.8304 | 488.5409 | 6168.6372 | 9.8522 |  |  | 89.3392 | 81351.4609 | 1 | 81351.4609 | 16.1745 | 16.5715 | 1 | 1 | 1 | 1 | 100.0007 | 1001.481
2011-05-16 15:00 | 901.0061 | 488.7137 | 6191.189 | 9.8782 |  |  | 89.6815 | 81349.5234 | 1 | 81349.5234 | 16.674 | 16.6321 | 1 | 1 | 1 | 1 | 100.2266 | 1001.779
2011-05-16 16:00 | 901.1157 | 485.7676 | 6127.7168 | 9.8415 |  |  | 87.9975 | 81021.9609 | 1 | 81021.9609 | 16.0454 | 16.4616 | 1 | 1 | 1 | 1 | 100.3328 | 1001.907
2011-05-16 17:00 | 900.8897 | 484.7184 | 6113.939 | 9.8279 |  |  | 89.2114 | 80859.2266 | 1 | 80859.2266 | 16.0926 | 16.4246 | 1 | 1 | 1 | 1 | 100.5349 | 1002.45
2011-05-16 18:00 | 900.9999 | 485.622 | 6137.6528 | 9.8455 |  |  | 89.2921 | 80967.6328 | 1 | 80967.6328 | 16.1389 | 16.4883 | 1 | 1 | 1 | 1 | 100.6837 | 1002.636
2011-05-16 19:00 | 901.0074 | 485.1171 | 6124.936 | 9.8378 |  |  | 88.5766 | 80872.8516 | 1 | 80872.8516 | 16.1867 | 16.4541 | 1 | 1 | 1 | 1 | 100.6937 | 1002.672
2011-05-16 20:00 | 900.9775 | 485.7581 | 6148.5488 | 9.8492 |  |  | 89.0341 | 80935.6328 | 1 | 80935.6328 | 16.1586 | 16.5175 | 1 | 1 | 1 | 1 | 100.7374 | 1003.035
2011-05-16 21:00 | 901.0082 | 487.9628 | 6194.561 | 9.8754 |  |  | 89.9442 | 81170.7812 | 1 | 81170.7812 | 16.226 | 16.6411 | 1 | 1 | 1 | 1 | 100.7823 | 1003.203
2011-05-16 22:00 | 900.9869 | 490.8187 | 6248.1899 | 9.8994 |  |  | 91.1245 | 81436.2891 | 1 | 81436.2891 | 16.3017 | 16.7852 | 1 | 1 | 1 | 1 | 100.5282 | 1003.255
2011-05-16 23:00 | 900.9056 | 490.8669 | 6247.0308 | 9.8978 |  |  | 91.0924 | 81437.1328 | 1 | 81437.1328 | 16.325 | 16.7821 | 1 | 1 | 1 | 1 | 100.347 | 1003.376
2011-05-17 | 901.0675 | 491.5334 | 6253.5562 | 9.9014 |  |  | 91.5113 | 81506.7969 | 1 | 81506.7969 | 16.5086 | 16.7996 | 1 | 1 | 1 | 1 | 99.9723 | 1003.577
2011-05-17 01:00 | 901.0065 | 492.2344 | 6267.209 | 9.9052 |  |  | 91.9901 | 81553.1797 | 1 | 81553.1797 | 16.4797 | 16.8363 | 1 | 1 | 1 | 1 | 100.0139 | 1003.604
2011-05-17 02:00 | 900.9863 | 492.6126 | 6273.3789 | 9.9083 |  |  | 92.2727 | 81577.6484 | 1 | 81577.6484 | 16.4293 | 16.8529 | 1 | 1 | 1 | 1 | 99.9527 | 1003.572
2011-05-17 03:00 | 900.989 | 492.9223 | 6281 | 9.9132 |  |  | 92.7013 | 81594.0078 | 1 | 81594.0078 | 16.4722 | 16.8733 | 1 | 1 | 1 | 1 | 99.9325 | 1003.687
2011-05-17 04:00 | 900.9545 | 493.3227 | 6286.6099 | 9.9138 |  |  | 92.8276 | 81675.8125 | 1 | 81675.8125 | 16.5191 | 16.8884 | 1 | 1 | 1 | 1 | 99.9504 | 1003.525
2011-05-17 05:00 | 900.9741 | 495.0445 | 6314.9141 | 9.9251 |  |  | 93.331 | 81870.3828 | 1 | 81870.3828 | 16.5534 | 16.9645 | 1 | 1 | 1 | 1 | 99.9907 | 1003.421
2011-05-17 06:00 | 901.0656 | 493.7853 | 6287.355 | 9.9119 |  |  | 92.7711 | 81780.1719 | 1 | 81780.1719 | 16.5455 | 16.8904 | 1 | 1 | 0.72222 | 1 | 100.1111 | 1003.211
2011-05-17 07:00 | 901.0596 | 493.2202 | 6262.1689 | 9.8841 |  |  | 91.5857 | 81726.5703 | 1 | 81726.5703 | 16.2661 | 16.8228 | 1 | 1 | 1 | 1 | 99.9734 | 1002.773
2011-05-17 08:00 | 901.0085 | 494.8854 | 6258.4468 | 9.8544 |  |  | 91.5946 | 81905.7578 | 1 | 81905.7578 | 16.353 | 16.8128 | 1 | 1 | 1 | 1 | 99.3989 | 1002.328
2011-05-17 09:00 | 901.1265 | 498.4 | 6264.2422 | 9.8156 |  |  | 91.7432 | 82241.1875 | 1 | 82241.1875 | 16.5525 | 16.8283 | 1 | 1 | 1 | 1 | 98.7001 | 1001.698
2011-05-17 10:00 | 900.9957 | 497.0107 | 6227.104 | 9.7938 |  |  | 91.2026 | 82140.1172 | 1 | 82140.1172 | 16.4715 | 16.7286 | 1 | 1 | 1 | 1 | 98.3945 | 1001.02
2011-05-17 11:00 | 901.143 | 496.8584 | 6202.3691 | 9.7397 |  |  | 91.7059 | 82024.4922 | 1 | 82024.4922 | 16.4714 | 16.6621 | 1 | 1 | 1 | 1 | 98.1281 | 1000.777
2011-05-17 12:00 | 901.0743 | 500.3764 | 6199.2939 | 9.6659 |  |  | 93.1808 | 82414.7969 | 1 | 82414.7969 | 16.9403 | 16.6539 | 1 | 1 | 1 | 1 | 97.8857 | 1000.412
2011-05-17 13:00 | 900.8377 | 501.782 | 6213.1611 | 9.6812 |  |  | 92.4125 | 82589.3281 | 1 | 82589.3281 | 16.8615 | 16.6911 | 1 | 1 | 1 | 1 | 97.3287 | 999.5736
2011-05-17 14:00 | 900.9756 | 500.1148 | 6239.2251 | 9.7504 |  |  | 90.6812 | 82453.9062 | 1 | 82453.9062 | 17.3329 | 16.7611 | 1 | 1 | 1 | 1 | 97.5652 | 998.6053
2011-05-17 15:00 | 901.0838 | 500.4802 | 6212.0649 | 9.7194 |  |  | 89.9066 | 82520.0312 | 1 | 82520.0312 | 17.1271 | 16.6882 | 1 | 1 | 1 | 1 | 97.4803 | 998.0457
2011-05-17 16:00 | 901.1389 | 503.3664 | 6226.417 | 9.6814 |  |  | 90.9793 | 82811.0469 | 1 | 82811.0469 | 16.8582 | 16.7267 | 1 | 1 | 1 | 1 | 96.921 | 998.5363
2011-05-17 17:00 | 901.0673 | 503.563 | 6172.02 | 9.6003 |  |  | 91.5594 | 82859.3516 | 1 | 82859.3516 | 17.1684 | 16.5806 | 1 | 1 | 1 | 1 | 96.9937 | 998.7144
2011-05-17 18:00 | 900.9282 | 502.9103 | 6173.6489 | 9.6168 |  |  | 91.1179 | 82754.6172 | 1 | 82754.6172 | 17.4965 | 16.585 | 1 | 1 | 1 | 1 | 96.9974 | 998.6417
2011-05-17 19:00 | 900.9759 | 502.6161 | 6178.249 | 9.6219 |  |  | 91.0785 | 82725.2734 | 1 | 82725.2734 | 17.1527 | 16.5973 | 1 | 1 | 1 | 1 | 97.0298 | 998.5682
2011-05-17 20:00 | 900.9551 | 503.5504 | 6212.1201 | 9.6542 |  |  | 91.8362 | 82849.1719 | 1 | 82849.1719 | 17.1 | 16.6883 | 1 | 1 | 1 | 1 | 96.979 | 998.5775
2011-05-17 21:00 | 900.8757 | 504.4578 | 6246.4268 | 9.6916 |  |  | 92.5979 | 82977.3438 | 1 | 82977.3438 | 16.6379 | 16.7805 | 1 | 1 | 1 | 1 | 97.0857 | 999.0312
2011-05-17 22:00 | 900.912 | 501.8889 | 6295.2881 | 9.8017 |  |  | 92.5068 | 82638.4297 | 1 | 82638.4297 | 16.592 | 16.9117 | 1 | 1 | 1 | 1 | 97.3876 | 999.3053
2011-05-17 23:00 | 900.9514 | 498.5277 | 6309.4009 | 9.8675 |  |  | 92.5455 | 82344.4531 | 1 | 82344.4531 | 16.3452 | 16.9496 | 1 | 1 | 1 | 1 | 98.2032 | 999.8417
2011-05-18 | 900.9627 | 496.525 | 6303.6021 | 9.8895 |  |  | 91.726 | 82179.7969 | 1 | 82179.7969 | 16.3854 | 16.9341 | 1 | 1 | 1 | 1 | 99.0335 | 1000.212
2011-05-18 01:00 | 900.9073 | 497.3216 | 6300.5459 | 9.8777 |  |  | 91.3305 | 82285.9531 | 1 | 82285.9531 | 16.667 | 16.9259 | 1 | 1 | 1 | 1 | 99.4072 | 1000.797
2011-05-18 02:00 | 901.0341 | 497.9596 | 6303.874 | 9.8755 |  |  | 91.3942 | 82275.4766 | 1 | 82275.4766 | 15.8494 | 16.9348 | 1 | 1 | 1 | 1 | 99.4352 | 1001.765
2011-05-18 03:00 | 900.9455 | 494.7328 | 6277.1631 | 9.9059 |  |  | 90.9553 | 81809.9297 | 1 | 81809.9297 | 16.5723 | 16.863 | 1 | 1 | 1 | 1 | 100.0304 | 1002.448
2011-05-18 04:00 | 900.9528 | 492.7756 | 6276.3999 | 9.925 |  |  | 90.7814 | 81582.1406 | 1 | 81582.1406 | 16.1732 | 16.861 | 1 | 1 | 1 | 1 | 100.6932 | 1003.158
2011-05-18 05:00 | 901.0485 | 493.3768 | 6285.0601 | 9.9264 |  |  | 91.2564 | 81566.6016 | 1 | 81566.6016 | 16.8119 | 16.8843 | 1 | 1 | 1 | 1 | 100.6967 | 1003.873
2011-05-18 06:00 | 901.0253 | 495.6345 | 6294.8042 | 9.8955 |  |  | 91.627 | 81834.8438 | 1 | 81834.8438 | 16.8253 | 16.9104 | 1 | 1 | 0.72222 | 1 | 100.5004 | 1004.928
2011-05-18 07:00 | 901.1161 | 498.596 | 6274.3242 | 9.8341 |  |  | 92.1139 | 82128.1094 | 1 | 82128.1094 | 16.2382 | 16.8554 | 1 | 1 | 1 | 1 | 99.539 | 1005.498
2011-05-18 08:00 | 901.0217 | 496.2924 | 6243.7661 | 9.8351 |  |  | 91.1307 | 81790.5625 | 1 | 81790.5625 | 16.4874 | 16.7733 | 1 | 1 | 1 | 1 | 99.393 | 1006.409
2011-05-18 09:00 | 900.9811 | 495.7249 | 6218.3379 | 9.8169 |  |  | 90.6369 | 81711.3438 | 1 | 81711.3438 | 16.4586 | 16.705 | 1 | 1 | 1 | 1 | 99.4666 | 1006.791
2011-05-18 10:00 | 901.1146 | 494.1707 | 6193.7139 | 9.8074 |  |  | 90.2707 | 81528.2812 | 1 | 81528.2812 | 16.5125 | 16.6389 | 1 | 1 | 1 | 1 | 99.4531 | 1006.735
2011-05-18 11:00 | 901.014 | 494.9286 | 6178.4971 | 9.7792 |  |  | 90.1874 | 81606.9219 | 1 | 81606.9219 | 16.4119 | 16.598 | 1 | 1 | 1 | 1 | 99.1518 | 1006.488
2011-05-18 12:00 | 900.9275 | 492.8121 | 6125.0332 | 9.7511 |  |  | 89.3843 | 81393.3516 | 1 | 81393.3516 | 16.4582 | 16.4544 | 1 | 1 | 1 | 1 | 99.4288 | 1006.513
2011-05-18 13:00 | 901.0554 | 492.938 | 6126.5132 | 9.7551 |  |  | 89.1909 | 81379.6484 | 1 | 81379.6484 | 16.2518 | 16.4583 | 1 | 1 | 1 | 1 | 99.0362 | 1006.325
2011-05-18 14:00 | 901.0067 | 493.508 | 6128.7861 | 9.7556 |  |  | 89.3395 | 81478.3906 | 1 | 81478.3906 | 16.6738 | 16.4644 | 1 | 1 | 1 | 1 | 98.6902 | 1006.683
2011-05-18 15:00 | 900.9906 | 493.216 | 6132.8521 | 9.758 |  |  | 89.6908 | 81420.6406 | 1 | 81420.6406 | 16.5533 | 16.4754 | 1 | 1 | 1 | 1 | 98.7567 | 1007.164
2011-05-18 16:00 | 901.0042 | 493.0117 | 6142.0898 | 9.7657 |  |  | 89.6873 | 81379.0703 | 1 | 81379.0703 | 16.3964 | 16.5002 | 1 | 1 | 1 | 1 | 98.812 | 1007.528
2011-05-18 17:00 | 901.0185 | 492.8421 | 6144.5879 | 9.7676 |  |  | 89.5217 | 81364.6875 | 1 | 81364.6875 | 16.4091 | 16.5069 | 1 | 1 | 1 | 1 | 98.786 | 1007.571
2011-05-18 18:00 | 900.9576 | 492.8041 | 6156.6021 | 9.7759 |  |  | 89.2833 | 81339.5312 | 1 | 81339.5312 | 16.3005 | 16.5392 | 1 | 1 | 1 | 1 | 98.8436 | 1007.487
2011-05-18 19:00 | 900.9803 | 492.5954 | 6168.3281 | 9.7871 |  |  | 89.314 | 81373.0625 | 1 | 81373.0625 | 16.3528 | 16.5707 | 1 | 1 | 1 | 1 | 99.117 | 1007.592
2011-05-18 20:00 | 900.9531 | 493.6926 | 6191.2031 | 9.7964 |  |  | 89.9123 | 81526.8516 | 1 | 81526.8516 | 16.4584 | 16.6321 | 1 | 1 | 1 | 1 | 99.1189 | 1007.168
2011-05-18 21:00 | 901.0347 | 493.5337 | 6212.772 | 9.8143 |  |  | 90.6698 | 81528.8828 | 1 | 81528.8828 | 16.4597 | 16.6901 | 1 | 1 | 1 | 1 | 99.2565 | 1006.909
2011-05-18 22:00 | 900.9618 | 494.0941 | 6231.7749 | 9.8241 |  |  | 90.8655 | 81607.2969 | 1 | 81607.2969 | 16.4853 | 16.7411 | 1 | 1 | 1 | 1 | 99.1469 | 1006.671
2011-05-18 23:00 | 901.0205 | 494.4591 | 6241.3398 | 9.8284 |  |  | 90.9425 | 81692.7188 | 1 | 81692.7188 | 16.6762 | 16.7668 | 1 | 1 | 1 | 1 | 99.2208 | 1006.03
2011-05-19 | 900.9952 | 492.7249 | 6217.0122 | 9.8227 |  |  | 90.0085 | 81484.6484 | 1 | 81484.6484 | 16.3506 | 16.7015 | 1 | 1 | 1 | 1 | 99.1497 | 1005.381
2011-05-19 01:00 | 901.0207 | 492.0965 | 6204.6099 | 9.8161 |  |  | 89.5181 | 81414.6094 | 1 | 81414.6094 | 16.3696 | 16.6681 | 1 | 1 | 1 | 1 | 99.1385 | 1004.932
2011-05-19 02:00 | 901.0137 | 491.6603 | 6193.731 | 9.8119 |  |  | 89.6683 | 81414.7109 | 1 | 81414.7109 | 16.3734 | 16.6389 | 1 | 1 | 1 | 1 | 99.1344 | 1004.231
2011-05-19 03:00 | 900.9937 | 491.0443 | 6189.2891 | 9.8106 |  |  | 89.6925 | 81329.2188 | 1 | 81329.2188 | 16.267 | 16.627 | 1 | 1 | 1 | 1 | 99.1283 | 1003.738
2011-05-19 04:00 | 900.9916 | 490.7425 | 6194.4492 | 9.8163 |  |  | 90.2744 | 81332.7031 | 1 | 81332.7031 | 16.3821 | 16.6408 | 1 | 1 | 1 | 1 | 99.4962 | 1004.026
2011-05-19 05:00 | 901.0021 | 491.5101 | 6203.9668 | 9.8205 |  |  | 89.9874 | 81438.9531 | 1 | 81438.9531 | 16.2434 | 16.6664 | 1 | 1 | 1 | 1 | 99.3795 | 1004.128
2011-05-19 06:00 | 901.0139 | 492.4651 | 6212.376 | 9.8205 |  |  | 90.2212 | 81523.8984 | 1 | 81523.8984 | 16.4154 | 16.689 | 1 | 1 | 0.72278 | 1 | 99.1633 | 1004.245
2011-05-19 07:00 | 901.0002 | 492.6262 | 6201.8408 | 9.8109 |  |  | 89.9933 | 81506.1797 | 1 | 81506.1797 | 16.3357 | 16.6607 | 1 | 1 | 1 | 1 | 99.1662 | 1004.613
2011-05-19 08:00 | 901.0529 | 495.1297 | 6207.9961 | 9.7891 |  |  | 89.9147 | 81787.1328 | 1 | 81787.1328 | 16.0612 | 16.6772 | 1 | 1 | 1 | 1 | 98.8922 | 1005.041
2011-05-19 09:00 | 901.0078 | 498.3723 | 6215.9209 | 9.7583 |  |  | 90.6652 | 81996.9766 | 1 | 81996.9766 | 16.2066 | 16.6985 | 1 | 1 | 1 | 1 | 98.3046 | 1005.316
2011-05-19 10:00 | 901.0526 | 498.2454 | 6176.8628 | 9.7228 |  |  | 89.7404 | 81896.3672 | 1 | 81896.3672 | 16.1595 | 16.5936 | 1 | 1 | 1 | 1 | 98.1242 | 1004.926
2011-05-19 11:00 | 901.0565 | 499.3149 | 6148.1548 | 9.6899 |  |  | 89.7482 | 81999.0234 | 1 | 81999.0234 | 15.6869 | 16.5165 | 1 | 1 | 1 | 1 | 97.9023 | 1004.601
2011-05-19 12:00 | 901.0604 | 498.7934 | 6130.728 | 9.6771 |  |  | 89.6358 | 81862.2422 | 1 | 81862.2422 | 16.2129 | 16.4697 | 1 | 1 | 1 | 1 | 97.8151 | 1004.782
2011-05-19 13:00 | 900.9825 | 498.1815 | 6124.7642 | 9.6716 |  |  | 89.7276 | 81828.4609 | 1 | 81828.4609 | 16.1908 | 16.4536 | 1 | 1 | 1 | 1 | 98.1163 | 1004.888
2011-05-19 14:00 | 901.0084 | 498.4579 | 6134.7368 | 9.6832 |  |  | 89.6138 | 81880.5312 | 1 | 81880.5312 | 16.575 | 16.4804 | 1 | 1 | 1 | 1 | 98.0016 | 1005.272
2011-05-19 15:00 | 901.0405 | 502.1916 | 6170.9082 | 9.6659 |  |  | 89.8906 | 82216.9688 | 1 | 82216.9688 | 16.5391 | 16.5776 | 1 | 1 | 1 | 1 | 97.3602 | 1005.683
2011-05-19 16:00 | 900.9471 | 503.4405 | 6178.6621 | 9.6605 |  |  | 90.0725 | 82306.3281 | 1 | 82306.3281 | 16.52 | 16.5984 | 1 | 1 | 1 | 1 | 96.9768 | 1006.096
2011-05-19 17:00 | 900.9338 | 504.2466 | 6200.958 | 9.6738 |  |  | 90.3919 | 82276.3828 | 1 | 82276.3828 | 16.4003 | 16.6583 | 1 | 1 | 1 | 1 | 96.8207 | 1007.27
2011-05-19 18:00 | 901.2097 | 504.5269 | 6170.1909 | 9.6216 |  |  | 90.2761 | 82337.9922 | 1 | 82337.9922 | 16.4737 | 16.5757 | 1 | 1 | 1 | 1 | 96.8467 | 1007.701
2011-05-19 19:00 | 900.7723 | 505.2644 | 6229.1138 | 9.6896 |  |  | 90.9871 | 82417.8438 | 1 | 82417.8438 | 16.4509 | 16.734 | 1 | 1 | 1 | 1 | 96.9209 | 1008.196
2011-05-19 20:00 | 900.9568 | 505.6292 | 6247.9458 | 9.703 |  |  | 91.1972 | 82454.8828 | 1 | 82454.8828 | 16.3173 | 16.7846 | 1 | 1 | 1 | 1 | 97.1658 | 1008.662
2011-05-19 21:00 | 901.2115 | 506.5229 | 6221.2461 | 9.6438 |  |  | 91.7293 | 82535.5703 | 1 | 82535.5703 | 16.4825 | 16.7128 | 1 | 1 | 1 | 1 | 97.2431 | 1009.384
2011-05-19 22:00 | 900.9962 | 507.6125 | 6205.7012 | 9.5998 |  |  | 92.4234 | 82649.4062 | 1 | 82649.4062 | 16.6841 | 16.6711 | 1 | 1 | 1 | 1 | 97.1272 | 1009.931
2011-05-19 23:00 | 900.7293 | 506.5385 | 6275.1108 | 9.7203 |  |  | 93.2099 | 82552.4531 | 1 | 82552.4531 | 16.7154 | 16.8575 | 1 | 1 | 1 | 1 | 97.3674 | 1010.396
2011-05-20 | 900.8867 | 495.6782 | 6245.27 | 9.843 |  |  | 91.5125 | 81513.2812 | 1 | 81513.2812 | 16.3116 | 16.7774 | 1 | 1 | 1 | 1 | 99.3062 | 1010.886
2011-05-20 01:00 | 900.9943 | 495.4164 | 6267.521 | 9.8643 |  |  | 91.1482 | 81532.8984 | 1 | 81532.8984 | 16.5537 | 16.8371 | 1 | 1 | 1 | 1 | 99.7934 | 1011.19
2011-05-20 02:00 | 900.9871 | 496.4427 | 6289.1108 | 9.8739 |  |  | 91.538 | 81626.2891 | 1 | 81626.2891 | 16.5865 | 16.8951 | 1 | 1 | 1 | 1 | 99.9929 | 1011.64
2011-05-20 03:00 | 900.9563 | 497.4381 | 6309.8462 | 9.8812 |  |  | 92.1936 | 81694.5625 | 1 | 81694.5625 | 16.32 | 16.9508 | 1 | 1 | 1 | 1 | 100.0777 | 1011.917
2011-05-20 04:00 | 901.0798 | 500.7967 | 6359.6621 | 9.8892 |  |  | 93.9554 | 82070.7734 | 1 | 82070.7734 | 16.9829 | 17.0847 | 1 | 1 | 1 | 1 | 100.0677 | 1012.256
2011-05-20 05:00 | 900.9422 | 500.6839 | 6335.606 | 9.8614 |  |  | 93.8322 | 82057.7188 | 1 | 82057.7188 | 16.9974 | 17.02 | 1 | 1 | 1 | 1 | 100.0066 | 1012.712
2011-05-20 06:00 | 901.0244 | 498.6824 | 6321.8599 | 9.8792 |  |  | 92.5874 | 81820.9375 | 1 | 81820.9375 | 16.5744 | 16.9831 | 1 | 1 | 0.72278 | 1 | 100.2055 | 1013.027
2011-05-20 07:00 | 901.0359 | 496.0457 | 6258.0381 | 9.8508 |  |  | 90.7718 | 81515.8281 | 1 | 81515.8281 | 16.5992 | 16.8117 | 1 | 1 | 1 | 1 | 100.3419 | 1013.452
2011-05-20 08:00 | 901.054 | 492.662 | 6190.979 | 9.8187 |  |  | 89.3026 | 81063.0469 | 1 | 81063.0469 | 16.0955 | 16.6315 | 1 | 1 | 1 | 1 | 100.4889 | 1013.789
2011-05-20 09:00 | 901.0456 | 490.2413 | 6143.373 | 9.8015 |  |  | 88.1998 | 80779.0938 | 1 | 80779.0938 | 15.9541 | 16.5036 | 1 | 1 | 1 | 1 | 100.5795 | 1013.733
2011-05-20 10:00 | 901.061 | 488.6852 | 6100.0029 | 9.7789 |  |  | 87.1778 | 80597.5938 | 1 | 80597.5938 | 16.1705 | 16.3871 | 1 | 1 | 1 | 1 | 100.5333 | 1013.084
2011-05-20 11:00 | 901.0117 | 486.4266 | 6051.5161 | 9.7577 |  |  | 86.1098 | 80374.0703 | 1 | 80374.0703 | 16.0222 | 16.2569 | 1 | 1 | 1 | 1 | 100.6768 | 1012.299
2011-05-20 12:00 | 900.9915 | 485.1856 | 6040.3618 | 9.7592 |  |  | 85.9745 | 80186.1016 | 1 | 80186.1016 | 16.095 | 16.2269 | 1 | 1 | 1 | 1 | 100.6339 | 1012.117
2011-05-20 13:00 | 900.9735 | 484.3117 | 6037.873 | 9.7655 |  |  | 85.3527 | 80103.1797 | 1 | 80103.1797 | 16.4636 | 16.2202 | 1 | 1 | 1 | 1 | 100.643 | 1011.814
2011-05-20 14:00 | 901.0778 | 483.9485 | 6028.0942 | 9.7667 |  |  | 84.7554 | 80141.3984 | 1 | 80141.3984 | 16.3435 | 16.1939 | 1 | 1 | 1 | 1 | 100.5823 | 1011.394
2011-05-20 15:00 | 900.9915 | 484.1887 | 6005.478 | 9.7317 |  |  | 84.3981 | 80205.5938 | 1 | 80205.5938 | 16.246 | 16.1332 | 1 | 1 | 1 | 1 | 100.2919 | 1011.078
2011-05-20 16:00 | 901.1456 | 483.9601 | 5942.7422 | 9.6442 |  |  | 84.133 | 80231.5781 | 1 | 80231.5781 | 16.0117 | 15.9646 | 1 | 1 | 1 | 1 | 100.1948 | 1010.443
2011-05-20 17:00 | 901.0453 | 483.3125 | 5920.4639 | 9.6231 |  |  | 84.4752 | 80064.5469 | 1 | 80064.5469 | 16.0929 | 15.9048 | 1 | 1 | 1 | 1 | 100.2541 | 1011.264
2011-05-20 18:00 | 901.1171 | 482.9614 | 5917.812 | 9.6109 |  |  | 84.4548 | 79920.0234 | 1 | 79920.0234 | 16.0218 | 15.8977 | 1 | 1 | 1 | 1 | 100.3032 | 1011.308
2011-05-20 19:00 | 900.762 | 492.3837 | 6051.1641 | 9.6359 |  |  | 86.5867 | 80852.7188 | 1 | 80852.7188 | 16.1545 | 16.2559 | 1 | 1 | 1 | 1 | 99.3432 | 1011.249
2011-05-20 20:00 | 900.9343 | 495.2748 | 6117.167 | 9.6914 |  |  | 87.2081 | 81111.0703 | 1 | 81111.0703 | 16.2028 | 16.4332 | 1 | 1 | 1 | 1 | 98.6582 | 1011.189
2011-05-20 21:00 | 901.1107 | 498.3517 | 6148.9609 | 9.6783 |  |  | 88.6363 | 81540.7969 | 1 | 81540.7969 | 16.3209 | 16.5186 | 1 | 1 | 1 | 1 | 98.5612 | 1011.121
2011-05-20 22:00 | 901.0035 | 501.333 | 6135.4561 | 9.6049 |  |  | 89.7774 | 81961.2188 | 1 | 81961.2188 | 16.5727 | 16.4824 | 1 | 1 | 1 | 1 | 98.3313 | 1011.102
2011-05-20 23:00 | 901.0626 | 503.0534 | 6162.355 | 9.6103 |  |  | 90.4202 | 82073.9297 | 1 | 82073.9297 | 16.9044 | 16.5546 | 1 | 1 | 1 | 1 | 98.1179 | 1011.79
2011-05-21 | 900.9742 | 503.8718 | 6177.209 | 9.6121 |  |  | 90.4596 | 82172.1328 | 1 | 82172.1328 | 16.7427 | 16.5945 | 1 | 1 | 1 | 1 | 97.9601 | 1012.238
2011-05-21 01:00 | 900.9926 | 504.6484 | 6197.2642 | 9.6257 |  |  | 90.7977 | 82232.5312 | 1 | 82232.5312 | 16.6966 | 16.6484 | 1 | 1 | 1 | 1 | 97.8824 | 1012.418
2011-05-21 02:00 | 901.0053 | 505.9926 | 6221.2158 | 9.6336 |  |  | 91.6019 | 82428.6484 | 1 | 82428.6484 | 16.7503 | 16.7127 | 1 | 1 | 1 | 1 | 97.8195 | 1012.322
2011-05-21 03:00 | 901.0034 | 506.6345 | 6233.7109 | 9.6307 |  |  | 91.8633 | 82516.9375 | 1 | 82516.9375 | 16.7608 | 16.7463 | 1 | 1 | 1 | 1 | 97.8251 | 1012.508
2011-05-21 04:00 | 900.9657 | 509.0123 | 6267.437 | 9.6395 |  |  | 93.0406 | 82790.8438 | 1 | 82790.8438 | 16.848 | 16.8369 | 1 | 1 | 1 | 1 | 97.6676 | 1012.754
2011-05-21 05:00 | 900.9826 | 508.0044 | 6265.6582 | 9.6516 |  |  | 92.8033 | 82680.4688 | 1 | 82680.4688 | 16.805 | 16.8321 | 1 | 1 | 1 | 1 | 97.7971 | 1012.843
2011-05-21 06:00 | 900.7527 | 501.2641 | 6260.9282 | 9.7581 |  |  | 91.1313 | 82031.6875 | 1 | 82031.6875 | 16.6774 | 16.8194 | 1 | 1 | 0.72278 | 1 | 98.5864 | 1012.906
2011-05-21 07:00 | 901.0501 | 498.1057 | 6267.8569 | 9.8128 |  |  | 89.7807 | 81693.6328 | 1 | 81693.6328 | 16.5062 | 16.838 | 1 | 1 | 1 | 1 | 98.9948 | 1013.049
2011-05-21 08:00 | 901.0168 | 497.9879 | 6259.0972 | 9.8079 |  |  | 89.6003 | 81656.0781 | 1 | 81656.0781 | 16.5152 | 16.8145 | 1 | 1 | 1 | 1 | 99.0201 | 1013.331
2011-05-21 09:00 | 901.0004 | 496.3046 | 6219.9858 | 9.7895 |  |  | 88.7819 | 81482.5938 | 1 | 81482.5938 | 16.4471 | 16.7094 | 1 | 1 | 1 | 1 | 99.2912 | 1013.509
2011-05-21 10:00 | 901.0887 | 495.0596 | 6190.9639 | 9.7765 |  |  | 88.1897 | 81285.1328 | 1 | 81285.1328 | 16.3809 | 16.6315 | 1 | 1 | 1 | 1 | 99.306 | 1013.381
2011-05-21 11:00 | 901.0118 | 494.3465 | 6165.2041 | 9.7596 |  |  | 87.3877 | 81224.9922 | 1 | 81224.9922 | 16.0174 | 16.5623 | 1 | 1 | 1 | 1 | 99.3752 | 1013.281
2011-05-21 12:00 | 901.0328 | 493.6234 | 6140.1699 | 9.7495 |  |  | 86.7313 | 81095.7422 | 1 | 81095.7422 | 16.2529 | 16.495 | 1 | 1 | 1 | 1 | 99.3355 | 1013.399
2011-05-21 13:00 | 901.0422 | 492.2385 | 6099.481 | 9.7238 |  |  | 85.8559 | 80941.75 | 1 | 80941.75 | 16.156 | 16.3857 | 1 | 1 | 1 | 1 | 99.3315 | 1013.007
2011-05-21 14:00 | 900.9867 | 492.4215 | 6090.8589 | 9.7161 |  |  | 85.7029 | 80979.0234 | 1 | 80979.0234 | 16.162 | 16.3626 | 1 | 1 | 1 | 1 | 99.1628 | 1013.232
2011-05-21 15:00 | 901.0123 | 492.7332 | 6092.3198 | 9.714 |  |  | 85.9391 | 81041.5078 | 1 | 81041.5078 | 16.1269 | 16.3665 | 1 | 1 | 1 | 1 | 99.0976 | 1013.009
2011-05-21 16:00 | 901.0135 | 492.3432 | 6086.6479 | 9.7095 |  |  | 85.9131 | 80969.0078 | 1 | 80969.0078 | 16.2789 | 16.3512 | 1 | 1 | 1 | 1 | 99.2428 | 1013.188
2011-05-21 17:00 | 900.9285 | 493.1587 | 6108.6758 | 9.7198 |  |  | 86.2314 | 80953.5234 | 1 | 80953.5234 | 16.2734 | 16.4104 | 1 | 1 | 1 | 1 | 98.9731 | 1014.436
2011-05-21 18:00 | 900.9725 | 493.401 | 6118.3789 | 9.7306 |  |  | 86.3301 | 80974.7734 | 1 | 80974.7734 | 16.4866 | 16.4365 | 1 | 1 | 1 | 1 | 98.9941 | 1015.091
2011-05-21 19:00 | 901.0125 | 493.1361 | 6131.4819 | 9.7405 |  |  | 86.4578 | 80898.9766 | 1 | 80898.9766 | 16.0604 | 16.4717 | 1 | 1 | 1 | 1 | 99.1436 | 1015.329
2011-05-21 20:00 | 900.9454 | 493.9651 | 6146.1509 | 9.7454 |  |  | 86.8629 | 81038.9766 | 1 | 81038.9766 | 16.3869 | 16.5111 | 1 | 1 | 1 | 1 | 99.0948 | 1015.886
2011-05-21 21:00 | 901.0097 | 494.4039 | 6162.189 | 9.7569 |  |  | 87.5336 | 81076.1172 | 1 | 81076.1172 | 16.2965 | 16.5542 | 1 | 1 | 1 | 1 | 99.2107 | 1016.308
2011-05-21 22:00 | 900.9653 | 496.0495 | 6184.8911 | 9.7596 |  |  | 88.2138 | 81265.5703 | 1 | 81265.5703 | 16.3155 | 16.6152 | 1 | 1 | 1 | 1 | 99.2641 | 1016.705
2011-05-21 23:00 | 900.9251 | 498.9146 | 6238.8848 | 9.7776 |  |  | 89.1047 | 81619.8828 | 1 | 81619.8828 | 16.3873 | 16.7602 | 1 | 1 | 1 | 1 | 99.2316 | 1016.97
2011-05-22 | 901.003 | 500.5195 | 6262.373 | 9.7844 |  |  | 89.6995 | 81851.6875 | 1 | 81851.6875 | 16.6971 | 16.8233 | 1 | 1 | 1 | 1 | 99.1964 | 1017.177
2011-05-22 01:00 | 901.0469 | 499.4013 | 6262.3608 | 9.7912 |  |  | 89.03 | 81723.0078 | 1 | 81723.0078 | 16.4747 | 16.8233 | 1 | 1 | 1 | 1 | 99.4117 | 1017.229
2011-05-22 02:00 | 901.1047 | 503.3286 | 6300.2422 | 9.7665 |  |  | 90.5583 | 82224.6484 | 1 | 82224.6484 | 16.6518 | 16.925 | 1 | 1 | 1 | 1 | 99.4207 | 1017.14
2011-05-22 03:00 | 900.9625 | 505.0804 | 6297.4922 | 9.73 |  |  | 91.6225 | 82386.6328 | 1 | 82386.6328 | 16.8622 | 16.9177 | 1 | 1 | 1 | 1 | 99.2304 | 1017.08
2011-05-22 04:00 | 901.0323 | 508.1279 | 6336.3032 | 9.7307 |  |  | 93.1437 | 82698.5391 | 1 | 82698.5391 | 16.6789 | 17.0219 | 1 | 1 | 1 | 1 | 99.1404 | 1016.953
2011-05-22 05:00 | 900.7051 | 502.6094 | 6354.2549 | 9.8599 |  |  | 92.7365 | 82173.2969 | 1 | 82173.2969 | 16.6797 | 17.0701 | 1 | 1 | 1 | 1 | 99.8754 | 1016.762
2011-05-22 06:00 | 901.0248 | 498.1264 | 6337.3882 | 9.8968 |  |  | 90.8706 | 81694.6562 | 1 | 81694.6562 | 17.0629 | 17.0248 | 1 | 1 | 0.72222 | 1 | 100.6936 | 1016.646
2011-05-22 07:00 | 901.1311 | 492.6064 | 6230.0571 | 9.8553 |  |  | 88.5374 | 81079.0234 | 1 | 81079.0234 | 16.3087 | 16.7365 | 1 | 1 | 1 | 1 | 100.8342 | 1016.458
2011-05-22 08:00 | 901.0299 | 486.8895 | 6128.4072 | 9.8142 |  |  | 85.9645 | 80316.6719 | 1 | 80316.6719 | 16.3136 | 16.4634 | 1 | 1 | 1 | 1 | 100.9293 | 1016.386
2011-05-22 09:00 | 901.0051 | 483.7799 | 6069.373 | 9.7872 |  |  | 84.5407 | 79929.5938 | 1 | 79929.5938 | 15.8143 | 16.3048 | 1 | 1 | 1 | 1 | 101.1372 | 1015.881
2011-05-22 10:00 | 901.0522 | 482.7677 | 6042.4722 | 9.7762 |  |  | 83.5608 | 79751.9609 | 1 | 79751.9609 | 15.9398 | 16.2326 | 1 | 1 | 1 | 1 | 100.9582 | 1014.948
2011-05-22 11:00 | 900.9772 | 481.3966 | 6001.4321 | 9.7558 |  |  | 82.1238 | 79587.8828 | 1 | 79587.8828 | 16.0771 | 16.1223 | 1 | 1 | 1 | 1 | 100.871 | 1014.114
2011-05-22 12:00 | 900.9951 | 480.9456 | 5993.147 | 9.7549 |  |  | 81.8381 | 79621.7109 | 1 | 79621.7109 | 16.0123 | 16.1001 | 1 | 1 | 1 | 1 | 100.8581 | 1013.205
2011-05-22 13:00 | 901.0367 | 479.5175 | 5973.6069 | 9.7519 |  |  | 81.3781 | 79535.9375 | 1 | 79535.9375 | 15.9105 | 16.0476 | 1 | 1 | 1 | 1 | 101.0139 | 1011.969
2011-05-22 14:00 | 900.9934 | 478.7586 | 5965.6802 | 9.7517 |  |  | 81.0059 | 79553.4531 | 1 | 79553.4531 | 16.1206 | 16.0263 | 1 | 1 | 1 | 1 | 101.0135 | 1010.755
2011-05-22 15:00 | 901.0032 | 479.3547 | 5979.1509 | 9.7549 |  |  | 81.1898 | 79674.6406 | 1 | 79674.6406 | 16.1529 | 16.0625 | 1 | 1 | 1 | 1 | 100.821 | 1009.912
2011-05-22 16:00 | 900.9682 | 480.8436 | 5996.894 | 9.7556 |  |  | 81.4156 | 79913.7266 | 1 | 79913.7266 | 16.2699 | 16.1101 | 1 | 1 | 1 | 1 | 100.4362 | 1009.384
2011-05-22 17:00 | 900.9784 | 480.4136 | 5993.583 | 9.7571 |  |  | 81.1336 | 79832.6016 | 1 | 79832.6016 | 15.8345 | 16.1012 | 1 | 1 | 1 | 1 | 100.4125 | 1009.307
2011-05-22 18:00 | 901.0272 | 483.4004 | 6035.5229 | 9.7537 |  |  | 81.935 | 80226.0469 | 1 | 80226.0469 | 15.8927 | 16.2139 | 1 | 1 | 1 | 1 | 100.2163 | 1008.622
2011-05-22 19:00 | 900.9418 | 485.7498 | 6074.1992 | 9.7639 |  |  | 82.9964 | 80566.8438 | 1 | 80566.8438 | 16.11 | 16.3178 | 1 | 1 | 1 | 1 | 100.0465 | 1008.106
2011-05-22 20:00 | 900.9819 | 488.7057 | 6131.0229 | 9.7922 |  |  | 83.8862 | 80979.1562 | 1 | 80979.1562 | 16.2027 | 16.4704 | 1 | 1 | 1 | 1 | 99.7481 | 1007.881
2011-05-22 21:00 | 901.0012 | 490.6862 | 6164.022 | 9.8067 |  |  | 84.7273 | 81233.2266 | 1 | 81233.2266 | 16.336 | 16.5591 | 1 | 1 | 1 | 1 | 99.5309 | 1007.862
2011-05-22 22:00 | 900.9882 | 491.0611 | 6168.9429 | 9.8093 |  |  | 84.6573 | 81284.75 | 1 | 81284.75 | 16.0658 | 16.5723 | 1 | 1 | 1 | 1 | 99.5423 | 1007.861
2011-05-22 23:00 | 900.8832 | 487.1041 | 6123.5278 | 9.8356 |  |  | 83.8305 | 80853.9766 | 1 | 80853.9766 | 16.2456 | 16.4503 | 1 | 1 | 1 | 1 | 100.0208 | 1007.491
2011-05-23 | 901.0575 | 484.1277 | 6162.8628 | 9.8803 |  |  | 84.0777 | 80588.1875 | 1 | 80588.1875 | 16.1761 | 16.556 | 1 | 1 | 1 | 1 | 101.396 | 1007.003
2011-05-23 01:00 | 900.9916 | 495.5754 | 6264.123 | 9.8415 |  |  | 86.8995 | 81791.2812 | 1 | 81791.2812 | 16.2465 | 16.828 | 1 | 1 | 1 | 1 | 99.6599 | 1006.93
2011-05-23 02:00 | 901.0264 | 495.5631 | 6273.3428 | 9.8458 |  |  | 87.7405 | 81709.7188 | 1 | 81709.7188 | 16.4971 | 16.8528 | 1 | 1 | 1 | 1 | 99.3727 | 1007.056
2011-05-23 03:00 | 901.0251 | 494.5479 | 6258.0762 | 9.8426 |  |  | 87.2174 | 81704.8438 | 1 | 81704.8438 | 16.6482 | 16.8118 | 1 | 1 | 1 | 1 | 99.7643 | 1006.805
2011-05-23 04:00 | 900.9603 | 495.3989 | 6259.8179 | 9.8352 |  |  | 87.2363 | 81799.8203 | 1 | 81799.8203 | 16.2452 | 16.8164 | 1 | 1 | 1 | 1 | 99.7911 | 1007.063
2011-05-23 05:00 | 901.0489 | 496.1738 | 6269.6758 | 9.8414 |  |  | 87.3928 | 81855.2031 | 1 | 81855.2031 | 16.5328 | 16.8429 | 1 | 1 | 1 | 1 | 99.6034 | 1006.994
2011-05-23 06:00 | 901.0243 | 496.4863 | 6272.2969 | 9.843 |  |  | 87.8059 | 81906.4531 | 1 | 81906.4531 | 16.5238 | 16.85 | 1 | 1 | 0.72278 | 1 | 99.58 | 1007.157
2011-05-23 07:00 | 900.9612 | 495.8845 | 6259.9028 | 9.8386 |  |  | 87.8532 | 81806.3281 | 1 | 81806.3281 | 16.3958 | 16.8167 | 1 | 1 | 1 | 1 | 99.537 | 1007.07
2011-05-23 08:00 | 900.9975 | 495.3477 | 6240.6362 | 9.83 |  |  | 87.1594 | 81721.2031 | 1 | 81721.2031 | 16.2138 | 16.7649 | 1 | 1 | 1 | 1 | 99.456 | 1007.286
2011-05-23 09:00 | 901.0441 | 495.266 | 6223.6309 | 9.8182 |  |  | 86.6799 | 81678.2734 | 1 | 81678.2734 | 16.2225 | 16.7192 | 1 | 1 | 1 | 1 | 99.4906 | 1007.62
2011-05-23 10:00 | 900.9781 | 494.5905 | 6193.0518 | 9.794 |  |  | 86.2402 | 81625.3281 | 1 | 81625.3281 | 16.3015 | 16.6371 | 1 | 1 | 1 | 1 | 99.438 | 1007.75
2011-05-23 11:00 | 901.0336 | 494.1094 | 6180.5029 | 9.7867 |  |  | 86.5189 | 81540.2891 | 1 | 81540.2891 | 16.2645 | 16.6034 | 1 | 1 | 1 | 1 | 99.6299 | 1008.348
2011-05-23 12:00 | 901.0637 | 493.061 | 6146.1152 | 9.7685 |  |  | 85.8911 | 81392.5469 | 1 | 81392.5469 | 16.2679 | 16.511 | 1 | 1 | 1 | 1 | 99.5747 | 1008.449
2011-05-23 13:00 | 901.0052 | 491.9852 | 6111.8052 | 9.7488 |  |  | 84.9509 | 81256.0234 | 1 | 81256.0234 | 15.9821 | 16.4188 | 1 | 1 | 1 | 1 | 99.6238 | 1008.544
2011-05-23 14:00 | 900.985 | 492.5535 | 6109.8462 | 9.7429 |  |  | 85.2983 | 81291.9531 | 1 | 81291.9531 | 16.251 | 16.4136 | 1 | 1 | 1 | 1 | 99.3947 | 1008.722
2011-05-23 15:00 | 901.0168 | 493.1331 | 6124.6191 | 9.7486 |  |  | 85.8647 | 81355.6562 | 1 | 81355.6562 | 16.4123 | 16.4532 | 1 | 1 | 1 | 1 | 99.3275 | 1009.048
2011-05-23 16:00 | 900.9739 | 493.0561 | 6123.5542 | 9.7468 |  |  | 85.6975 | 81295.4688 | 1 | 81295.4688 | 16.5354 | 16.4504 | 1 | 1 | 1 | 1 | 99.2841 | 1009.269
2011-05-23 17:00 | 900.9968 | 493.4179 | 6128.2651 | 9.751 |  |  | 85.1746 | 81259.2266 | 1 | 81259.2266 | 16.4819 | 16.463 | 1 | 1 | 1 | 1 | 99.0474 | 1010.046
2011-05-23 18:00 | 900.9489 | 493.4221 | 6140.6738 | 9.7596 |  |  | 85.3432 | 81277.5234 | 1 | 81277.5234 | 16.3173 | 16.4964 | 1 | 1 | 1 | 1 | 98.9988 | 1010.322
2011-05-23 19:00 | 901.0436 | 493.5108 | 6158.6831 | 9.7759 |  |  | 85.6847 | 81289.8984 | 1 | 81289.8984 | 16.2632 | 16.5448 | 1 | 1 | 1 | 1 | 99.0088 | 1010.754
2011-05-23 20:00 | 900.9619 | 493.115 | 6157.8911 | 9.781 |  |  | 85.5251 | 81282.1719 | 1 | 81282.1719 | 16.395 | 16.5426 | 1 | 1 | 1 | 1 | 99.232 | 1010.573
2011-05-23 21:00 | 900.9885 | 492.7616 | 6164.4819 | 9.7893 |  |  | 85.7822 | 81260.5469 | 1 | 81260.5469 | 16.3219 | 16.5603 | 1 | 1 | 1 | 1 | 99.5027 | 1010.364
2011-05-23 22:00 | 900.9457 | 495.9886 | 6227.4658 | 9.8143 |  |  | 87.3939 | 81714.0469 | 1 | 81714.0469 | 16.4831 | 16.7295 | 1 | 1 | 1 | 1 | 99.4697 | 1009.951
2011-05-23 23:00 | 901.0532 | 495.8893 | 6227.8032 | 9.8173 |  |  | 87.5145 | 81756.4219 | 1 | 81756.4219 | 16.6273 | 16.7304 | 1 | 1 | 1 | 1 | 99.3565 | 1009.092
2011-05-24 | 900.9828 | 495.2633 | 6222.207 | 9.8167 |  |  | 87.047 | 81695.7031 | 1 | 81695.7031 | 16.3899 | 16.7154 | 1 | 1 | 1 | 1 | 99.2219 | 1008.37
2011-05-24 01:00 | 901.0388 | 495.2333 | 6224.3662 | 9.8215 |  |  | 87.2234 | 81734.8125 | 1 | 81734.8125 | 16.5625 | 16.7212 | 1 | 1 | 1 | 1 | 99.105 | 1007.399
2011-05-24 02:00 | 901.0284 | 492.6854 | 6183.6738 | 9.8094 |  |  | 85.9882 | 81440.2031 | 1 | 81440.2031 | 16.2995 | 16.6119 | 1 | 1 | 1 | 1 | 99.0317 | 1005.998
2011-05-24 03:00 | 900.9678 | 491.9415 | 6177.8892 | 9.8117 |  |  | 86.1208 | 81395.9609 | 1 | 81395.9609 | 16.3544 | 16.5964 | 1 | 1 | 1 | 1 | 98.9697 | 1005.104
2011-05-24 04:00 | 901.0098 | 491.4195 | 6173.1982 | 9.8133 |  |  | 86.0787 | 81370.3125 | 1 | 81370.3125 | 16.4415 | 16.5837 | 1 | 1 | 1 | 1 | 98.8966 | 1004.243
2011-05-24 05:00 | 901.0189 | 490.6984 | 6163.9058 | 9.8096 |  |  | 85.9408 | 81329.0625 | 1 | 81329.0625 | 16.3024 | 16.5588 | 1 | 1 | 1 | 1 | 99.1064 | 1003.452
2011-05-24 06:00 | 900.9977 | 490.0382 | 6155.2388 | 9.8062 |  |  | 85.4516 | 81289.8906 | 1 | 81289.8906 | 16.3784 | 16.5355 | 1 | 1 | 0.72281 | 1 | 99.1272 | 1002.885
2011-05-24 07:00 | 901.0356 | 491.201 | 6175.9399 | 9.8108 |  |  | 84.1361 | 81408.3672 | 1 | 81408.3672 | 16.4661 | 16.5911 | 1 | 1 | 1 | 1 | 99.0475 | 1003.525
2011-05-24 08:00 | 901.0754 | 493.9264 | 6204.9639 | 9.809 |  |  | 85.4601 | 81720.3828 | 1 | 81720.3828 | 16.3983 | 16.6691 | 1 | 1 | 1 | 1 | 98.8488 | 1004.188
2011-05-24 09:00 | 900.8871 | 492.8984 | 6197.5659 | 9.8213 |  |  | 84.8821 | 81634.3281 | 1 | 81634.3281 | 16.4066 | 16.6492 | 1 | 1 | 1 | 1 | 98.9883 | 1003.829
2011-05-24 10:00 | 901.0577 | 491.705 | 6169.46 | 9.8093 |  |  | 84.129 | 81433.4922 | 1 | 81433.4922 | 16.3228 | 16.5737 | 1 | 1 | 1 | 1 | 98.838 | 1003.239
2011-05-24 11:00 | 900.9547 | 491.2345 | 6153.4189 | 9.7991 |  |  | 83.5598 | 81391.5625 | 1 | 81391.5625 | 16.2274 | 16.5306 | 1 | 1 | 1 | 1 | 98.8329 | 1003.037
2011-05-24 12:00 | 901.0602 | 490.8596 | 6140.938 | 9.7919 |  |  | 83.1096 | 81322.9062 | 1 | 81322.9062 | 16.2819 | 16.4971 | 1 | 1 | 1 | 1 | 98.6693 | 1002.534
2011-05-24 13:00 | 900.8679 | 490.0327 | 6132.8521 | 9.7863 |  |  | 83.3707 | 81206.8125 | 1 | 81206.8125 | 16.2036 | 16.4754 | 1 | 1 | 1 | 1 | 98.7427 | 1002.326
2011-05-24 14:00 | 901.0884 | 491.4456 | 6160.4331 | 9.804 |  |  | 83.8254 | 81531.2734 | 1 | 81531.2734 | 16.4077 | 16.5495 | 1 | 1 | 1 | 1 | 98.9795 | 1002.458
2011-05-24 15:00 | 901.0151 | 491.6336 | 6146.6831 | 9.7887 |  |  | 83.5077 | 81533.9219 | 1 | 81533.9219 | 16.1895 | 16.5125 | 1 | 1 | 1 | 1 | 98.8357 | 1002.354
2011-05-24 16:00 | 900.9534 | 491.6676 | 6143.1641 | 9.7876 |  |  | 83.2361 | 81465.0469 | 1 | 81465.0469 | 16.4811 | 16.5031 | 1 | 1 | 1 | 1 | 98.4714 | 1002.161
2011-05-24 17:00 | 900.9869 | 492.3845 | 6157.438 | 9.791 |  |  | 83.7101 | 81542.5078 | 1 | 81542.5078 | 16.4031 | 16.5414 | 1 | 1 | 1 | 1 | 98.4205 | 1002.58
2011-05-24 18:00 | 900.9652 | 493.1872 | 6182.8301 | 9.8064 |  |  | 84.4489 | 81627.3438 | 1 | 81627.3438 | 16.2509 | 16.6096 | 1 | 1 | 1 | 1 | 98.4521 | 1003.101
2011-05-24 19:00 | 900.9821 | 494.0508 | 6200.167 | 9.8142 |  |  | 84.9898 | 81744.2578 | 1 | 81744.2578 | 16.3829 | 16.6562 | 1 | 1 | 1 | 1 | 98.4719 | 1003.255
2011-05-24 20:00 | 900.9805 | 494.5245 | 6217.501 | 9.8261 |  |  | 85.504 | 81772.8125 | 1 | 81772.8125 | 16.4706 | 16.7028 | 1 | 1 | 1 | 1 | 98.5363 | 1003.417
2011-05-24 21:00 | 901.0085 | 494.9182 | 6233.123 | 9.8356 |  |  | 85.6745 | 81846.8984 | 1 | 81846.8984 | 16.4742 | 16.7447 | 1 | 1 | 1 | 1 | 98.6516 | 1003.341
2011-05-24 22:00 | 900.9727 | 495.2326 | 6241.1318 | 9.8385 |  |  | 85.865 | 81885.5391 | 1 | 81885.5391 | 16.4873 | 16.7662 | 1 | 1 | 1 | 1 | 98.7192 | 1003.591
2011-05-24 23:00 | 900.9633 | 495.7716 | 6251.5259 | 9.8419 |  |  | 85.9326 | 81947.9531 | 1 | 81947.9531 | 16.4636 | 16.7942 | 1 | 1 | 1 | 1 | 98.7421 | 1003.605
2011-05-25 | 901.0736 | 496.635 | 6254.5332 | 9.8299 |  |  | 86.2771 | 82044.2188 | 1 | 82044.2188 | 16.5156 | 16.8022 | 1 | 1 | 1 | 1 | 98.8001 | 1003.867
2011-05-25 01:00 | 901.0909 | 497.175 | 6243.2021 | 9.8045 |  |  | 86.4006 | 82040.2422 | 1 | 82040.2422 | 16.5251 | 16.7718 | 1 | 1 | 1 | 1 | 98.7861 | 1004.265
2011-05-25 02:00 | 901.0358 | 497.4663 | 6192.7881 | 9.7276 |  |  | 86.2542 | 82081.2969 | 1 | 82081.2969 | 16.6439 | 16.6364 | 1 | 1 | 1 | 1 | 98.8265 | 1004.577
2011-05-25 03:00 | 901.0325 | 497.5324 | 6195.459 | 9.73 |  |  | 86.5848 | 82071.7969 | 1 | 82071.7969 | 16.5366 | 16.6436 | 1 | 1 | 1 | 1 | 98.9054 | 1004.676
2011-05-25 04:00 | 900.9683 | 497.9745 | 6201.6372 | 9.7323 |  |  | 86.2562 | 82101.4297 | 1 | 82101.4297 | 16.5799 | 16.6601 | 1 | 1 | 1 | 1 | 98.8756 | 1004.861
2011-05-25 05:00 | 900.9933 | 498.8734 | 6199.917 | 9.7198 |  |  | 86.3423 | 82154.6875 | 1 | 82154.6875 | 16.4893 | 16.6555 | 1 | 1 | 1 | 1 | 98.5655 | 1005.182
2011-05-25 06:00 | 901.0474 | 498.5313 | 6186.71 | 9.7138 |  |  | 86.1792 | 82106.2109 | 1 | 82106.2109 | 16.4872 | 16.62 | 1 | 1 | 0.72278 | 1 | 98.6081 | 1005.307
2011-05-25 07:00 | 901.0132 | 498.4101 | 6175.4141 | 9.698 |  |  | 85.5852 | 82009.9219 | 1 | 82009.9219 | 16.5048 | 16.5897 | 1 | 1 | 1 | 1 | 98.5458 | 1005.542
2011-05-25 08:00 | 901.1099 | 505.5457 | 6193.4229 | 9.6324 |  |  | 86.3247 | 82672.4766 | 1 | 82672.4766 | 16.5185 | 16.6381 | 1 | 1 | 1 | 1 | 97.3191 | 1005.602
2011-05-25 09:00 | 900.9978 | 505.1009 | 6178.7988 | 9.6251 |  |  | 86.2737 | 82546.4375 | 1 | 82546.4375 | 16.4218 | 16.5988 | 1 | 1 | 1 | 1 | 96.9912 | 1005.635
2011-05-25 10:00 | 900.8909 | 504.3606 | 6207.6738 | 9.6787 |  |  | 86.3978 | 82458.2891 | 1 | 82458.2891 | 16.5811 | 16.6764 | 1 | 1 | 1 | 1 | 97.1433 | 1005.617
2011-05-25 11:00 | 900.9731 | 504.0357 | 6232.021 | 9.7204 |  |  | 85.7125 | 82398.9219 | 1 | 82398.9219 | 16.5934 | 16.7418 | 1 | 1 | 1 | 1 | 97.1316 | 1005.525
2011-05-25 12:00 | 901.0536 | 502.9087 | 6216.6851 | 9.7211 |  |  | 85.1026 | 82286.9062 | 1 | 82286.9062 | 16.2619 | 16.7006 | 1 | 1 | 1 | 1 | 97.3012 | 1005.439
2011-05-25 13:00 | 900.9737 | 501.8539 | 6199.876 | 9.7141 |  |  | 84.4039 | 82131.5781 | 1 | 82131.5781 | 16.2804 | 16.6554 | 1 | 1 | 1 | 1 | 97.5297 | 1005.35
2011-05-25 14:00 | 901.0984 | 501.5488 | 6194.9902 | 9.7129 |  |  | 84.0419 | 82089.7812 | 1 | 82089.7812 | 16.3501 | 16.6423 | 1 | 1 | 1 | 1 | 97.6563 | 1005.086
2011-05-25 15:00 | 900.9276 | 500.0816 | 6148.0518 | 9.6817 |  |  | 82.7952 | 81917.6328 | 1 | 81917.6328 | 16.3661 | 16.5162 | 1 | 1 | 1 | 1 | 97.6481 | 1004.798
2011-05-25 16:00 | 901.0852 | 501.1942 | 6194.2231 | 9.712 |  |  | 83.9585 | 81993.5234 | 1 | 81993.5234 | 16.0469 | 16.6402 | 1 | 1 | 1 | 1 | 97.7027 | 1005.916
2011-05-25 17:00 | 900.9404 | 501.2577 | 6187.8442 | 9.7051 |  |  | 83.511 | 81951.7891 | 1 | 81951.7891 | 16.8223 | 16.6231 | 1 | 1 | 1 | 1 | 97.5562 | 1006.727
2011-05-25 18:00 | 901.0099 | 500.1979 | 6169.061 | 9.6968 |  |  | 82.7916 | 81804.3516 | 1 | 81804.3516 | 16.3535 | 16.5726 | 1 | 1 | 1 | 1 | 97.6283 | 1007.084
2011-05-25 19:00 | 900.9546 | 501.7717 | 6199.6841 | 9.7076 |  |  | 83.5737 | 81974.0703 | 1 | 81974.0703 | 16.2737 | 16.6549 | 1 | 1 | 1 | 1 | 97.6573 | 1007.774
2011-05-25 20:00 | 900.947 | 502.0631 | 6210.2832 | 9.7145 |  |  | 83.6567 | 81997.2266 | 1 | 81997.2266 | 16.253 | 16.6834 | 1 | 1 | 1 | 1 | 97.7623 | 1008.499
2011-05-25 21:00 | 901.0027 | 503.3666 | 6248.3428 | 9.733 |  |  | 84.5921 | 82168.7422 | 1 | 82168.7422 | 16.5894 | 16.7856 | 1 | 1 | 1 | 1 | 98.069 | 1009.585
2011-05-25 22:00 | 900.9865 | 502.9798 | 6251.6802 | 9.7425 |  |  | 84.6356 | 82103.7969 | 1 | 82103.7969 | 16.5645 | 16.7946 | 1 | 1 | 1 | 1 | 98.1019 | 1010.094
2011-05-25 23:00 | 900.8819 | 504.6534 | 6285.6841 | 9.7585 |  |  | 85.969 | 82392.7891 | 1 | 82392.7891 | 16.4502 | 16.8859 | 1 | 1 | 1 | 1 | 98.1308 | 1010.276
2011-05-26 | 901.1053 | 504.6104 | 6290.2778 | 9.7618 |  |  | 86.2602 | 82359.7578 | 1 | 82359.7578 | 17.0865 | 16.8983 | 1 | 1 | 1 | 1 | 97.9917 | 1010.727
2011-05-26 01:00 | 900.8391 | 502.0988 | 6273.4131 | 9.7749 |  |  | 86.5415 | 82249.6875 | 1 | 82249.6875 | 16.5493 | 16.853 | 1 | 1 | 1 | 1 | 98.7171 | 1011.44
2011-05-26 02:00 | 901.0808 | 501.2074 | 6299.3389 | 9.8141 |  |  | 87.0539 | 82224.5078 | 1 | 82224.5078 | 16.3671 | 16.9226 | 1 | 1 | 1 | 1 | 99.4327 | 1011.837
2011-05-26 03:00 | 901.1588 | 502.0668 | 6282.3301 | 9.7716 |  |  | 87.344 | 82279.3516 | 1 | 82279.3516 | 16.73 | 16.8769 | 1 | 1 | 1 | 1 | 99.4439 | 1012.185
2011-05-26 04:00 | 901.0276 | 503.3765 | 6265.6279 | 9.7245 |  |  | 88.0226 | 82348.4297 | 1 | 82348.4297 | 17.2266 | 16.8321 | 1 | 1 | 1 | 1 | 99.2551 | 1012.831
2011-05-26 05:00 | 900.9269 | 503.586 | 6268.27 | 9.7306 |  |  | 88.309 | 82392.7266 | 1 | 82392.7266 | 16.8769 | 16.8392 | 1 | 1 | 1 | 1 | 99.2718 | 1013.415
2011-05-26 06:00 | 900.8179 | 502.1804 | 6300.562 | 9.7976 |  |  | 87.9113 | 82250.4062 | 1 | 82250.4062 | 16.6744 | 16.9259 | 1 | 1 | 0.72219 | 1 | 99.4813 | 1013.448
2011-05-26 07:00 | 901.0405 | 501.685 | 6260.373 | 9.7498 |  |  | 87.7782 | 82267.5469 | 1 | 82267.5469 | 16.795 | 16.8179 | 1 | 1 | 1 | 1 | 99.7129 | 1013.434
2011-05-26 08:00 | 901.1243 | 506.6981 | 6262.605 | 9.6881 |  |  | 87.5701 | 82610.5234 | 1 | 82610.5234 | 16.808 | 16.8239 | 1 | 1 | 1 | 1 | 98.7053 | 1013.448
2011-05-26 09:00 | 901.0046 | 503.6688 | 6271.8608 | 9.7637 |  |  | 87.1305 | 82235.1406 | 1 | 82235.1406 | 16.5189 | 16.8488 | 1 | 1 | 1 | 1 | 98.4513 | 1013.242
2011-05-26 10:00 | 901.3047 | 504.965 | 6180.4619 | 9.6168 |  |  | 86.2475 | 82278.9609 | 1 | 82278.9609 | 16.3671 | 16.6033 | 1 | 1 | 1 | 1 | 98.2842 | 1012.452
2011-05-26 11:00 | 901.0099 | 505.1423 | 6111.8989 | 9.5412 |  |  | 85.7709 | 82316.0938 | 1 | 82316.0938 | 16.4514 | 16.4191 | 1 | 1 | 1 | 1 | 97.7291 | 1011.326
2011-05-26 12:00 | 900.8333 | 502.176 | 6118.3149 | 9.5982 |  |  | 107.4633 | 81933.0625 | 1 | 81933.0625 | 16.4653 | 16.4363 | 1 | 0.030347 | 0.0034028 | 1 | 97.9824 | 1010.365 | ?
2011-05-26 13:00 | 900.9359 | 496.0464 | 6102.3452 | 9.6764 |  |  | 0 | 81251.6562 | 1 | 81251.6562 | 16.2864 | 16.3934 | 1 | 0 | 0 | 1 | 98.4803 | 1009.9 | ?
2011-05-26 14:00 | 901.0068 | 493.249 | 6087.1909 | 9.6905 |  |  | 0 | 81019.3516 | 1 | 81019.3516 | 16.3041 | 16.3527 | 1 | 0.84799 | 0 | 1 | 98.7959 | 1009.397 | ?
2011-05-26 15:00 | 901.0428 | 492.6157 | 6064.3569 | 9.6686 |  |  | 90.4784 | 81046.5234 | 1 | 81046.5234 | 16.1607 | 16.2914 | 1 | 0.98278 | 0.90771 | 1 | 98.6925 | 1008.252 | ?
2011-05-26 16:00 | 901.1904 | 493.3487 | 6005.4111 | 9.5588 |  |  | 92.8011 | 81165.7266 | 1 | 81165.7266 | 16.3011 | 16.133 | 1 | 1 | 1 | 1 | 98.7888 | 1008.362
2011-05-26 17:00 | 900.9357 | 493.5861 | 6009.8862 | 9.5591 |  |  | 92.9878 | 81187.9219 | 1 | 81187.9219 | 16.4692 | 16.145 | 1 | 1 | 1 | 1 | 98.7165 | 1007.992
2011-05-26 18:00 | 900.9901 | 493.6978 | 6028.4038 | 9.5718 |  |  | 93.2083 | 81215.8516 | 1 | 81215.8516 | 16.2589 | 16.1948 | 1 | 1 | 1 | 1 | 98.6396 | 1007.587
2011-05-26 19:00 | 900.9692 | 495.3582 | 6060.707 | 9.5891 |  |  | 93.624 | 81404.8281 | 1 | 81404.8281 | 16.2899 | 16.2816 | 1 | 1 | 1 | 1 | 98.2884 | 1007.215
2011-05-26 20:00 | 900.985 | 497.2578 | 6082.7529 | 9.5867 |  |  | 94.28 | 81657.2734 | 1 | 81657.2734 | 16.0728 | 16.3408 | 1 | 1 | 1 | 1 | 98.0221 | 1007.816
2011-05-26 21:00 | 901.0106 | 499.4315 | 6127.2461 | 9.6061 |  |  | 95.4369 | 82002.7266 | 1 | 82002.7266 | 16.4365 | 16.4603 | 1 | 1 | 1 | 1 | 97.9881 | 1008.025
2011-05-26 22:00 | 901.0172 | 501.4935 | 6153.9609 | 9.6096 |  |  | 96.4909 | 82326.8516 | 1 | 82326.8516 | 16.1546 | 16.5321 | 1 | 1 | 1 | 1 | 98.1124 | 1007.775
2011-05-26 23:00 | 900.8732 | 501.3583 | 6156.3691 | 9.6199 |  |  | 97.0128 | 82410.4922 | 1 | 82410.4922 | 16.1181 | 16.5385 | 1 | 1 | 1 | 1 | 98.2415 | 1007.005
2011-05-27 | 900.9838 | 499.2458 | 6168.3018 | 9.6693 |  |  | 96.9451 | 82230.6562 | 1 | 82230.6562 | 16.275 | 16.5706 | 1 | 1 | 1 | 1 | 98.6259 | 1006.393
2011-05-27 01:00 | 900.9274 | 497.8103 | 6169.2012 | 9.6973 |  |  | 97.0868 | 82069.7891 | 1 | 82069.7891 | 16.8572 | 16.573 | 1 | 1 | 1 | 1 | 98.9743 | 1005.811
2011-05-27 02:00 | 901.0202 | 496.3737 | 6170.604 | 9.7206 |  |  | 96.9545 | 82004.2734 | 1 | 82004.2734 | 17.2244 | 16.5768 | 1 | 1 | 1 | 1 | 99.3967 | 1004.937
2011-05-27 03:00 | 901.0362 | 496.0585 | 6162.291 | 9.7073 |  |  | 96.9665 | 82054.5938 | 1 | 82054.5938 | 17.0355 | 16.5544 | 1 | 1 | 1 | 1 | 99.4454 | 1004.098
2011-05-27 04:00 | 900.9608 | 495.7286 | 6158.8218 | 9.7068 |  |  | 97.0635 | 82032.5938 | 1 | 82032.5938 | 16.9663 | 16.5451 | 1 | 1 | 1 | 1 | 99.4234 | 1003.207
2011-05-27 05:00 | 900.9755 | 496.9965 | 6208.0591 | 9.7405 |  |  | 98.2841 | 82120.7031 | 1 | 82120.7031 | 16.9301 | 16.6774 | 1 | 1 | 1 | 1 | 99.2596 | 1002.718
2011-05-27 06:00 | 900.9473 | 497.1428 | 6219.4028 | 9.7524 |  |  | 95.4756 | 82243.4609 | 1 | 82243.4609 | 17.0859 | 16.7079 | 1 | 0.98389 | 0.70611 | 1 | 99.0752 | 1001.165 | ?
2011-05-27 07:00 | 901.0692 | 496.4243 | 6209.2798 | 9.7491 |  |  | 98.4364 | 82199.7734 | 1 | 82199.7734 | 17.0685 | 16.6807 | 1 | 0.61701 | 0.58674 | 1 | 99.0894 | 1000.387 | ?
2011-05-27 08:00 | 901.0212 | 495.8325 | 6186.9199 | 9.7259 |  |  | -97.9846 | 82185.9922 | 1 | 82185.9922 | 16.7986 | 16.6206 | 1 | 0.092778 | 0.00055556 | 1 | 99.1459 | 999.9667 | ?
2011-05-27 09:00 | 900.992 | 494.6726 | 6171.9072 | 9.7213 |  |  | 98.4373 | 82072.9219 | 1 | 82072.9219 | 16.7583 | 16.5803 | 1 | 0.98354 | 0.22826 | 1 | 99.2618 | 999.5854 | ?
2011-05-27 10:00 | 901.0146 | 492.6441 | 6146.1602 | 9.7184 |  |  | 98.748 | 81846.2109 | 1 | 81846.2109 | 16.5439 | 16.5111 | 1 | 1 | 1 | 1 | 99.4582 | 999.3771
2011-05-27 11:00 | 901.0296 | 488.7568 | 6099.8481 | 9.7201 |  |  | 96.8599 | 81445.4922 | 1 | 81445.4922 | 16.4394 | 16.3867 | 1 | 1 | 1 | 1 | 99.6499 | 999.1005
2011-05-27 12:00 | 900.8171 | 485.4623 | 6090.5488 | 9.7788 |  |  | 94.933 | 81116.9062 | 1 | 81116.9062 | 16.1654 | 16.3617 | 1 | 1 | 1 | 1 | 100.0804 | 998.0813
2011-05-27 13:00 | 901.0361 | 481.0958 | 6043.1099 | 9.79 |  |  | 93.0861 | 80530.4375 | 1 | 80530.4375 | 16.025 | 16.2343 | 1 | 1 | 1 | 1 | 100.1262 | 997.0121
2011-05-27 14:00 | 901.0798 | 481.3233 | 6033.5 | 9.7687 |  |  | 93.2148 | 80498.5078 | 1 | 80498.5078 | 16.3175 | 16.2085 | 1 | 1 | 1 | 1 | 99.8682 | 997.6865
2011-05-27 15:00 | 900.9761 | 480.8359 | 6038.7759 | 9.7753 |  |  | 93.5884 | 80430.7812 | 1 | 80430.7812 | 16.2522 | 16.2226 | 1 | 1 | 1 | 1 | 100.0179 | 998.0816
2011-05-27 16:00 | 900.9092 | 480.5745 | 6069.521 | 9.8212 |  |  | 93.3875 | 80438.4531 | 1 | 80438.4531 | 16.5346 | 16.3052 | 1 | 1 | 1 | 1 | 100.2241 | 997.4876
2011-05-27 17:00 | 901.2415 | 479.8469 | 6034.5879 | 9.7779 |  |  | 92.584 | 80382.5938 | 1 | 80382.5938 | 16.1068 | 16.2114 | 1 | 1 | 1 | 1 | 100.2765 | 997.5581
2011-05-27 18:00 | 901.1385 | 481.0224 | 6019.5 | 9.7273 |  |  | 92.6751 | 80511.1328 | 1 | 80511.1328 | 16.1098 | 16.1709 | 1 | 0.81639 | 0.81611 | 1 | 100.3324 | 997.5758 | ?
2011-05-27 19:00 | 900.8594 | 482.7244 | 6036.7158 | 9.726 |  |  | 0 | 80731.8125 | 1 | 80731.8125 | 16.208 | 16.2171 | 1 | 0 | 0 | 1 | 100.2023 | 997.838 | ?
2011-05-27 20:00 | 900.9729 | 483.623 | 6030.6821 | 9.6997 |  |  | 0 | 80898.1328 | 1 | 80898.1328 | 16.3423 | 16.2009 | 1 | 0 | 0 | 1 | 100.4267 | 998.0665 | ?
2011-05-27 21:00 | 900.9209 | 487.0043 | 6086.5342 | 9.7294 |  |  | 0 | 81369.1016 | 1 | 81369.1016 | 16.4334 | 16.3509 | 1 | 0 | 0 | 1 | 100.533 | 998.4678 | ?
2011-05-27 22:00 | 901.08 | 486.703 | 6067.3032 | 9.7069 |  |  | 0 | 81375.8438 | 1 | 81375.8438 | 16.6929 | 16.2993 | 1 | 0 | 0 | 1 | 100.7536 | 998.2617 | ?
2011-05-27 23:00 | 901.032 | 486.9456 | 6067.9941 | 9.7019 |  |  | 0 | 81424.8125 | 1 | 81424.8125 | 16.3709 | 16.3011 | 1 | 0 | 0 | 1 | 100.7212 | 998.1346 | ?
2011-05-28 | 901.0418 | 486.3231 | 6061.021 | 9.702 |  |  | 0 | 81368.0469 | 1 | 81368.0469 | 16.3193 | 16.2824 | 1 | 0 | 0 | 1 | 100.8241 | 998.2894 | ?
2011-05-28 01:00 | 900.9752 | 486.4125 | 6065.0679 | 9.7038 |  |  | 0 | 81366.6328 | 1 | 81366.6328 | 16.3034 | 16.2933 | 1 | 0 | 0 | 1 | 100.8866 | 998.4476 | ?
2011-05-28 02:00 | 900.8588 | 486.9903 | 6092.0508 | 9.7331 |  |  | 0 | 81402.1406 | 1 | 81402.1406 | 16.3445 | 16.3658 | 1 | 0 | 0 | 1 | 100.841 | 998.7464 | ?
2011-05-28 03:00 | 901.0909 | 489.8755 | 6123.8608 | 9.7372 |  |  | 0 | 81746.2812 | 1 | 81746.2812 | 16.1606 | 16.4512 | 1 | 0 | 0 | 1 | 100.7103 | 999.1018 | ?
2011-05-28 04:00 | 900.9739 | 489.7007 | 6104.2881 | 9.7108 |  |  | 0 | 81640.4375 | 1 | 81640.4375 | 16.7438 | 16.3986 | 1 | 0 | 0 | 1 | 100.6143 | 999.4565 | ?
2011-05-28 05:00 | 901.0375 | 488.662 | 6087.4331 | 9.7056 |  |  | 0 | 81483.2266 | 1 | 81483.2266 | 16.5125 | 16.3533 | 1 | 0 | 0 | 1 | 100.6501 | 999.9456 | ?
2011-05-28 06:00 | 900.9993 | 487.2004 | 6069.3311 | 9.7069 |  |  | 0 | 81252.0078 | 1 | 81252.0078 | 16.4691 | 16.3047 | 1 | 0 | 0 | 1 | 100.6143 | 1000.352 | ?
2011-05-28 07:00 | 900.936 | 487.0424 | 6074.7549 | 9.7144 |  |  | 0 | 81269.2734 | 1 | 81269.2734 | 16.4774 | 16.3193 | 1 | 0 | 0 | 1 | 100.4803 | 1000.571 | ?
2011-05-28 08:00 | 901.0925 | 486.7219 | 6071.75 | 9.7179 |  |  | 0 | 81233.9062 | 1 | 81233.9062 | 16.3657 | 16.3112 | 1 | 0 | 0 | 1 | 100.504 | 1001.099 | ?
2011-05-28 09:00 | 900.986 | 485.1802 | 6051.2808 | 9.7117 |  |  | 0 | 81037.7969 | 1 | 81037.7969 | 16.3459 | 16.2562 | 1 | 0 | 0 | 1 | 100.5986 | 1001.16 | ?
2011-05-28 10:00 | 901.0168 | 485.4036 | 6046.9419 | 9.6985 |  |  | 0 | 81043.4062 | 1 | 81043.4062 | 16.2867 | 16.2446 | 1 | 0 | 0 | 1 | 100.6375 | 1001.554 | ?
2011-05-28 11:00 | 901.0068 | 487.5109 | 6080.5112 | 9.713 |  |  | 0 | 81257.3438 | 1 | 81257.3438 | 16.4054 | 16.3348 | 1 | 0 | 0 | 1 | 100.4574 | 1002.288 | ?
2011-05-28 12:00 | 900.9714 | 488.3066 | 6086.749 | 9.7246 |  |  | 0 | 81355.6719 | 1 | 81355.6719 | 16.2699 | 16.3515 | 1 | 0 | 0 | 1 | 100.2463 | 1002.589 | ?
2011-05-28 13:00 | 900.8492 | 486.4458 | 6127.3301 | 9.8259 |  |  | -534.2187 | 81029.0625 | 1 | 81029.0625 | 16.2613 | 16.4605 | 1 | 0.0011111 | 0.0011111 | 1 | 99.9514 | 1002.379 | ?
2011-05-28 14:00 | 901.0381 | 485.8365 | 6113.4019 | 9.821 |  |  | 93.6478 | 80971.3516 | 1 | 80971.3516 | 16.1723 | 16.4231 | 1 | 0.84639 | 0.076111 | 1 | 99.7206 | 1002.217 | ?
2011-05-28 15:00 | 901.015 | 484.7856 | 6103.7251 | 9.8214 |  |  | 93.9496 | 80711.4766 | 1 | 80711.4766 | 16.0741 | 16.3971 | 1 | 1 | 1 | 1 | 99.185 | 1002.356
2011-05-28 16:00 | 900.9571 | 484.9456 | 6107.6592 | 9.818 |  |  | 94.4322 | 80669.1875 | 1 | 80669.1875 | 16.3804 | 16.4077 | 1 | 1 | 1 | 1 | 99.064 | 1002.662
2011-05-28 17:00 | 900.9984 | 484.9633 | 6103.5928 | 9.8001 |  |  | 95.2308 | 80762.8672 | 1 | 80762.8672 | 16.4635 | 16.3968 | 1 | 1 | 1 | 1 | 99.3032 | 1003.289
2011-05-28 18:00 | 900.9976 | 483.949 | 6077.3628 | 9.7759 |  |  | 94.8299 | 80625.6797 | 1 | 80625.6797 | 16.2816 | 16.3263 | 1 | 1 | 1 | 1 | 99.5749 | 1003.121
2011-05-28 19:00 | 900.9756 | 483.8692 | 6119.5869 | 9.837 |  |  | 94.8627 | 80608.1484 | 1 | 80608.1484 | 16.1314 | 16.4397 | 1 | 1 | 1 | 1 | 99.4428 | 1002.841
2011-05-28 20:00 | 901.0106 | 484.9552 | 6119.4189 | 9.8169 |  |  | 95.4072 | 80748.6406 | 1 | 80748.6406 | 16.0545 | 16.4393 | 1 | 1 | 1 | 1 | 99.4429 | 1002.721
2011-05-28 21:00 | 901.0422 | 485.4938 | 6148.8008 | 9.8511 |  |  | 95.5863 | 80811.2031 | 1 | 80811.2031 | 16.1952 | 16.5182 | 1 | 1 | 1 | 1 | 99.388 | 1002.486
2011-05-28 22:00 | 900.9187 | 485.4194 | 6153.4961 | 9.8537 |  |  | 95.2396 | 80815.7578 | 1 | 80815.7578 | 16.3853 | 16.5308 | 1 | 1 | 1 | 1 | 99.4727 | 1002.252
2011-05-28 23:00 | 901.03 | 486.2516 | 6167.5068 | 9.8578 |  |  | 95.7438 | 80961.7188 | 1 | 80961.7188 | 16.3539 | 16.5685 | 1 | 1 | 1 | 1 | 99.4735 | 1001.83
2011-05-29 | 900.9399 | 486.4922 | 6173.2939 | 9.8604 |  |  | 95.7461 | 80988.0469 | 1 | 80988.0469 | 16.2255 | 16.584 | 1 | 1 | 1 | 1 | 99.4174 | 1001.234
2011-05-29 01:00 | 901.1772 | 486.6611 | 6149.0132 | 9.81 |  |  | 96.2293 | 81001.9531 | 1 | 81001.9531 | 16.1031 | 16.5188 | 1 | 1 | 1 | 1 | 99.3553 | 1000.911
2011-05-29 02:00 | 900.9879 | 488.4936 | 6141.6021 | 9.7572 |  |  | 97.6619 | 81276.5938 | 1 | 81276.5938 | 16.5697 | 16.4989 | 1 | 1 | 1 | 1 | 99.4082 | 1000.81
2011-05-29 03:00 | 900.9878 | 489.4658 | 6151.4111 | 9.7551 |  |  | 98.0994 | 81438.4609 | 1 | 81438.4609 | 16.5329 | 16.5252 | 1 | 1 | 1 | 1 | 99.1449 | 1000.394
2011-05-29 04:00 | 901.0188 | 490.2998 | 6163.2998 | 9.7612 |  |  | 98.5311 | 81572.2031 | 1 | 81572.2031 | 16.5018 | 16.5572 | 1 | 1 | 1 | 1 | 99.124 | 999.9218
2011-05-29 05:00 | 566.8572 | 137.033 | 1614.442 | 4.5587 |  |  | 85.4667 | 28503.9609 | 0.26215 | 28503.9609 | 4.4588 | 4.3371 | 0.26215 | 1 | 1 | 1 | 72.4252 | 999.8048 | ?
2011-05-29 06:00 | 412.2658 | 0.29349 | 0.80446 | 2.4295 |  |  | 89.4196 | -133.952 | 0 | -133.952 | 0.000504 | 0.0021611 | 0 | 1 | 0.72278 | 1 | 35.515 | 999.8939 | ?
2011-05-29 07:00 | 365.1873 | 0.30728 | 0.72523 | 2.0262 |  |  | 95.223 | -136.1262 | 0 | -136.1262 | 0.000185 | 0.0019483 | 0 | 1 | 1 | 1 | 25.4312 | 1000.063 | ?
2011-05-29 08:00 | 322.1649 | 0.29906 | 0.65593 | 1.2183 |  |  | 96.0207 | -135.2677 | 0 | -135.2677 | 0.000158 | 0.0017621 | 0 | 1 | 1 | 1 | 21.7576 | 1000.688 | ?
2011-05-29 09:00 | 288.3022 | 0.52625 | 0.6664 | 0.47582 |  |  | 91.9914 | -132.3923 | 0 | -132.3923 | 0.000158 | 0.0017902 | 0 | 1 | 1 | 1 | 22.7239 | 1000.455 | ?
2011-05-29 10:00 | 262.7 | 1.8516 | 0.68275 | -1.0194 |  |  | 86.5284 | -127.7598 | 0 | -127.7598 | 0.000158 | 0.0018341 | 0 | 1 | 1 | 1 | 31.0716 | 1000.137 | ?
2011-05-29 11:00 | 126.6965 | 63.4241 | 0.59455 | 0.0057274 |  |  | 7.5793 | 25262.9492 | 0 | 25262.9492 | 0.000196 | 0.0015972 | 0 | 1 | 1 | 1 | 121.562 | 998.7697 | ?
2011-05-29 12:00 | 150.014 | 207.6898 | 0.59213 | 0.0025866 |  |  | -0.0055576 | 48610.1289 | 0 | 48610.1289 | 0.000379 | 0.0015907 | 0 | 1 | 1 | 1 | 102.3512 | 999.2495 | ?
2011-05-29 13:00 | 184.0722 | 289.219 | 0.42774 | 0.0014142 |  |  | -0.39448 | 57020.0898 | 0 | 57020.0898 | 0.000436 | 0.0011491 | 0 | 1 | 1 | 1 | 80.9094 | 999.5827 | ?
2011-05-29 14:00 | 369.0043 | 304.2298 | 1016.41 | 2.8203 |  |  | 251.7592 | 56759.5312 | 0.61285 | 56759.5312 | 8.2171 | 2.7305 | 0.61285 | 1 | 1 | 1 | 76.1958 | 999.5485 | ?
2011-05-29 15:00 | 892.7928 | 306.9695 | 4367.0898 | 10.4976 |  |  | 62.9701 | 58123.7812 | 1 | 58123.7812 | 10.6627 | 11.7318 | 1 | 1 | 1 | 1 | 113.8813 | 999.5209
2011-05-29 16:00 | 896.2483 | 368.6482 | 5006.7559 | 10.3169 |  |  | 70.1231 | 66437.5703 | 1 | 66437.5703 | 9.179 | 13.4502 | 1 | 1 | 1 | 1 | 110.4511 | 1000.009
2011-05-29 17:00 | 894.1307 | 418.0104 | 5411.481 | 10.034 |  |  | 86.5581 | 72779.1562 | 1 | 72779.1562 | 9.6178 | 14.5375 | 1 | 1 | 1 | 1 | 109.1058 | 1000.483
2011-05-29 18:00 | 895.103 | 436.1579 | 5592.1558 | 10.0009 |  |  | 90.8989 | 74801.4766 | 1 | 74801.4766 | 15.3191 | 15.0228 | 1 | 1 | 1 | 1 | 106.7946 | 1001.51
2011-05-29 19:00 | 896.0748 | 448.9728 | 5717.4019 | 9.9491 |  |  | 92.209 | 76489.3984 | 1 | 76489.3984 | 15.7858 | 15.3593 | 1 | 1 | 1 | 1 | 104.8333 | 1001.443
2011-05-29 20:00 | 897.4017 | 471.1776 | 5875.1768 | 9.7656 |  |  | 95.6138 | 79013.5312 | 1 | 79013.5312 | 16.0149 | 15.7831 | 1 | 1 | 1 | 1 | 101.7824 | 1001.587
2011-05-29 21:00 | 896.8742 | 486.892 | 5971.0122 | 9.6989 |  |  | 99.1865 | 80596.4297 | 1 | 80596.4297 | 16.1192 | 16.0406 | 1 | 1 | 1 | 1 | 98.8384 | 1001.544
2011-05-29 22:00 | 896.9119 | 487.5682 | 6013.8188 | 9.7477 |  |  | 99.8056 | 80647.0938 | 1 | 80647.0938 | 16.9369 | 16.1556 | 1 | 1 | 1 | 1 | 98.6245 | 1001.421
2011-05-29 23:00 | 897.0142 | 488.2953 | 6070.0142 | 9.7983 |  |  | 100.5623 | 80800.2031 | 1 | 80800.2031 | 17.6135 | 16.3066 | 1 | 1 | 1 | 1 | 98.9324 | 1001.135
2011-05-30 | 896.9708 | 486.9269 | 6067.8701 | 9.7968 |  |  | 100.1006 | 80775.7891 | 1 | 80775.7891 | 18.091 | 16.3008 | 1 | 1 | 1 | 1 | 98.6068 | 1000.432
2011-05-30 01:00 | 896.9619 | 486.2324 | 6052.7051 | 9.7682 |  |  | 100.0864 | 80775.4375 | 1 | 80775.4375 | 16.6192 | 16.2601 | 1 | 1 | 1 | 1 | 98.3942 | 1000.141
2011-05-30 02:00 | 896.9871 | 485.865 | 6074.564 | 9.8017 |  |  | 100.2797 | 80781.8828 | 1 | 80781.8828 | 16.3932 | 16.3188 | 1 | 1 | 1 | 1 | 98.4724 | 999.5925
2011-05-30 03:00 | 897.1949 | 485.1458 | 6058.5288 | 9.7772 |  |  | 100.2741 | 80675.8203 | 1 | 80675.8203 | 16.3615 | 16.2757 | 1 | 1 | 1 | 1 | 98.2962 | 999.3259
2011-05-30 04:00 | 896.7968 | 486.5132 | 6005.7158 | 9.6796 |  |  | 100.1832 | 80897.7266 | 1 | 80897.7266 | 15.9133 | 16.1338 | 1 | 1 | 1 | 1 | 98.3927 | 1000.181
2011-05-30 05:00 | 897.0152 | 487.9537 | 6103.3301 | 9.8053 |  |  | 101.2455 | 81050.4766 | 1 | 81050.4766 | 15.7301 | 16.3961 | 1 | 1 | 1 | 1 | 98.4233 | 1001.301
2011-05-30 06:00 | 896.9918 | 488.2154 | 6101.7778 | 9.8039 |  |  | 101.2228 | 81032.2266 | 1 | 81032.2266 | 15.568 | 16.3919 | 1 | 1 | 0.72278 | 1 | 98.5219 | 1002.538
2011-05-30 07:00 | 897.0284 | 488.7 | 6099.2852 | 9.7982 |  |  | 101.5065 | 81027.0938 | 1 | 81027.0938 | 15.7222 | 16.3852 | 1 | 1 | 1 | 1 | 98.5928 | 1003.634
2011-05-30 08:00 | 897.0201 | 488.1332 | 6080.1899 | 9.7897 |  |  | 101.2818 | 80974.1484 | 1 | 80974.1484 | 15.7059 | 16.3339 | 1 | 1 | 1 | 1 | 98.7414 | 1004.586
2011-05-30 09:00 | 897.0801 | 487.6054 | 6055.2441 | 9.773 |  |  | 100.7135 | 80785.2188 | 1 | 80785.2188 | 15.3912 | 16.2669 | 1 | 1 | 1 | 1 | 98.9646 | 1005.882
2011-05-30 10:00 | 896.9799 | 486.0511 | 6006.915 | 9.7432 |  |  | 99.4254 | 80610.4688 | 1 | 80610.4688 | 15.4001 | 16.137 | 1 | 1 | 1 | 1 | 99.3484 | 1006.416
2011-05-30 11:00 | 897.0646 | 484.1117 | 5963.6299 | 9.7249 |  |  | 98.559 | 80302.9531 | 1 | 80302.9531 | 14.7627 | 16.0208 | 1 | 1 | 1 | 1 | 99.658 | 1006.748
2011-05-30 12:00 | 897.0036 | 484.1262 | 5946.6689 | 9.7125 |  |  | 98.0946 | 80149.9219 | 1 | 80149.9219 | 15.1142 | 15.9752 | 1 | 1 | 1 | 1 | 99.4739 | 1007.544
2011-05-30 13:00 | 896.9865 | 483.4995 | 5922.4399 | 9.6972 |  |  | 97.579 | 79992.1719 | 1 | 79992.1719 | 15.8765 | 15.9101 | 1 | 1 | 1 | 1 | 99.4748 | 1008.275
2011-05-30 14:00 | 897.0497 | 483.8186 | 5925.7212 | 9.6958 |  |  | 96.9487 | 79977.6562 | 1 | 79977.6562 | 15.8802 | 15.9189 | 1 | 1 | 1 | 1 | 99.2826 | 1008.879
2011-05-30 15:00 | 896.9875 | 483.7557 | 5919.1992 | 9.6894 |  |  | 96.4864 | 79946.5078 | 1 | 79946.5078 | 15.8434 | 15.9014 | 1 | 1 | 1 | 1 | 99.2822 | 1009.398
2011-05-30 16:00 | 897.0481 | 483.4719 | 5906.7681 | 9.6817 |  |  | 95.8558 | 79909.5234 | 1 | 79909.5234 | 15.9254 | 15.868 | 1 | 1 | 1 | 1 | 99.2376 | 1009.747
2011-05-30 17:00 | 896.9971 | 483.4934 | 5895.0498 | 9.6735 |  |  | 95.2922 | 79837.5234 | 1 | 79837.5234 | 16.028 | 15.8365 | 1 | 1 | 1 | 1 | 99.1442 | 1011.023
2011-05-30 18:00 | 896.9902 | 481.8746 | 5894.4429 | 9.6738 |  |  | 95.7601 | 79647.8672 | 1 | 79647.8672 | 17.1664 | 15.8349 | 1 | 1 | 1 | 1 | 99.5007 | 1011.423
2011-05-30 19:00 | 897.0168 | 479.8176 | 5896.9741 | 9.6783 |  |  | 95.9208 | 79465.4062 | 1 | 79465.4062 | 15.8242 | 15.8417 | 1 | 1 | 1 | 1 | 100.1727 | 1011.713
2011-05-30 20:00 | 896.933 | 479.7707 | 5915.1909 | 9.6909 |  |  | 96.2599 | 79432.0625 | 1 | 79432.0625 | 15.6694 | 15.8906 | 1 | 1 | 1 | 1 | 100.3854 | 1011.933
2011-05-30 21:00 | 896.9365 | 482.7888 | 5982.1719 | 9.7258 |  |  | 97.8616 | 79885.4766 | 1 | 79885.4766 | 15.8586 | 16.0706 | 1 | 1 | 1 | 1 | 100.4262 | 1012.021
2011-05-30 22:00 | 896.9614 | 488.1864 | 6084.5371 | 9.7656 |  |  | 101.0155 | 80615.8828 | 1 | 80615.8828 | 15.7983 | 16.3456 | 1 | 1 | 1 | 1 | 100.2952 | 1012.151
2011-05-30 23:00 | 897.0728 | 490.7029 | 6115.5488 | 9.7607 |  |  | 103.1558 | 80942.4297 | 1 | 80942.4297 | 16.3137 | 16.4289 | 1 | 1 | 1 | 1 | 100.2816 | 1012.254
2011-05-31 | 897.0919 | 491.994 | 6104.1108 | 9.7171 |  |  | 103.8389 | 81086.2422 | 1 | 81086.2422 | 16.2523 | 16.3982 | 1 | 1 | 1 | 1 | 100.2688 | 1012.143
2011-05-31 01:00 | 896.9858 | 492.9537 | 6072.5708 | 9.6634 |  |  | 103.9839 | 81272.2266 | 1 | 81272.2266 | 16.2044 | 16.3134 | 1 | 1 | 1 | 1 | 100.0993 | 1011.735
2011-05-31 02:00 | 897.0594 | 492.999 | 6070.9438 | 9.6668 |  |  | 103.39 | 81268.6562 | 1 | 81268.6562 | 16.7593 | 16.3091 | 1 | 1 | 1 | 1 | 99.8478 | 1011.315
2011-05-31 03:00 | 897.0029 | 491.5025 | 6040.7168 | 9.6496 |  |  | 102.3627 | 81117.7266 | 1 | 81117.7266 | 16.2135 | 16.2278 | 1 | 1 | 1 | 1 | 99.8634 | 1011.12
2011-05-31 04:00 | 896.9616 | 490.7783 | 6035.4912 | 9.6531 |  |  | 102.1718 | 81055.7031 | 1 | 81055.7031 | 16.2246 | 16.2138 | 1 | 1 | 1 | 1 | 99.7766 | 1010.84
2011-05-31 05:00 | 896.9944 | 490.3427 | 6033.8281 | 9.6519 |  |  | 102.4444 | 81000.8828 | 1 | 81000.8828 | 16.3232 | 16.2093 | 1 | 1 | 1 | 1 | 99.8062 | 1010.715
2011-05-31 06:00 | 897.0252 | 489.3727 | 6024.9702 | 9.6539 |  |  | 102.3985 | 80972.3594 | 1 | 80972.3594 | 16.3166 | 16.1855 | 1 | 1 | 0.72278 | 1 | 99.9209 | 1010.057
2011-05-31 07:00 | 897.0918 | 488.0215 | 6011.7319 | 9.6526 |  |  | 101.6122 | 80816.6328 | 1 | 80816.6328 | 16.1695 | 16.15 | 1 | 1 | 1 | 1 | 100.0285 | 1009.575
2011-05-31 08:00 | 896.7474 | 485.7542 | 6068.2388 | 9.7733 |  |  | 100.655 | 80573.2266 | 1 | 80573.2266 | 16.0066 | 16.3018 | 1 | 1 | 1 | 1 | 100.1951 | 1008.627
2011-05-31 09:00 | 897.1085 | 482.3544 | 6010.0308 | 9.7543 |  |  | 98.4697 | 80179.5469 | 1 | 80179.5469 | 15.9254 | 16.1454 | 1 | 1 | 1 | 1 | 100.4702 | 1007.563
2011-05-31 10:00 | 897.0054 | 475.9656 | 5891.3599 | 9.7031 |  |  | 95.2652 | 79362.3203 | 1 | 79362.3203 | 15.5699 | 15.8266 | 1 | 1 | 1 | 1 | 100.9885 | 1006.045
2011-05-31 11:00 | 897.0694 | 471.1554 | 5805.397 | 9.668 |  |  | 92.8114 | 78729.0391 | 1 | 78729.0391 | 15.2544 | 15.5957 | 1 | 1 | 1 | 1 | 101.4662 | 1004.445
2011-05-31 12:00 | 897.0471 | 468.1401 | 5745.6279 | 9.6373 |  |  | 90.9014 | 78175.3594 | 1 | 78175.3594 | 15.3966 | 15.4351 | 1 | 1 | 1 | 1 | 100.7495 | 1003.593
2011-05-31 13:00 | 897.0209 | 466.5027 | 5726.9541 | 9.6315 |  |  | 90.5563 | 77861.1328 | 1 | 77861.1328 | 15.3386 | 15.385 | 1 | 1 | 1 | 1 | 100.2601 | 1003.388
2011-05-31 14:00 | 896.9675 | 466.1313 | 5724.396 | 9.633 |  |  | 90.5128 | 77906.6016 | 1 | 77906.6016 | 15.4402 | 15.3781 | 1 | 1 | 1 | 1 | 100.3888 | 1002.789
2011-05-31 15:00 | 896.9859 | 465.1509 | 5718.686 | 9.6356 |  |  | 90.4452 | 77823.3516 | 1 | 77823.3516 | 15.5544 | 15.3627 | 1 | 1 | 1 | 1 | 100.5903 | 1002.279
2011-05-31 16:00 | 896.9896 | 465.3238 | 5730.7988 | 9.6426 |  |  | 90.5922 | 77880.5938 | 1 | 77880.5938 | 15.6396 | 15.3953 | 1 | 1 | 1 | 1 | 100.6373 | 1002.138
2011-05-31 17:00 | 897.0243 | 464.6975 | 5725.2681 | 9.6423 |  |  | 90.2926 | 77750.2266 | 1 | 77750.2266 | 15.4408 | 15.3804 | 1 | 1 | 1 | 1 | 100.6008 | 1002.585
2011-05-31 18:00 | 897.0108 | 464.8523 | 5730.7251 | 9.642 |  |  | 90.2998 | 77730.4766 | 1 | 77730.4766 | 15.2577 | 15.3951 | 1 | 1 | 1 | 1 | 100.5355 | 1003.268
2011-05-31 19:00 | 897.0041 | 463.6224 | 5712.4312 | 9.6319 |  |  | 89.6469 | 77609.9766 | 1 | 77609.9766 | 14.8022 | 15.3459 | 1 | 1 | 1 | 1 | 101.0747 | 1003.915
2011-05-31 20:00 | 896.9185 | 466.2765 | 5768.103 | 9.6571 |  |  | 91.1533 | 77922.5469 | 1 | 77922.5469 | 14.9379 | 15.4955 | 1 | 1 | 1 | 1 | 101.1051 | 1004.646
2011-05-31 21:00 | 896.9727 | 469.3338 | 5842.0542 | 9.687 |  |  | 93.5674 | 78215.8281 | 1 | 78215.8281 | 15.6773 | 15.6942 | 1 | 1 | 1 | 1 | 101.1411 | 1006.455
2011-05-31 22:00 | 896.9764 | 472.5071 | 5896.8291 | 9.7031 |  |  | 95.8832 | 78769.8516 | 1 | 78769.8516 | 15.617 | 15.8413 | 1 | 1 | 1 | 1 | 101.8764 | 1007.735
2011-05-31 23:00 | 896.9579 | 474.6306 | 5920.1362 | 9.7062 |  |  | 96.4769 | 79048.4531 | 1 | 79048.4531 | 15.5063 | 15.9039 | 1 | 1 | 1 | 1 | 101.6225 | 1008.544
2011-06-01 | 896.9713 | 477.177 | 5965.167 | 9.7256 |  |  | 97.6557 | 79377.9297 | 1 | 79377.9297 | 15.5522 | 16.0249 | 1 | 1 | 1 | 1 | 101.3102 | 1009.27
2011-06-01 01:00 | 897.018 | 480.5638 | 6008.269 | 9.7307 |  |  | 98.8104 | 79797.4297 | 1 | 79797.4297 | 15.5928 | 16.1407 | 1 | 1 | 1 | 1 | 101.0397 | 1009.662
2011-06-01 02:00 | 897.0424 | 487.2729 | 6087.835 | 9.7241 |  |  | 100.7197 | 80491.0391 | 1 | 80491.0391 | 15.8002 | 16.3544 | 1 | 1 | 1 | 1 | 100.27 | 1010.15
2011-06-01 03:00 | 897.1998 | 493.5386 | 6084.4551 | 9.628 |  |  | 102.426 | 81106.5234 | 1 | 81106.5234 | 16.1052 | 16.3453 | 1 | 1 | 1 | 1 | 99.0531 | 1011.162
2011-06-01 04:00 | 897.0155 | 494.8671 | 6058.9629 | 9.5764 |  |  | 103.5541 | 81257.2031 | 1 | 81257.2031 | 16.0258 | 16.2769 | 1 | 1 | 1 | 1 | 98.909 | 1011.918
2011-06-01 05:00 | 897.0138 | 496.3639 | 6072.2261 | 9.5753 |  |  | 104.4506 | 81427.2578 | 1 | 81427.2578 | 16.0949 | 16.3125 | 1 | 1 | 1 | 1 | 98.6946 | 1012.583
2011-06-01 06:00 | 897.05 | 496.8297 | 6062.2041 | 9.5531 |  |  | 104.7597 | 81456.3828 | 1 | 81456.3828 | 15.9576 | 16.2856 | 1 | 1 | 0.72222 | 1 | 98.7822 | 1013.361
2011-06-01 07:00 | 897.7819 | 497.2609 | 6068.6392 | 9.5583 |  |  | 103.9346 | 81597.8203 | 1 | 81597.8203 | 15.9415 | 16.3029 | 1 | 1 | 1 | 1 | 99.1251 | 1013.367
2011-06-01 08:00 | 897.9489 | 496.3069 | 6073.9761 | 9.5829 |  |  | 103.1362 | 81389.4531 | 1 | 81389.4531 | 16.0366 | 16.3172 | 1 | 1 | 1 | 1 | 99.2819 | 1013.728
2011-06-01 09:00 | 897.9876 | 495.4478 | 6064.4722 | 9.5819 |  |  | 102.5274 | 81198.6016 | 1 | 81198.6016 | 16.2161 | 16.2917 | 1 | 1 | 1 | 1 | 99.2978 | 1014.709
2011-06-01 10:00 | 898.0213 | 494.862 | 6045.7251 | 9.5717 |  |  | 102.176 | 81134.2812 | 1 | 81134.2812 | 16.0118 | 16.2413 | 1 | 1 | 1 | 1 | 99.5246 | 1015.031
2011-06-01 11:00 | 897.8766 | 493.1454 | 6061.6099 | 9.637 |  |  | 101.3318 | 80917.3125 | 1 | 80917.3125 | 15.931 | 16.284 | 1 | 1 | 1 | 1 | 99.6846 | 1014.812
2011-06-01 12:00 | 897.9451 | 490.8651 | 6048.0029 | 9.6657 |  |  | 99.1986 | 80654.3984 | 1 | 80654.3984 | 15.3393 | 16.2474 | 1 | 1 | 1 | 1 | 99.9795 | 1014.48
2011-06-01 13:00 | 898.0674 | 489.2733 | 6013.4492 | 9.6503 |  |  | 98.796 | 80416.5391 | 1 | 80416.5391 | 15.9046 | 16.1546 | 1 | 1 | 1 | 1 | 100.1295 | 1014.36
2011-06-01 14:00 | 898.0209 | 488.3214 | 5995.1519 | 9.6397 |  |  | 98.3697 | 80232.8984 | 1 | 80232.8984 | 16.0381 | 16.1054 | 1 | 1 | 1 | 1 | 100.0709 | 1014.559
2011-06-01 15:00 | 897.9885 | 487.573 | 5973.0112 | 9.627 |  |  | 97.5145 | 80218.3906 | 1 | 80218.3906 | 16.1848 | 16.046 | 1 | 1 | 1 | 1 | 100.1514 | 1014.564
2011-06-01 16:00 | 898.0482 | 487.4512 | 5969.436 | 9.6246 |  |  | 96.8552 | 80150.5781 | 1 | 80150.5781 | 15.7833 | 16.0364 | 1 | 1 | 1 | 1 | 99.9042 | 1014.426
2011-06-01 17:00 | 897.9057 | 482.9716 | 5930.0532 | 9.6499 |  |  | 95.7388 | 79572.7812 | 1 | 79572.7812 | 15.8316 | 15.9306 | 1 | 1 | 1 | 1 | 100.344 | 1015.845
2011-06-01 18:00 | 898.0186 | 481.2868 | 5929.4751 | 9.6638 |  |  | 95.4773 | 79329.5234 | 1 | 79329.5234 | 15.5038 | 15.929 | 1 | 1 | 1 | 1 | 100.6715 | 1016.506
2011-06-01 19:00 | 897.9569 | 481.7103 | 5948.7271 | 9.6759 |  |  | 95.8978 | 79335.1484 | 1 | 79335.1484 | 15.6884 | 15.9807 | 1 | 1 | 1 | 1 | 100.723 | 1017.305
2011-06-01 20:00 | 898.0018 | 482.8575 | 5984.8672 | 9.6958 |  |  | 96.9993 | 79479.9766 | 1 | 79479.9766 | 15.9636 | 16.0778 | 1 | 1 | 1 | 1 | 100.7615 | 1018.331
2011-06-01 21:00 | 898.1566 | 484.9366 | 6014.397 | 9.6973 |  |  | 97.9536 | 79694.0781 | 1 | 79694.0781 | 16.0629 | 16.1571 | 1 | 1 | 1 | 1 | 100.511 | 1019.198
2011-06-01 22:00 | 897.9874 | 488.7379 | 5986.1919 | 9.589 |  |  | 99.1341 | 80201.2031 | 1 | 80201.2031 | 16.02 | 16.0814 | 1 | 1 | 1 | 1 | 100.1036 | 1020.239
2011-06-01 23:00 | 899.9863 | 500.6122 | 6098.9741 | 9.5513 |  |  | 99.6376 | 81241.9766 | 1 | 81241.9766 | 16.2752 | 16.3844 | 1 | 1 | 1 | 1 | 98.6909 | 1020.825
2011-06-02 | 899.9376 | 505.9503 | 6177.5942 | 9.5887 |  |  | 100.8947 | 81763.9531 | 1 | 81763.9531 | 16.3387 | 16.5956 | 1 | 1 | 1 | 1 | 97.6662 | 1021.037
2011-06-02 01:00 | 899.9285 | 506.6387 | 6209.2441 | 9.614 |  |  | 102.2733 | 81855.5 | 1 | 81855.5 | 16.5946 | 16.6806 | 1 | 1 | 1 | 1 | 97.7206 | 1021.144
2011-06-02 02:00 | 899.9494 | 507.5842 | 6238.8931 | 9.6353 |  |  | 103.4251 | 82000.1328 | 1 | 82000.1328 | 16.7078 | 16.7602 | 1 | 1 | 1 | 1 | 97.6427 | 1020.95
2011-06-02 03:00 | 900.0544 | 507.1024 | 6231.6631 | 9.6332 |  |  | 103.3442 | 81969.4609 | 1 | 81969.4609 | 16.6311 | 16.7408 | 1 | 1 | 1 | 1 | 97.7991 | 1021.135
2011-06-02 04:00 | 900.012 | 508.1141 | 6249.3618 | 9.6357 |  |  | 103.5907 | 82076.8438 | 1 | 82076.8438 | 16.6043 | 16.7884 | 1 | 1 | 1 | 1 | 97.6431 | 1021.004
2011-06-02 05:00 | 899.994 | 508.1905 | 6243.0762 | 9.6314 |  |  | 104.4283 | 82121.4062 | 1 | 82121.4062 | 16.8351 | 16.7715 | 1 | 1 | 1 | 1 | 97.6004 | 1020.996
2011-06-02 06:00 | 900.0308 | 502.923 | 6186.27 | 9.625 |  |  | 103.6181 | 81642.6484 | 1 | 81642.6484 | 16.5661 | 16.6189 | 1 | 1 | 0.72222 | 1 | 98.4941 | 1021.098
2011-06-02 07:00 | 900.0067 | 501.8894 | 6165.6348 | 9.6087 |  |  | 103.6479 | 81573.5625 | 1 | 81573.5625 | 16.6196 | 16.5634 | 1 | 1 | 1 | 1 | 98.8962 | 1020.972
2011-06-02 08:00 | 900.0497 | 501.1676 | 6141.4712 | 9.5872 |  |  | 103.1639 | 81466.4609 | 1 | 81466.4609 | 16.7085 | 16.4985 | 1 | 1 | 1 | 1 | 98.7917 | 1020.513
2011-06-02 09:00 | 899.9753 | 495.6856 | 6081.353 | 9.5936 |  |  | 101.5801 | 80985.1328 | 1 | 80985.1328 | 16.4781 | 16.337 | 1 | 1 | 1 | 1 | 99.4416 | 1020.605
2011-06-02 10:00 | 900.0196 | 492.6029 | 6055.1079 | 9.5931 |  |  | 100.8146 | 80667.8594 | 1 | 80667.8594 | 16.4185 | 16.2665 | 1 | 1 | 1 | 1 | 100.0464 | 1020.682
2011-06-02 11:00 | 899.9399 | 490.5609 | 6032.8252 | 9.6037 |  |  | 99.5642 | 80398.8984 | 1 | 80398.8984 | 16.3734 | 16.2066 | 1 | 1 | 1 | 1 | 100.2072 | 1020.108
2011-06-02 12:00 | 899.7679 | 489.9554 | 6050.2642 | 9.6375 |  |  | 99.1471 | 80320.5 | 1 | 80320.5 | 16.1945 | 16.2535 | 1 | 1 | 1 | 1 | 100.2554 | 1019.724
2011-06-02 13:00 | 900.0211 | 488.7217 | 6110.8232 | 9.7491 |  |  | 98.7888 | 80159.1016 | 1 | 80159.1016 | 16.0458 | 16.4162 | 1 | 1 | 1 | 1 | 100.3738 | 1019.313
2011-06-02 14:00 | 900.0228 | 487.4271 | 6079.019 | 9.7345 |  |  | 97.5776 | 80012.4375 | 1 | 80012.4375 | 16.0184 | 16.3307 | 1 | 1 | 1 | 1 | 100.6052 | 1018.786
2011-06-02 15:00 | 900.0136 | 486.395 | 6055.0498 | 9.7211 |  |  | 96.9457 | 79922.0703 | 1 | 79922.0703 | 15.9214 | 16.2664 | 1 | 1 | 1 | 1 | 100.6836 | 1018.337
2011-06-02 16:00 | 900.0571 | 485.418 | 6033.645 | 9.709 |  |  | 96.7091 | 79786.5 | 1 | 79786.5 | 15.8507 | 16.2089 | 1 | 1 | 1 | 1 | 100.684 | 1018.576
2011-06-02 17:00 | 899.9583 | 484.263 | 6015.7192 | 9.6994 |  |  | 96.4564 | 79563.0938 | 1 | 79563.0938 | 15.9382 | 16.1607 | 1 | 1 | 1 | 1 | 100.7249 | 1019.126
2011-06-02 18:00 | 900.0173 | 483.5182 | 6015.0449 | 9.7085 |  |  | 95.558 | 79409.9297 | 1 | 79409.9297 | 16.1572 | 16.1589 | 1 | 1 | 1 | 1 | 100.842 | 1019.699
2011-06-02 19:00 | 900.2894 | 487.3513 | 6006.6592 | 9.6266 |  |  | 95.9896 | 79717.3672 | 1 | 79717.3672 | 16.0717 | 16.1364 | 1 | 1 | 1 | 1 | 100.4489 | 1020.306
2011-06-02 20:00 | 899.7355 | 490.1623 | 6039.813 | 9.6422 |  |  | 96.3428 | 80005.0625 | 1 | 80005.0625 | 16.0103 | 16.2254 | 1 | 1 | 1 | 1 | 99.7811 | 1020.734
2011-06-02 21:00 | 900.106 | 491.6665 | 6082.96 | 9.6692 |  |  | 97.3882 | 80171.1406 | 1 | 80171.1406 | 16.1484 | 16.3413 | 1 | 1 | 1 | 1 | 99.6548 | 1021.36
2011-06-02 22:00 | 900.213 | 497.6324 | 6068.5488 | 9.5364 |  |  | 98.929 | 80681 | 1 | 80681 | 16.2233 | 16.3026 | 1 | 1 | 1 | 1 | 99.1183 | 1022.094
2011-06-02 23:00 | 899.972 | 501.2269 | 6078.6201 | 9.5041 |  |  | 100.1715 | 81114.6172 | 1 | 81114.6172 | 16.2851 | 16.3297 | 1 | 1 | 1 | 1 | 98.5827 | 1022.433
2011-06-03 | 900.0331 | 505.1067 | 6116.394 | 9.4945 |  |  | 101.4505 | 81539.2188 | 1 | 81539.2188 | 16.2764 | 16.4311 | 1 | 1 | 1 | 1 | 98.4534 | 1022.781
2011-06-03 01:00 | 899.9481 | 507.6914 | 6141.0171 | 9.4962 |  |  | 102.493 | 81845.5312 | 1 | 81845.5312 | 16.2117 | 16.4973 | 1 | 1 | 1 | 1 | 98.2594 | 1023.12
2011-06-03 02:00 | 900.0159 | 508.1593 | 6150.9512 | 9.5022 |  |  | 103.1853 | 81926.0938 | 1 | 81926.0938 | 16.4046 | 16.524 | 1 | 1 | 1 | 1 | 98.2734 | 1023.301
2011-06-03 03:00 | 899.9512 | 507.8057 | 6171.3711 | 9.5361 |  |  | 103.7037 | 81990.0469 | 1 | 81990.0469 | 16.6707 | 16.5788 | 1 | 1 | 1 | 1 | 98.4558 | 1023.876
2011-06-03 04:00 | 900.0194 | 506.7036 | 6161.063 | 9.5427 |  |  | 103.6042 | 81903.9531 | 1 | 81903.9531 | 16.5929 | 16.5511 | 1 | 1 | 1 | 1 | 98.6214 | 1024.384
2011-06-03 05:00 | 900.0486 | 506.535 | 6146.6748 | 9.527 |  |  | 103.2081 | 81797.8281 | 1 | 81797.8281 | 16.3233 | 16.5125 | 1 | 1 | 1 | 1 | 98.6178 | 1024.7939
2011-06-03 06:00 | 900.0006 | 506.4627 | 6132.1592 | 9.5121 |  |  | 103.0952 | 81751.6562 | 1 | 81751.6562 | 16.5655 | 16.4735 | 1 | 1 | 0.72278 | 1 | 98.5904 | 1025.215
2011-06-03 07:00 | 899.9465 | 505.9174 | 6124.9429 | 9.5161 |  |  | 103.2361 | 81614.4531 | 1 | 81614.4531 | 16.461 | 16.4541 | 1 | 1 | 1 | 1 | 98.5834 | 1025.506
2011-06-03 08:00 | 900.0383 | 503.7894 | 6104.895 | 9.5266 |  |  | 102.2497 | 81366.2031 | 1 | 81366.2031 | 16.1244 | 16.4003 | 1 | 1 | 1 | 1 | 98.8246 | 1026.095
2011-06-03 09:00 | 899.9472 | 500.189 | 6060.4702 | 9.5276 |  |  | 100.8888 | 80967.2734 | 1 | 80967.2734 | 15.9833 | 16.2809 | 1 | 1 | 1 | 1 | 99.2853 | 1026.2321
2011-06-03 10:00 | 899.8466 | 496.5115 | 6035.875 | 9.5532 |  |  | 99.4118 | 80611.8828 | 1 | 80611.8828 | 15.9839 | 16.2148 | 1 | 1 | 1 | 1 | 99.9638 | 1025.712
2011-06-03 11:00 | 899.9825 | 491.8021 | 6055.8682 | 9.6696 |  |  | 97.7138 | 80185.8984 | 1 | 80185.8984 | 15.9783 | 16.2686 | 1 | 1 | 1 | 1 | 100.4379 | 1024.47
2011-06-03 12:00 | 900.0246 | 486.8357 | 5996.729 | 9.6671 |  |  | 95.5414 | 79652.8125 | 1 | 79652.8125 | 16.0005 | 16.1097 | 1 | 1 | 1 | 1 | 101.149 | 1024.129
2011-06-03 13:00 | 900.0016 | 482.9478 | 5959.4678 | 9.6684 |  |  | 94.1407 | 79273.0312 | 1 | 79273.0312 | 15.9163 | 16.0096 | 1 | 1 | 1 | 1 | 101.4127 | 1023.518
2011-06-03 14:00 | 899.9584 | 480.4577 | 5917.8359 | 9.6578 |  |  | 93.2944 | 78933.1875 | 1 | 78933.1875 | 15.9126 | 15.8977 | 1 | 1 | 1 | 1 | 101.1903 | 1023.389
2011-06-03 15:00 | 900.0088 | 473.4653 | 5853.4609 | 9.6676 |  |  | 91.4009 | 78201.3125 | 1 | 78201.3125 | 15.3015 | 15.7248 | 1 | 1 | 1 | 1 | 102.0166 | 1021.801
2011-06-03 16:00 | 899.9958 | 473.7386 | 5866.8501 | 9.6767 |  |  | 91.635 | 78223.2969 | 1 | 78223.2969 | 15.9641 | 15.7608 | 1 | 1 | 1 | 1 | 101.8769 | 1021.65
2011-06-03 17:00 | 899.9921 | 473.2173 | 5865.5571 | 9.6813 |  |  | 91.4484 | 78008.7266 | 1 | 78008.7266 | 15.7417 | 15.7573 | 1 | 1 | 1 | 1 | 101.7395 | 1022.989
2011-06-03 18:00 | 899.9727 | 472.3746 | 5858.085 | 9.6773 |  |  | 91.1865 | 77795.2891 | 1 | 77795.2891 | 15.4067 | 15.7372 | 1 | 1 | 1 | 1 | 101.7057 | 1023.455
2011-06-03 19:00 | 899.9849 | 471.7023 | 5852.6602 | 9.6788 |  |  | 90.6452 | 77653.2969 | 1 | 77653.2969 | 15.4303 | 15.7227 | 1 | 1 | 1 | 1 | 101.6173 | 1023.528
2011-06-03 20:00 | 899.9758 | 475.7085 | 5916.5679 | 9.6922 |  |  | 91.752 | 78145.7266 | 1 | 78145.7266 | 15.5885 | 15.8943 | 1 | 1 | 1 | 1 | 101.3333 | 1023.698
2011-06-03 21:00 | 900.0007 | 481.7272 | 5988.208 | 9.6926 |  |  | 93.5412 | 78846.5391 | 1 | 78846.5391 | 15.8271 | 16.0868 | 1 | 1 | 1 | 1 | 100.7694 | 1023.642
2011-06-03 22:00 | 899.9781 | 490.5682 | 6104.8628 | 9.7037 |  |  | 96.3855 | 79938.9219 | 1 | 79938.9219 | 15.9181 | 16.4002 | 1 | 1 | 1 | 1 | 99.7095 | 1023.723
2011-06-03 23:00 | 899.9749 | 494.9959 | 6163.7632 | 9.7201 |  |  | 98.6171 | 80565.3203 | 1 | 80565.3203 | 16.2012 | 16.5584 | 1 | 1 | 1 | 1 | 99.4055 | 1024.085
2011-06-04 | 900.0199 | 496.5869 | 6153.167 | 9.6831 |  |  | 99.2438 | 80820.9922 | 1 | 80820.9922 | 16.1456 | 16.5299 | 1 | 1 | 1 | 1 | 99.8008 | 1024.167
2011-06-04 01:00 | 900.17 | 497.5369 | 6100.5688 | 9.5935 |  |  | 99.8122 | 80970.1328 | 1 | 80970.1328 | 16.3372 | 16.3886 | 1 | 1 | 1 | 1 | 99.6639 | 1023.743
2011-06-04 02:00 | 900.0754 | 497.3957 | 6094.6372 | 9.5815 |  |  | 100.038 | 80929.1406 | 1 | 80929.1406 | 16.3945 | 16.3727 | 1 | 1 | 1 | 1 | 99.5752 | 1023.536
2011-06-04 03:00 | 899.9753 | 499.261 | 6111.4438 | 9.5686 |  |  | 101.1377 | 81261.6328 | 1 | 81261.6328 | 16.3591 | 16.4179 | 1 | 1 | 1 | 1 | 99.6317 | 1023.184
2011-06-04 04:00 | 899.9992 | 500.0849 | 6120.0439 | 9.569 |  |  | 101.6471 | 81385.2578 | 1 | 81385.2578 | 16.5955 | 16.441 | 1 | 1 | 1 | 1 | 99.5423 | 1022.55
2011-06-04 05:00 | 900.016 | 499.2358 | 6113.7632 | 9.5784 |  |  | 101.131 | 81315.7188 | 1 | 81315.7188 | 16.4031 | 16.4241 | 1 | 1 | 1 | 1 | 99.4774 | 1022.135
2011-06-04 06:00 | 900.0571 | 494.8972 | 6053.4561 | 9.5769 |  |  | 99.0589 | 80691.0938 | 1 | 80691.0938 | 16.1863 | 16.2621 | 1 | 1 | 0.72278 | 1 | 99.5724 | 1021.639
2011-06-04 07:00 | 899.8195 | 491.0681 | 6074.3501 | 9.6767 |  |  | 97.5214 | 80188.6406 | 1 | 80188.6406 | 16.5577 | 16.3182 | 1 | 1 | 1 | 1 | 99.6417 | 1020.961
2011-06-04 08:00 | 899.9482 | 481.0867 | 5962.73 | 9.6961 |  |  | 94.7039 | 79075.4375 | 1 | 79075.4375 | 16.7688 | 16.0183 | 1 | 1 | 1 | 1 | 100.6242 | 1019.946
2011-06-04 09:00 | 899.9961 | 478.6049 | 5939.5801 | 9.6962 |  |  | 93.604 | 78736.9062 | 1 | 78736.9062 | 16.4171 | 15.9562 | 1 | 1 | 1 | 1 | 100.5233 | 1018.883
2011-06-04 10:00 | 900.0334 | 477.1182 | 5918.5098 | 9.6876 |  |  | 92.4749 | 78517.4766 | 1 | 78517.4766 | 16.4787 | 15.8996 | 1 | 1 | 1 | 1 | 100.4016 | 1017.79
2011-06-04 11:00 | 900.0071 | 473.9984 | 5861.1211 | 9.6728 |  |  | 90.7034 | 78263.1328 | 1 | 78263.1328 | 16.1088 | 15.7454 | 1 | 1 | 1 | 1 | 100.6752 | 1016.52
2011-06-04 12:00 | 900.0042 | 467.0514 | 5789.4609 | 9.6793 |  |  | 88.3347 | 77522.3594 | 1 | 77522.3594 | 15.129 | 15.5529 | 1 | 1 | 1 | 1 | 101.6182 | 1015.293
2011-06-04 13:00 | 899.9969 | 466.8883 | 5780.9531 | 9.6744 |  |  | 87.6236 | 77575.5469 | 1 | 77575.5469 | 15.2646 | 15.53 | 1 | 1 | 1 | 1 | 101.5236 | 1013.851
2011-06-04 14:00 | 899.9844 | 466.9067 | 5784.2012 | 9.6768 |  |  | 87.4135 | 77602.4297 | 1 | 77602.4297 | 15.4863 | 15.5387 | 1 | 1 | 1 | 1 | 101.4268 | 1013.502
2011-06-04 15:00 | 899.9901 | 466.3618 | 5774.5718 | 9.6754 |  |  | 86.8245 | 77591.0312 | 1 | 77591.0312 | 15.5431 | 15.5129 | 1 | 1 | 1 | 1 | 101.2975 | 1012.785
2011-06-04 16:00 | 899.972 | 465.6104 | 5760.6982 | 9.6681 |  |  | 86.29 | 77560.3125 | 1 | 77560.3125 | 15.4617 | 15.4756 | 1 | 1 | 1 | 1 | 101.3188 | 1012.365
2011-06-04 17:00 | 900.0861 | 465.8482 | 5762.1929 | 9.6664 |  |  | 86.313 | 77502.5234 | 1 | 77502.5234 | 15.1118 | 15.4796 | 1 | 1 | 1 | 1 | 101.0724 | 1012.634
2011-06-04 18:00 | 899.9483 | 464.9348 | 5750.4341 | 9.6635 |  |  | 86.3286 | 77383.1094 | 1 | 77383.1094 | 15.4389 | 15.448 | 1 | 1 | 1 | 1 | 101.1788 | 1013.097
2011-06-04 19:00 | 900.0234 | 464.5182 | 5749.4702 | 9.6672 |  |  | 86.372 | 77340.3125 | 1 | 77340.3125 | 15.2007 | 15.4454 | 1 | 1 | 1 | 1 | 101.245 | 1013.006
2011-06-04 20:00 | 899.7918 | 470.897 | 5893.1699 | 9.7145 |  |  | 89.3263 | 78115.8828 | 1 | 78115.8828 | 15.4108 | 15.8315 | 1 | 1 | 1 | 1 | 101.049 | 1013.417
2011-06-04 21:00 | 900.3912 | 495.0619 | 6105.146 | 9.6299 |  |  | 97.2332 | 81164.9922 | 1 | 81164.9922 | 17.118 | 16.4009 | 1 | 1 | 1 | 1 | 98.7354 | 1015.474
2011-06-04 22:00 | 899.9987 | 500.0118 | 6107.999 | 9.5648 |  |  | 99.2364 | 81863.6484 | 1 | 81863.6484 | 16.1668 | 16.4086 | 1 | 1 | 1 | 1 | 98.4036 | 1017.03
2011-06-04 23:00 | 899.9764 | 502.5873 | 6152.0898 | 9.5866 |  |  | 100.9727 | 82124.4766 | 1 | 82124.4766 | 15.7322 | 16.527 | 1 | 1 | 1 | 1 | 98.2699 | 1017.7
2011-06-05 | 899.9233 | 504.9405 | 6187.7388 | 9.604 |  |  | 101.5446 | 82330.3438 | 1 | 82330.3438 | 15.6473 | 16.6228 | 1 | 1 | 1 | 1 | 98.2698 | 1018.082
2011-06-05 01:00 | 900.0442 | 507.4649 | 6222.106 | 9.6206 |  |  | 102.2789 | 82569.1797 | 1 | 82569.1797 | 16.1491 | 16.7151 | 1 | 1 | 1 | 1 | 98.1838 | 1018.423
2011-06-05 02:00 | 899.9276 | 507.1299 | 6228.6699 | 9.6355 |  |  | 102.8596 | 82525.8984 | 1 | 82525.8984 | 16.8338 | 16.7328 | 1 | 1 | 1 | 1 | 98.3324 | 1018.542
2011-06-05 03:00 | 899.9681 | 506.8203 | 6250.8701 | 9.6644 |  |  | 103.3824 | 82510.1562 | 1 | 82510.1562 | 16.1182 | 16.7924 | 1 | 1 | 1 | 1 | 98.5508 | 1018.93
2011-06-05 04:00 | 899.6522 | 507.9919 | 6253.6401 | 9.6548 |  |  | 103.4813 | 82598.6172 | 1 | 82598.6172 | 16.5726 | 16.7998 | 1 | 1 | 1 | 1 | 98.559 | 1019.216
2011-06-05 05:00 | 900.36 | 508.8451 | 6282.5898 | 9.6853 |  |  | 103.8345 | 82644.2969 | 1 | 82644.2969 | 16.549 | 16.8776 | 1 | 1 | 1 | 1 | 98.5001 | 1019.469
2011-06-05 06:00 | 899.9922 | 508.1873 | 6255.3701 | 9.663 |  |  | 103.1776 | 82580.3125 | 1 | 82580.3125 | 16.9084 | 16.8045 | 1 | 1 | 0.72222 | 1 | 98.4772 | 1019.389
2011-06-05 07:00 | 900.0728 | 506.1578 | 6205.4111 | 9.6315 |  |  | 102.1268 | 82347.0234 | 1 | 82347.0234 | 16.6303 | 16.6703 | 1 | 1 | 1 | 1 | 98.5157 | 1019.237
2011-06-05 08:00 | 900.0253 | 504.6648 | 6173.7549 | 9.6175 |  |  | 101.3017 | 82217.8984 | 1 | 82217.8984 | 16.4093 | 16.5852 | 1 | 1 | 1 | 1 | 98.5727 | 1019.085
2011-06-05 09:00 | 900.0236 | 503.4418 | 6147.1479 | 9.6041 |  |  | 100.7254 | 82115.5469 | 1 | 82115.5469 | 16.4575 | 16.5138 | 1 | 1 | 1 | 1 | 98.6285 | 1018.65
2011-06-05 10:00 | 900.0562 | 500.9006 | 6096.1289 | 9.5821 |  |  | 99.7883 | 81890.4531 | 1 | 81890.4531 | 15.9924 | 16.3767 | 1 | 1 | 1 | 1 | 98.8196 | 1017.807
2011-06-05 11:00 | 900.0006 | 499.0659 | 6058.9751 | 9.5629 |  |  | 99.3714 | 81740.7188 | 1 | 81740.7188 | 16.4011 | 16.2769 | 1 | 1 | 1 | 1 | 99.0741 | 1016.615
2011-06-05 12:00 | 900.0085 | 496.856 | 6026.77 | 9.554 |  |  | 98.8049 | 81512.0938 | 1 | 81512.0938 | 16.4418 | 16.1904 | 1 | 1 | 1 | 1 | 99.2976 | 1015.972
2011-06-05 13:00 | 899.9579 | 495.629 | 6019.373 | 9.5589 |  |  | 98.2528 | 81336.5938 | 1 | 81336.5938 | 16.4227 | 16.1705 | 1 | 1 | 1 | 1 | 99.2822 | 1015.341
2011-06-05 14:00 | 900.1282 | 493.3753 | 5991.3838 | 9.5496 |  |  | 97.1583 | 81170.9375 | 1 | 81170.9375 | 16.301 | 16.0953 | 1 | 1 | 1 | 1 | 99.5436 | 1014.28
2011-06-05 15:00 | 899.9739 | 496.2401 | 6005.813 | 9.5185 |  |  | 97.3206 | 81417.8281 | 1 | 81417.8281 | 16.4681 | 16.1341 | 1 | 1 | 1 | 1 | 99.0694 | 1013.535
2011-06-05 16:00 | 900.0458 | 498.6453 | 6018.4722 | 9.4958 |  |  | 97.9632 | 81559.8281 | 1 | 81559.8281 | 16.5241 | 16.1681 | 1 | 1 | 1 | 1 | 98.516 | 1013.272
2011-06-05 17:00 | 899.9937 | 498.8289 | 6023.917 | 9.4953 |  |  | 97.9947 | 81409.8281 | 1 | 81409.8281 | 16.4825 | 16.1827 | 1 | 1 | 1 | 1 | 98.3129 | 1013.665
2011-06-05 18:00 | 899.9974 | 499.1963 | 6047.7549 | 9.5136 |  |  | 98.5514 | 81461.0703 | 1 | 81461.0703 | 16.5519 | 16.2468 | 1 | 1 | 1 | 1 | 98.2626 | 1013.728
2011-06-05 19:00 | 899.9558 | 498.7056 | 6047.7158 | 9.5178 |  |  | 98.3342 | 81424.0469 | 1 | 81424.0469 | 16.4425 | 16.2467 | 1 | 1 | 1 | 1 | 98.3321 | 1013.657
2011-06-05 20:00 | 899.9461 | 499.6963 | 6085.8931 | 9.5424 |  |  | 99.3434 | 81595.3672 | 1 | 81595.3672 | 16.419 | 16.3492 | 1 | 1 | 1 | 1 | 98.3202 | 1013.736
2011-06-05 21:00 | 899.9932 | 501.2196 | 6130.3521 | 9.5752 |  |  | 100.6779 | 81831.2266 | 1 | 81831.2266 | 16.509 | 16.4686 | 1 | 1 | 1 | 1 | 98.2842 | 1013.717
2011-06-05 22:00 | 900.0617 | 503.34 | 6172.4399 | 9.5951 |  |  | 102.0519 | 82133.75 | 1 | 82133.75 | 16.5249 | 16.5817 | 1 | 1 | 1 | 1 | 98.2349 | 1013.94
2011-06-05 23:00 | 899.9151 | 505.3255 | 6181.7612 | 9.5803 |  |  | 103.0036 | 82362.4922 | 1 | 82362.4922 | 16.5398 | 16.6068 | 1 | 1 | 1 | 1 | 98.1044 | 1013.911
2011-06-06 | 899.9393 | 506.7822 | 6217.9619 | 9.5996 |  |  | 103.9394 | 82609.1094 | 1 | 82609.1094 | 16.5965 | 16.704 | 1 | 1 | 1 | 1 | 98.0969 | 1013.99
2011-06-06 01:00 | 899.9057 | 508.3441 | 6279.5869 | 9.6543 |  |  | 105.4466 | 82853.0312 | 1 | 82853.0312 | 17.185 | 16.8696 | 1 | 1 | 1 | 1 | 98.138 | 1013.399
2011-06-06 02:00 | 900.0148 | 507.5905 | 6305.646 | 9.6909 |  |  | 105.9447 | 82880.4531 | 1 | 82880.4531 | 16.6257 | 16.9396 | 1 | 1 | 1 | 1 | 98.4128 | 1013.035
2011-06-06 03:00 | 899.8898 | 508.211 | 6343.1982 | 9.7322 |  |  | 106.5819 | 82950.3672 | 1 | 82950.3672 | 16.8844 | 17.0404 | 1 | 1 | 1 | 1 | 98.2669 | 1012.621
2011-06-06 04:00 | 900.0652 | 509.4429 | 6371.5249 | 9.7512 |  |  | 106.8466 | 83099.3828 | 1 | 83099.3828 | 16.7361 | 17.1165 | 1 | 1 | 1 | 1 | 98.0634 | 1012.278
2011-06-06 05:00 | 900.0792 | 509.3924 | 6346.9561 | 9.7296 |  |  | 106.3576 | 83051.5 | 1 | 83051.5 | 16.6243 | 17.0505 | 1 | 1 | 1 | 1 | 98.0785 | 1012.085
2011-06-06 06:00 | 900.0632 | 506.8727 | 6262.709 | 9.6641 |  |  | 104.9932 | 82810.4688 | 1 | 82810.4688 | 16.4286 | 16.8242 | 1 | 1 | 0.72222 | 1 | 98.2297 | 1011.709
2011-06-06 07:00 | 900.0099 | 505.2481 | 6223.7988 | 9.6401 |  |  | 103.9879 | 82664.0391 | 1 | 82664.0391 | 16.4032 | 16.7197 | 1 | 1 | 1 | 1 | 98.4083 | 1010.996
2011-06-06 08:00 | 900.0795 | 501.8378 | 6147.9448 | 9.5959 |  |  | 102.6721 | 82325.4375 | 1 | 82325.4375 | 16.4548 | 16.5159 | 1 | 1 | 1 | 1 | 98.6634 | 1010.384
2011-06-06 09:00 | 900.0373 | 497.7348 | 6074.8989 | 9.5655 |  |  | 101.6213 | 81845.5312 | 1 | 81845.5312 | 16.1471 | 16.3197 | 1 | 1 | 1 | 1 | 98.9635 | 1009.575
2011-06-06 10:00 | 899.7762 | 493.3011 | 6040.6611 | 9.603 |  |  | 99.6834 | 81314.1094 | 1 | 81314.1094 | 15.9965 | 16.2277 | 1 | 1 | 1 | 1 | 99.3038 | 1008.299
2011-06-06 11:00 | 900.0219 | 488.9598 | 6051.8252 | 9.6956 |  |  | 97.2735 | 80804.5703 | 1 | 80804.5703 | 16.0286 | 16.2577 | 1 | 1 | 1 | 1 | 99.731 | 1006.81
2011-06-06 12:00 | 899.9913 | 482.8711 | 5969.2139 | 9.6747 |  |  | 94.8187 | 79998.3125 | 1 | 79998.3125 | 15.9738 | 16.0358 | 1 | 1 | 1 | 1 | 99.6739 | 1005.588
2011-06-06 13:00 | 899.9946 | 474.3868 | 5883.2012 | 9.6871 |  |  | 92.5305 | 79034.3594 | 1 | 79034.3594 | 15.7198 | 15.8047 | 1 | 1 | 1 | 1 | 100.5092 | 1003.918
2011-06-06 14:00 | 899.9385 | 470.3422 | 5826.2432 | 9.6804 |  |  | 90.4122 | 78608.8672 | 1 | 78608.8672 | 15.7543 | 15.6517 | 1 | 1 | 1 | 1 | 100.776 | 1003.038
2011-06-06 15:00 | 900.0049 | 465.4631 | 5784.876 | 9.6894 |  |  | 88.6457 | 78058.3828 | 1 | 78058.3828 | 15.4948 | 15.5406 | 1 | 1 | 1 | 1 | 101.1794 | 1002.143
2011-06-06 16:00 | 899.9903 | 465.3946 | 5779.0542 | 9.6832 |  |  | 88.3913 | 77978.3906 | 1 | 77978.3906 | 15.1936 | 15.5249 | 1 | 1 | 1 | 1 | 100.654 | 1002.098
2011-06-06 17:00 | 900.0071 | 466.0107 | 5795.1372 | 9.6912 |  |  | 88.5841 | 77957.9531 | 1 | 77957.9531 | 15.4858 | 15.5681 | 1 | 1 | 1 | 1 | 100.3062 | 1002.585
2011-06-06 18:00 | 900.0599 | 471.7088 | 5852.2949 | 9.6696 |  |  | 89.3126 | 78584.7734 | 1 | 78584.7734 | 15.6172 | 15.7217 | 1 | 1 | 1 | 1 | 99.7228 | 1002.604
2011-06-06 19:00 | 899.9546 | 472.1589 | 5867.2168 | 9.6791 |  |  | 89.9582 | 78676.6484 | 1 | 78676.6484 | 15.5212 | 15.7618 | 1 | 1 | 1 | 1 | 99.8711 | 1002.455
2011-06-06 20:00 | 899.997 | 475.4424 | 5918.4438 | 9.6945 |  |  | 90.9543 | 79099.6328 | 1 | 79099.6328 | 15.5825 | 15.8994 | 1 | 1 | 1 | 1 | 99.5941 | 1002.51
2011-06-06 21:00 | 900.0262 | 480.7907 | 5991.7192 | 9.7008 |  |  | 92.7483 | 79825.8125 | 1 | 79825.8125 | 15.7729 | 16.0962 | 1 | 1 | 1 | 1 | 99.197 | 1002.962
2011-06-06 22:00 | 899.9819 | 487.4672 | 6062.1118 | 9.6951 |  |  | 94.755 | 80581.4375 | 1 | 80581.4375 | 15.8626 | 16.2853 | 1 | 1 | 1 | 1 | 98.6681 | 1002.863
2011-06-06 23:00 | 900.0202 | 492.8066 | 6118.4092 | 9.6853 |  |  | 96.4099 | 81099.3203 | 1 | 81099.3203 | 16.0946 | 16.4366 | 1 | 1 | 1 | 1 | 98.125 | 1002.841
2011-06-07 | 900.0019 | 496.3206 | 6160.5952 | 9.6882 |  |  | 97.8095 | 81527.2109 | 1 | 81527.2109 | 16.1076 | 16.5499 | 1 | 1 | 1 | 1 | 97.7674 | 1002.618
2011-06-07 01:00 | 900.0085 | 498.168 | 6178.02 | 9.6873 |  |  | 98.2226 | 81753.2266 | 1 | 81753.2266 | 16.2078 | 16.5967 | 1 | 1 | 1 | 1 | 97.4773 | 1002.205
2011-06-07 02:00 | 900.0302 | 499.7658 | 6195.0698 | 9.6858 |  |  | 98.6463 | 81909.9297 | 1 | 81909.9297 | 16.2562 | 16.6425 | 1 | 1 | 1 | 1 | 97.2303 | 1001.693
2011-06-07 03:00 | 900.0604 | 501.3677 | 6179.4458 | 9.6479 |  |  | 98.7629 | 82206.2266 | 1 | 82206.2266 | 16.2636 | 16.6005 | 1 | 1 | 1 | 1 | 97.6272 | 1001.385
2011-06-07 04:00 | 899.9747 | 501.6613 | 6176.3809 | 9.6398 |  |  | 99.3099 | 82264.6094 | 1 | 82264.6094 | 16.4276 | 16.5923 | 1 | 1 | 1 | 1 | 97.6901 | 1001.504
2011-06-07 05:00 | 899.9688 | 500.4186 | 6189.5269 | 9.6817 |  |  | 99.071 | 82170.3906 | 1 | 82170.3906 | 16.2596 | 16.6276 | 1 | 1 | 1 | 1 | 97.842 | 1001.427
2011-06-07 06:00 | 900.0405 | 498.1208 | 6171.938 | 9.6912 |  |  | 98.4114 | 81907.7188 | 1 | 81907.7188 | 15.9658 | 16.5804 | 1 | 1 | 0.72222 | 1 | 98.1562 | 1001.437
2011-06-07 07:00 | 899.9628 | 492.6566 | 6119.4038 | 9.7043 |  |  | 97.4773 | 81372.5625 | 1 | 81372.5625 | 15.9465 | 16.4392 | 1 | 1 | 1 | 1 | 98.9375 | 1001.035
2011-06-07 08:00 | 900.0336 | 489.8479 | 6081.6489 | 9.6901 |  |  | 96.5742 | 81100.2031 | 1 | 81100.2031 | 15.8404 | 16.3378 | 1 | 1 | 1 | 1 | 99.4498 | 1000.952
2011-06-07 09:00 | 899.9706 | 482.9247 | 5997.124 | 9.6895 |  |  | 94.6941 | 80295.5938 | 1 | 80295.5938 | 15.6206 | 16.1107 | 1 | 1 | 1 | 1 | 99.8353 | 1000.546
2011-06-07 10:00 | 900.0455 | 478.4199 | 5949.3809 | 9.6824 |  |  | 93.0412 | 79706.7266 | 1 | 79706.7266 | 15.4936 | 15.9825 | 1 | 1 | 1 | 1 | 100.2236 | 1000.107
2011-06-07 11:00 | 900.0391 | 473.9732 | 5867.9482 | 9.6485 |  |  | 90.5269 | 79097.2266 | 1 | 79097.2266 | 15.0751 | 15.7637 | 1 | 1 | 1 | 1 | 100.3888 | 999.8398
2011-06-07 12:00 | 899.9296 | 471.7816 | 5832.374 | 9.6545 |  |  | 89.7929 | 78812.4922 | 1 | 78812.4922 | 14.9948 | 15.6682 | 1 | 1 | 1 | 1 | 100.3928 | 999.6581
2011-06-07 13:00 | 899.9696 | 460.6137 | 5735.3989 | 9.6894 |  |  | 87.1504 | 77517.2422 | 1 | 77517.2422 | 15.1325 | 15.4076 | 1 | 1 | 1 | 1 | 101.8753 | 999.0239
2011-06-07 14:00 | 900.0223 | 461.6573 | 5759.2129 | 9.7 |  |  | 87.4698 | 77683.4062 | 1 | 77683.4062 | 15.5764 | 15.4716 | 1 | 1 | 1 | 1 | 101.7752 | 998.9534
2011-06-07 15:00 | 899.9779 | 461.5966 | 5757.8169 | 9.6973 |  |  | 87.2984 | 77710.6484 | 1 | 77710.6484 | 15.1666 | 15.4679 | 1 | 1 | 1 | 1 | 101.7206 | 998.5767
2011-06-07 16:00 | 900.033 | 462.1755 | 5761.6431 | 9.6982 |  |  | 87.3884 | 77759.5469 | 1 | 77759.5469 | 15.0588 | 15.4781 | 1 | 1 | 1 | 1 | 101.4897 | 998.0432
2011-06-07 17:00 | 899.9609 | 463.1846 | 5783.6392 | 9.7072 |  |  | 88.09 | 77801.9766 | 1 | 77801.9766 | 15.3808 | 15.5372 | 1 | 1 | 1 | 1 | 101.4432 | 998.8463
2011-06-07 18:00 | 900.0508 | 471.9435 | 5885.251 | 9.694 |  |  | 90.354 | 78686.8828 | 1 | 78686.8828 | 15.337 | 15.8102 | 1 | 1 | 1 | 1 | 100.4798 | 999.9333
2011-06-07 19:00 | 899.9703 | 474.6565 | 5908.4502 | 9.6947 |  |  | 91.3265 | 79006.2969 | 1 | 79006.2969 | 14.7405 | 15.8725 | 1 | 1 | 1 | 1 | 100.6036 | 1000.995
2011-06-07 20:00 | 899.8788 | 479.1059 | 5968.564 | 9.6971 |  |  | 92.7099 | 79545.9609 | 1 | 79545.9609 | 15.7263 | 16.034 | 1 | 1 | 1 | 1 | 100.4058 | 1001.414
2011-06-07 21:00 | 900.0923 | 482.5712 | 5995.731 | 9.6932 |  |  | 93.5889 | 79895.8203 | 1 | 79895.8203 | 15.3442 | 16.107 | 1 | 1 | 1 | 1 | 100.0697 | 1002.619
2011-06-07 22:00 | 900.0251 | 488.4805 | 6075.3569 | 9.7046 |  |  | 94.9945 | 80585.4766 | 1 | 80585.4766 | 16.0164 | 16.3209 | 1 | 1 | 1 | 1 | 99.7786 | 1002.669
2011-06-07 23:00 | 899.996 | 493.1736 | 6135.146 | 9.7068 |  |  | 97.7735 | 81081.6328 | 1 | 81081.6328 | 17.2475 | 16.4815 | 1 | 1 | 1 | 1 | 99.1104 | 1002.857
2011-06-08 | 900.0204 | 496.6098 | 6187.7959 | 9.7055 |  |  | 99.3019 | 81529.5703 | 1 | 81529.5703 | 16.8869 | 16.623 | 1 | 1 | 1 | 1 | 98.8708 | 1003.155
2011-06-08 01:00 | 899.9899 | 499.7107 | 6209.9702 | 9.6977 |  |  | 99.8804 | 81850.5781 | 1 | 81850.5781 | 15.3953 | 16.6825 | 1 | 1 | 1 | 1 | 98.418 | 1003.467
2011-06-08 02:00 | 899.9482 | 501.6345 | 6223.3418 | 9.7023 |  |  | 100.37 | 81963.0234 | 1 | 81963.0234 | 14.9607 | 16.7185 | 1 | 1 | 1 | 1 | 98.3428 | 1003.743
2011-06-08 03:00 | 900.0107 | 503.644 | 6242.77 | 9.7076 |  |  | 100.8034 | 82251.0391 | 1 | 82251.0391 | 15.8972 | 16.7706 | 1 | 1 | 1 | 1 | 98.5926 | 1003.722
2011-06-08 04:00 | 899.9854 | 505.96 | 6249.978 | 9.7057 |  |  | 101.1795 | 82482.6328 | 1 | 82482.6328 | 15.2981 | 16.79 | 1 | 1 | 1 | 1 | 98.7719 | 1003.861
2011-06-08 05:00 | 900.0306 | 506.1345 | 6250.0942 | 9.702 |  |  | 101.5563 | 82518.6562 | 1 | 82518.6562 | 17.2856 | 16.7903 | 1 | 1 | 1 | 1 | 98.8195 | 1003.807
2011-06-08 06:00 | 899.9885 | 502.9765 | 6204.3101 | 9.6983 |  |  | 100.871 | 82147.6016 | 1 | 82147.6016 | 16.3233 | 16.6673 | 1 | 1 | 0.72222 | 1 | 99.0183 | 1003.76
2011-06-08 07:00 | 899.985 | 497.8987 | 6161.9058 | 9.7142 |  |  | 99.8768 | 81530.9922 | 1 | 81530.9922 | 16.5071 | 16.5534 | 1 | 1 | 1 | 1 | 99.7843 | 1004.06
2011-06-08 08:00 | 900.0447 | 496.6369 | 6149.272 | 9.7111 |  |  | 99.3725 | 81364.9766 | 1 | 81364.9766 | 16.6157 | 16.5195 | 1 | 1 | 1 | 1 | 99.6503 | 1004.259
2011-06-08 09:00 | 900.0323 | 494.2261 | 6116.748 | 9.6999 |  |  | 98.1849 | 80983.8516 | 1 | 80983.8516 | 16.2343 | 16.4321 | 1 | 1 | 1 | 1 | 99.3778 | 1004.231
2011-06-08 10:00 | 899.9899 | 487.6477 | 6037.4331 | 9.7028 |  |  | 96.105 | 80381.9062 | 1 | 80381.9062 | 16.1348 | 16.219 | 1 | 1 | 1 | 1 | 99.9975 | 1003.773
2011-06-08 11:00 | 900.0508 | 483.731 | 5990.248 | 9.6977 |  |  | 94.1611 | 79952.5469 | 1 | 79952.5469 | 15.9111 | 16.0923 | 1 | 1 | 1 | 1 | 100.4004 | 1003.492
2011-06-08 12:00 | 899.9998 | 474.39 | 5870.8721 | 9.6948 |  |  | 90.0836 | 78822.8203 | 1 | 78822.8203 | 15.3266 | 15.7716 | 1 | 1 | 1 | 1 | 101.4703 | 1002.939
2011-06-08 13:00 | 899.9634 | 469.8583 | 5822.103 | 9.6978 |  |  | 88.6995 | 78353.3281 | 1 | 78353.3281 | 15.3264 | 15.6406 | 1 | 1 | 1 | 1 | 101.9256 | 1002.007
2011-06-08 14:00 | 900.025 | 470.1425 | 5831.8481 | 9.7033 |  |  | 89.2717 | 78431.8438 | 1 | 78431.8438 | 15.4433 | 15.6667 | 1 | 1 | 1 | 1 | 101.8735 | 1001.274
2011-06-08 15:00 | 899.9587 | 470.9002 | 5852.978 | 9.7138 |  |  | 89.9566 | 78512.1406 | 1 | 78512.1406 | 15.8766 | 15.7235 | 1 | 1 | 1 | 1 | 101.6224 | 1001.051
2011-06-08 16:00 | 900.038 | 471.4824 | 5870.564 | 9.7259 |  |  | 90.4847 | 78545.3438 | 1 | 78545.3438 | 15.7424 | 15.7707 | 1 | 1 | 1 | 1 | 101.5871 | 1001.813
2011-06-08 17:00 | 900.0061 | 470.3531 | 5846.21 | 9.712 |  |  | 89.266 | 78350.3672 | 1 | 78350.3672 | 15.5198 | 15.7053 | 1 | 1 | 1 | 1 | 101.6601 | 1001.801
2011-06-08 18:00 | 899.9695 | 470.1073 | 5845.373 | 9.7144 |  |  | 89.0935 | 78259.5469 | 1 | 78259.5469 | 15.5095 | 15.7031 | 1 | 1 | 1 | 1 | 101.5602 | 1002.189
2011-06-08 19:00 | 899.9755 | 471.1595 | 5862.979 | 9.7181 |  |  | 89.533 | 78465.3203 | 1 | 78465.3203 | 15.5802 | 15.7504 | 1 | 1 | 1 | 1 | 101.5356 | 1002.552
2011-06-08 20:00 | 899.9692 | 472.4914 | 5893.1128 | 9.7317 |  |  | 90.3678 | 78599.1484 | 1 | 78599.1484 | 15.5402 | 15.8313 | 1 | 1 | 1 | 1 | 101.7133 | 1002.942
2011-06-08 21:00 | 900.02 | 478.4139 | 5965.4629 | 9.7259 |  |  | 92.0894 | 79271.1562 | 1 | 79271.1562 | 16.0014 | 16.0257 | 1 | 1 | 1 | 1 | 101.1775 | 1003.556
2011-06-08 22:00 | 900.0217 | 485.7232 | 6050.0698 | 9.7238 |  |  | 94.4363 | 80227.2031 | 1 | 80227.2031 | 16.9902 | 16.253 | 1 | 1 | 1 | 1 | 100.3813 | 1003.927
2011-06-08 23:00 | 899.9943 | 488.3676 | 6085.9448 | 9.7299 |  |  | 95.5116 | 80571.0625 | 1 | 80571.0625 | 15.9339 | 16.3494 | 1 | 1 | 1 | 1 | 99.8826 | 1003.937
2011-06-09 | 899.9567 | 488.7925 | 6094.1792 | 9.7362 |  |  | 95.9434 | 80667.2109 | 1 | 80667.2109 | 15.6311 | 16.3715 | 1 | 1 | 1 | 1 | 99.8138 | 1003.803
2011-06-09 01:00 | 899.9585 | 490.3436 | 6124.208 | 9.7493 |  |  | 97.2493 | 80861.3984 | 1 | 80861.3984 | 15.9655 | 16.4521 | 1 | 1 | 1 | 1 | 99.8039 | 1004.185
2011-06-09 02:00 | 900.0378 | 493.9405 | 6189.8882 | 9.7793 |  |  | 99.2045 | 81450.7031 | 1 | 81450.7031 | 16.2179 | 16.6286 | 1 | 1 | 1 | 1 | 100.2068 | 1003.935
2011-06-09 03:00 | 899.9515 | 495.7287 | 6216.3301 | 9.7863 |  |  | 100.2081 | 81765.5938 | 1 | 81765.5938 | 16.5369 | 16.6996 | 1 | 1 | 1 | 1 | 100.2242 | 1003.631
2011-06-09 04:00 | 900.1057 | 496.0361 | 6201 | 9.7596 |  |  | 100.7258 | 81799.8516 | 1 | 81799.8516 | 16.3585 | 16.6584 | 1 | 1 | 1 | 1 | 100.0808 | 1003.595
2011-06-09 05:00 | 900.166 | 495.7895 | 6158.6948 | 9.7075 |  |  | 100.4572 | 81760.6094 | 1 | 81760.6094 | 16.1725 | 16.5448 | 1 | 1 | 1 | 1 | 100.0021 | 1003.298
2011-06-09 06:00 | 900.0458 | 494.4486 | 6081.3252 | 9.6193 |  |  | 99.4586 | 81624.7734 | 1 | 81624.7734 | 16.307 | 16.3369 | 1 | 1 | 0.72278 | 1 | 100.0487 | 1003.01
2011-06-09 07:00 | 899.9881 | 491.9271 | 6041.021 | 9.605 |  |  | 98.9585 | 81302.9531 | 1 | 81302.9531 | 16.3924 | 16.2287 | 1 | 1 | 0.53 | 1 | 100.0658 | 1003.018
2011-06-09 08:00 | 900.1051 | 487.336 | 5961.6582 | 9.5713 |  |  | 97.0863 | 80660.9766 | 1 | 80660.9766 | 15.9972 | 16.0155 | 1 | 1 | 1 | 1 | 100.3315 | 1002.578
2011-06-09 09:00 | 899.9187 | 483.9809 | 5925.6699 | 9.5698 |  |  | 96.3061 | 80186.5625 | 1 | 80186.5625 | 15.957 | 15.9188 | 1 | 1 | 1 | 1 | 100.6745 | 1002.301
2011-06-09 10:00 | 899.7729 | 482.8675 | 5957.9009 | 9.6201 |  |  | 97.0076 | 80046.2891 | 1 | 80046.2891 | 18.4397 | 16.0054 | 1 | 1 | 1 | 1 | 100.986 | 1002.397
2011-06-09 11:00 | 899.9767 | 483.9687 | 6074.876 | 9.7501 |  |  | 98.2443 | 80226.7578 | 1 | 80226.7578 | 16.9296 | 16.3196 | 1 | 1 | 1 | 1 | 101.1054 | 1002.661
2011-06-09 12:00 | 899.9465 | 482.785 | 6072.7241 | 9.7626 |  |  | 97.8841 | 80102.6719 | 1 | 80102.6719 | 15.9317 | 16.3138 | 1 | 1 | 1 | 1 | 101.3109 | 1002.624
2011-06-09 13:00 | 900.1213 | 483.3246 | 6058.9092 | 9.7376 |  |  | 97.61 | 80126.7578 | 1 | 80126.7578 | 16.0628 | 16.2767 | 1 | 1 | 1 | 1 | 101.6184 | 1002.27
2011-06-09 14:00 | 899.979 | 479.848 | 5993.729 | 9.7107 |  |  | 95.5124 | 79754.7422 | 1 | 79754.7422 | 15.5331 | 16.1016 | 1 | 1 | 1 | 1 | 101.9192 | 1001.911
2011-06-09 15:00 | 900.0156 | 481.6363 | 6014.2788 | 9.7178 |  |  | 96.1956 | 79939.1562 | 1 | 79939.1562 | 15.7288 | 16.1568 | 1 | 1 | 1 | 1 | 101.6983 | 1002.578
2011-06-09 16:00 | 900.0361 | 479.3256 | 5979.2178 | 9.7146 |  |  | 95.6948 | 79678.3203 | 1 | 79678.3203 | 15.8426 | 16.0626 | 1 | 1 | 1 | 1 | 102.036 | 1002.702
2011-06-09 17:00 | 899.9644 | 474.41 | 5919.9092 | 9.7111 |  |  | 94.2569 | 79072.0938 | 1 | 79072.0938 | 15.6203 | 15.9033 | 1 | 1 | 1 | 1 | 102.7054 | 1002.103
2011-06-09 18:00 | 899.9941 | 475.3217 | 5922.522 | 9.7066 |  |  | 94.1229 | 79162.5312 | 1 | 79162.5312 | 15.6091 | 15.9103 | 1 | 1 | 1 | 1 | 102.2849 | 1002.333
2011-06-09 19:00 | 900.0256 | 477.6775 | 5946.521 | 9.7034 |  |  | 94.8856 | 79431.1406 | 1 | 79431.1406 | 15.7937 | 15.9748 | 1 | 1 | 1 | 1 | 101.7613 | 1002.982
2011-06-09 20:00 | 899.9631 | 479.0936 | 5964.3569 | 9.7089 |  |  | 95.0059 | 79552.7266 | 1 | 79552.7266 | 15.5863 | 16.0227 | 1 | 1 | 1 | 1 | 101.5099 | 1003.701
2011-06-09 21:00 | 900.0069 | 481.5402 | 5994.272 | 9.7191 |  |  | 95.4018 | 79866.6328 | 1 | 79866.6328 | 15.3029 | 16.1031 | 1 | 1 | 1 | 1 | 101.506 | 1004.5
2011-06-09 22:00 | 899.9796 | 483.9708 | 6014.7222 | 9.7205 |  |  | 95.5812 | 80154.6562 | 1 | 80154.6562 | 15.3675 | 16.158 | 1 | 1 | 1 | 1 | 101.5699 | 1005.127
2011-06-09 23:00 | 899.9788 | 485.7563 | 6044.2158 | 9.7342 |  |  | 95.7406 | 80352.9297 | 1 | 80352.9297 | 16.2069 | 16.2372 | 1 | 1 | 1 | 1 | 101.1719 | 1005.594
2011-06-10 | 899.9874 | 488.3372 | 6090.6538 | 9.7512 |  |  | 96.7368 | 80731.6562 | 1 | 80731.6562 | 16.1624 | 16.362 | 1 | 1 | 1 | 1 | 100.9299 | 1005.567
2011-06-10 01:00 | 900.0022 | 490.7212 | 6116.8701 | 9.7615 |  |  | 97.2399 | 81016.1484 | 1 | 81016.1484 | 15.331 | 16.4324 | 1 | 1 | 1 | 1 | 100.5806 | 1005.836
2011-06-10 02:00 | 900.2047 | 492.3209 | 6059.5552 | 9.6572 |  |  | 97.0151 | 81027.25 | 1 | 81027.25 | 14.695 | 16.2785 | 1 | 1 | 1 | 1 | 100.4495 | 1005.956
2011-06-10 03:00 | 900.0807 | 496.8356 | 6060.585 | 9.5886 |  |  | 99.252 | 81564.5938 | 1 | 81564.5938 | 16.1713 | 16.2812 | 1 | 1 | 1 | 1 | 99.959 | 1005.957
2011-06-10 04:00 | 899.9885 | 497.4873 | 6066.1528 | 9.5847 |  |  | 100.058 | 81635.6094 | 1 | 81635.6094 | 16.6458 | 16.2962 | 1 | 1 | 1 | 1 | 99.8283 | 1006.227
2011-06-10 05:00 | 899.9296 | 496.9175 | 6065.0552 | 9.5928 |  |  | 99.9552 | 81570.8906 | 1 | 81570.8906 | 16.8109 | 16.2932 | 1 | 1 | 1 | 1 | 99.9014 | 1006.201
2011-06-10 06:00 | 900.0556 | 494.0741 | 6052.252 | 9.6161 |  |  | 99.0279 | 81276.6016 | 1 | 81276.6016 | 18.0145 | 16.2588 | 1 | 1 | 0.72222 | 1 | 100.0303 | 1006.163
2011-06-10 07:00 | 899.7849 | 490.3576 | 6044.4639 | 9.6523 |  |  | 97.7977 | 80904.8438 | 1 | 80904.8438 | 16.5026 | 16.2379 | 1 | 1 | 1 | 1 | 100.1741 | 1006.161
2011-06-10 08:00 | 900.0696 | 487.466 | 6053.855 | 9.7194 |  |  | 96.0861 | 80462.4062 | 1 | 80462.4062 | 15.8238 | 16.2631 | 1 | 1 | 1 | 1 | 100.3856 | 1005.964
2011-06-10 09:00 | 900.0117 | 485.3765 | 6005.1992 | 9.6949 |  |  | 95.1718 | 80232.2969 | 1 | 80232.2969 | 15.3574 | 16.1324 | 1 | 1 | 1 | 1 | 100.7222 | 1005.502
2011-06-10 10:00 | 900.0021 | 477.7946 | 5903.3501 | 9.6875 |  |  | 93.0631 | 79230.0625 | 1 | 79230.0625 | 15.0012 | 15.8588 | 1 | 1 | 1 | 1 | 101.3512 | 1004.82
2011-06-10 11:00 | 899.9703 | 472.4949 | 5838.6182 | 9.6833 |  |  | 91.2116 | 78540.0391 | 1 | 78540.0391 | 14.8276 | 15.6849 | 1 | 1 | 1 | 1 | 101.5538 | 1003.982
2011-06-10 12:00 | 900.033 | 471.2169 | 5820.7681 | 9.683 |  |  | 90.5575 | 78330.7422 | 1 | 78330.7422 | 15.0464 | 15.637 | 1 | 1 | 1 | 1 | 101.6207 | 1003.674
2011-06-10 13:00 | 899.9957 | 467.5836 | 5777.4849 | 9.682 |  |  | 89.1146 | 77999.6094 | 1 | 77999.6094 | 15.3652 | 15.5207 | 1 | 1 | 1 | 1 | 102.1369 | 1003.429
2011-06-10 14:00 | 899.9616 | 466.6264 | 5771.083 | 9.6848 |  |  | 88.4706 | 77888.6484 | 1 | 77888.6484 | 15.2887 | 15.5035 | 1 | 1 | 1 | 1 | 102.1778 | 1003.478
2011-06-10 15:00 | 900.004 | 465.9824 | 5768.9121 | 9.6925 |  |  | 88.1617 | 77793.6484 | 1 | 77793.6484 | 15.295 | 15.4977 | 1 | 1 | 1 | 1 | 101.9744 | 1003.872
2011-06-10 16:00 | 899.996 | 467.2998 | 5796.0249 | 9.7044 |  |  | 88.7202 | 77797.6797 | 1 | 77797.6797 | 15.4325 | 15.5705 | 1 | 1 | 1 | 1 | 101.7813 | 1004.685
2011-06-10 17:00 | 899.9689 | 466.9298 | 5792.0942 | 9.704 |  |  | 88.701 | 77689.2188 | 1 | 77689.2188 | 15.496 | 15.5599 | 1 | 1 | 1 | 1 | 101.8558 | 1005.677
2011-06-10 18:00 | 899.9211 | 466.6837 | 5831.4922 | 9.7315 |  |  | 90.298 | 77647.8516 | 1 | 77647.8516 | 16.4039 | 15.6658 | 1 | 1 | 1 | 1 | 102.3942 | 1006.67
2011-06-10 19:00 | 899.9855 | 468.9326 | 5894.8872 | 9.7598 |  |  | 92.1443 | 78020.25 | 1 | 78020.25 | 16.2184 | 15.8361 | 1 | 1 | 1 | 1 | 102.5309 | 1007.329
2011-06-10 20:00 | 900.0308 | 475.7357 | 5971.7949 | 9.7483 |  |  | 93.8883 | 78804.5625 | 1 | 78804.5625 | 15.6298 | 16.0427 | 1 | 1 | 1 | 1 | 101.8142 | 1007.768
2011-06-10 21:00 | 899.9905 | 479.1972 | 6014.3042 | 9.7572 |  |  | 95.3669 | 79224.8438 | 1 | 79224.8438 | 15.7466 | 16.1569 | 1 | 1 | 1 | 1 | 101.2815 | 1008.377
2011-06-10 22:00 | 899.9822 | 486.8362 | 6121.146 | 9.771 |  |  | 97.9506 | 80176.4531 | 1 | 80176.4531 | 15.8051 | 16.4439 | 1 | 1 | 1 | 1 | 100.6848 | 1008.724
2011-06-10 23:00 | 899.9879 | 492.6109 | 6182.4951 | 9.7777 |  |  | 99.9735 | 80966.0938 | 1 | 80966.0938 | 16.4014 | 16.6087 | 1 | 1 | 1 | 1 | 100.2599 | 1008.842
2011-06-11 | 899.9434 | 494.5921 | 6211.9072 | 9.7907 |  |  | 100.9908 | 81324.8672 | 1 | 81324.8672 | 16.2778 | 16.6877 | 1 | 1 | 1 | 1 | 100.4441 | 1008.818
2011-06-11 01:00 | 900.0341 | 495.7463 | 6228.1592 | 9.7938 |  |  | 101.5265 | 81512 | 1 | 81512 | 16.0604 | 16.7314 | 1 | 1 | 1 | 1 | 100.3542 | 1008.703
2011-06-11 02:00 | 900.2205 | 496.6662 | 6150.9482 | 9.6671 |  |  | 101.7088 | 81717.2969 | 1 | 81717.2969 | 16.4146 | 16.524 | 1 | 1 | 1 | 1 | 100.3888 | 1008.442
2011-06-11 03:00 | 899.991 | 497.1187 | 6146.9829 | 9.6565 |  |  | 102.4953 | 81796.6562 | 1 | 81796.6562 | 16.2173 | 16.5133 | 1 | 1 | 1 | 1 | 100.3781 | 1007.95
2011-06-11 04:00 | 900.0282 | 496.9165 | 6144.1592 | 9.6557 |  |  | 102.6172 | 81806.1484 | 1 | 81806.1484 | 16.5925 | 16.5057 | 1 | 1 | 1 | 1 | 100.3706 | 1007.645
2011-06-11 05:00 | 899.8057 | 494.6986 | 6163.4189 | 9.7283 |  |  | 101.4401 | 81517.9922 | 1 | 81517.9922 | 16.3518 | 16.5575 | 1 | 1 | 1 | 1 | 100.4968 | 1007.442
2011-06-11 06:00 | 900.077 | 492.4171 | 6158.603 | 9.7693 |  |  | 100.0921 | 81217.8125 | 1 | 81217.8125 | 15.8818 | 16.5445 | 1 | 1 | 0.72222 | 1 | 100.742 | 1007.034
2011-06-11 07:00 | 900.0141 | 489.6514 | 6087.4722 | 9.732 |  |  | 97.9574 | 80821.3516 | 1 | 80821.3516 | 16.0772 | 16.3535 | 1 | 1 | 1 | 1 | 100.7025 | 1006.62
2011-06-11 08:00 | 900.0697 | 487.7015 | 6041.8232 | 9.708 |  |  | 97.0754 | 80515.1094 | 1 | 80515.1094 | 15.8612 | 16.2308 | 1 | 1 | 1 | 1 | 100.8166 | 1006.685
2011-06-11 09:00 | 900.0301 | 486.5735 | 6014.229 | 9.6929 |  |  | 96.4038 | 80325.4219 | 1 | 80325.4219 | 15.4836 | 16.1567 | 1 | 1 | 1 | 1 | 100.7738 | 1006.455
2011-06-11 10:00 | 899.9862 | 482.5921 | 5958.6421 | 9.6854 |  |  | 94.9107 | 79800.2969 | 1 | 79800.2969 | 15.2486 | 16.0074 | 1 | 1 | 1 | 1 | 100.8049 | 1005.641
2011-06-11 11:00 | 899.9463 | 475.3387 | 5883.7651 | 9.691 |  |  | 92.684 | 78800.6406 | 1 | 78800.6406 | 15.1718 | 15.8062 | 1 | 1 | 1 | 1 | 101.639 | 1005.086
2011-06-11 12:00 | 900.0051 | 475.2651 | 5899.7441 | 9.7031 |  |  | 92.8895 | 78700.7969 | 1 | 78700.7969 | 15.8407 | 15.8491 | 1 | 1 | 1 | 1 | 101.6511 | 1005.392
2011-06-11 13:00 | 900.0323 | 474.2458 | 5883.8809 | 9.6987 |  |  | 92.345 | 78649.8594 | 1 | 78649.8594 | 15.6155 | 15.8065 | 1 | 1 | 1 | 1 | 101.9333 | 1005.636
2011-06-11 14:00 | 900.2226 | 469.1325 | 5810.9468 | 9.6805 |  |  | 89.774 | 78143.8438 | 1 | 78143.8438 | 15.3673 | 15.6106 | 1 | 1 | 1 | 1 | 102.0345 | 1004.548
2011-06-11 15:00 | 899.7661 | 469.6591 | 5845.9458 | 9.698 |  |  | 90.5428 | 78106.8828 | 1 | 78106.8828 | 15.6103 | 15.7046 | 1 | 1 | 1 | 1 | 101.9393 | 1005.561
2011-06-11 16:00 | 899.9371 | 468.701 | 5835.436 | 9.7047 |  |  | 89.436 | 78060.2969 | 1 | 78060.2969 | 15.9466 | 15.6764 | 1 | 1 | 1 | 1 | 102.3073 | 1005.098
2011-06-11 17:00 | 900.0035 | 469.9368 | 5872.1289 | 9.7235 |  |  | 90.4519 | 78104.9531 | 1 | 78104.9531 | 15.9765 | 15.775 | 1 | 1 | 1 | 1 | 102.1898 | 1005.928
2011-06-11 18:00 | 899.9468 | 471.4059 | 5902.7661 | 9.7326 |  |  | 91.3808 | 78265.6484 | 1 | 78265.6484 | 16.0153 | 15.8573 | 1 | 1 | 1 | 1 | 101.9675 | 1006.747
2011-06-11 19:00 | 899.9767 | 474.8774 | 5955.0029 | 9.7517 |  |  | 92.9483 | 78737.4609 | 1 | 78737.4609 | 15.6321 | 15.9976 | 1 | 1 | 1 | 1 | 101.7623 | 1007.36
2011-06-11 20:00 | 899.9857 | 478.0105 | 6002.3901 | 9.7705 |  |  | 94.2084 | 79179.7188 | 1 | 79179.7188 | 15.0857 | 16.1249 | 1 | 1 | 1 | 1 | 101.6872 | 1007.821
2011-06-11 21:00 | 900.0081 | 481.2313 | 6043.627 | 9.7865 |  |  | 95.7403 | 79607.7891 | 1 | 79607.7891 | 15.5284 | 16.2357 | 1 | 1 | 1 | 1 | 101.8538 | 1008.559
2011-06-11 22:00 | 899.9442 | 483.7396 | 6074.2822 | 9.7965 |  |  | 96.7336 | 79933.6719 | 1 | 79933.6719 | 15.9322 | 16.318 | 1 | 1 | 1 | 1 | 101.9796 | 1008.885
2011-06-11 23:00 | 900.0282 | 485.9157 | 6111.0859 | 9.8107 |  |  | 97.9658 | 80271.4297 | 1 | 80271.4297 | 16.3666 | 16.4169 | 1 | 1 | 1 | 1 | 101.8281 | 1009.111
2011-06-12 | 900.2607 | 487.8137 | 6122.5869 | 9.7726 |  |  | 98.6276 | 80456.7266 | 1 | 80456.7266 | 17.4731 | 16.4478 | 1 | 1 | 1 | 1 | 101.5419 | 1009.277
2011-06-12 01:00 | 900.0089 | 497.9697 | 6116.8862 | 9.6003 |  |  | 101.044 | 81383.9062 | 1 | 81383.9062 | 16.9489 | 16.4325 | 1 | 1 | 1 | 1 | 99.655 | 1009.682
2011-06-12 02:00 | 900.0159 | 499.7483 | 6138.5479 | 9.6062 |  |  | 102.1165 | 81654.0234 | 1 | 81654.0234 | 16.2151 | 16.4907 | 1 | 1 | 1 | 1 | 99.0805 | 1009.385
2011-06-12 03:00 | 900.0045 | 500.4451 | 6145.813 | 9.607 |  |  | 102.6047 | 81797.3125 | 1 | 81797.3125 | 16.1901 | 16.5102 | 1 | 1 | 1 | 1 | 99.0118 | 1009.245
2011-06-12 04:00 | 900.0042 | 500.8139 | 6136.626 | 9.5936 |  |  | 102.7877 | 81852.1328 | 1 | 81852.1328 | 16.3983 | 16.4855 | 1 | 1 | 1 | 1 | 98.9305 | 1009.143
2011-06-12 05:00 | 899.9 | 499.9727 | 6169.064 | 9.6438 |  |  | 95.0703 | 81747.6172 | 1 | 81747.6172 | 16.003 | 16.5726 | 1 | 0.75778 | 0.75667 | 1 | 98.9118 | 1009.189
2011-06-12 06:00 | 899.9925 | 499.7756 | 6182.458 | 9.665 |  |  | 100.4656 | 81763.1562 | 1 | 81763.1562 | 16.3314 | 16.6086 | 1 | 1 | 0.72278 | 1 | 98.9764 | 1009.096
2011-06-12 07:00 | 900.0687 | 500.5343 | 6179.7598 | 9.6395 |  |  | 101.7414 | 81627.8828 | 1 | 81627.8828 | 16.6518 | 16.6014 | 1 | 1 | 1 | 1 | 98.6944 | 1010.259
2011-06-12 08:00 | 900.0359 | 501.3753 | 6161.2319 | 9.5985 |  |  | 102.5827 | 81850.2812 | 1 | 81850.2812 | 16.6764 | 16.5516 | 1 | 1 | 1 | 1 | 98.711 | 1009.814
2011-06-12 09:00 | 900.0477 | 499.55 | 6125.1509 | 9.5805 |  |  | 102.2339 | 81573.5 | 1 | 81573.5 | 16.4965 | 16.4547 | 1 | 1 | 1 | 1 | 99.1788 | 1010.548
2011-06-12 10:00 | 900.0511 | 497.2498 | 6078.6489 | 9.5601 |  |  | 100.736 | 81396.1875 | 1 | 81396.1875 | 16.1081 | 16.3298 | 1 | 1 | 1 | 1 | 99.5094 | 1009.564
2011-06-12 11:00 | 899.9824 | 496.5279 | 6055.9092 | 9.5486 |  |  | 99.8663 | 81282.3125 | 1 | 81282.3125 | 15.8346 | 16.2687 | 1 | 1 | 1 | 1 | 99.5051 | 1009.419
2011-06-12 12:00 | 899.963 | 494.9077 | 6026.8159 | 9.5502 |  |  | 98.8449 | 81069.6797 | 1 | 81069.6797 | 16.0352 | 16.1905 | 1 | 1 | 1 | 1 | 99.5747 | 1008.934
2011-06-12 13:00 | 900.0048 | 491.2732 | 5987.3481 | 9.5632 |  |  | 97.6667 | 80695.2266 | 1 | 80695.2266 | 15.7704 | 16.0845 | 1 | 1 | 1 | 1 | 100.0303 | 1008.192
2011-06-12 14:00 | 899.9445 | 489.4296 | 5967.8052 | 9.5738 |  |  | 96.9054 | 80530.9766 | 1 | 80530.9766 | 15.5547 | 16.032 | 1 | 1 | 1 | 1 | 100.2706 | 1007.328
2011-06-12 15:00 | 899.9133 | 488.8883 | 6020.6128 | 9.6639 |  |  | 96.7467 | 80410.2969 | 1 | 80410.2969 | 15.8539 | 16.1738 | 1 | 1 | 1 | 1 | 100.2183 | 1007.189
2011-06-12 16:00 | 899.926 | 488.7209 | 6014.9702 | 9.6621 |  |  | 96.1193 | 80392.7109 | 1 | 80392.7109 | 16.2012 | 16.1587 | 1 | 1 | 1 | 1 | 100.1082 | 1007.52
2011-06-12 17:00 | 899.9876 | 487.8382 | 6036.8032 | 9.7027 |  |  | 95.6225 | 80289.8828 | 1 | 80289.8828 | 17.0366 | 16.2173 | 1 | 1 | 1 | 1 | 100.0141 | 1007.95
2011-06-12 18:00 | 900.0541 | 488.0063 | 6032.2769 | 9.6809 |  |  | 95.8314 | 80342.1562 | 1 | 80342.1562 | 16.246 | 16.2052 | 1 | 1 | 1 | 1 | 99.887 | 1008.523
2011-06-12 19:00 | 900.176 | 489.4984 | 5985.2178 | 9.5902 |  |  | 96.1527 | 80497.5 | 1 | 80497.5 | 15.9133 | 16.0788 | 1 | 1 | 1 | 1 | 99.6947 | 1008.856
2011-06-12 20:00 | 899.991 | 491.1948 | 5997.8149 | 9.5794 |  |  | 96.8966 | 80706.7266 | 1 | 80706.7266 | 15.8318 | 16.1126 | 1 | 1 | 1 | 1 | 99.5229 | 1009.195
2011-06-12 21:00 | 900.0161 | 493.2081 | 6015.9448 | 9.5662 |  |  | 97.9907 | 80978.7188 | 1 | 80978.7188 | 16.1287 | 16.1613 | 1 | 1 | 1 | 1 | 99.3718 | 1009.527
2011-06-12 22:00 | 900.0291 | 495.2496 | 6043.6411 | 9.5702 |  |  | 99.5774 | 81292.4062 | 1 | 81292.4062 | 16.1747 | 16.2357 | 1 | 1 | 1 | 1 | 99.1901 | 1009.804
2011-06-12 23:00 | 899.9219 | 496.9885 | 6078.2451 | 9.5876 |  |  | 100.5692 | 81507.5781 | 1 | 81507.5781 | 16.1902 | 16.3287 | 1 | 1 | 1 | 1 | 99.0073 | 1009.959
2011-06-13 | 899.9551 | 497.9968 | 6107.9121 | 9.6109 |  |  | 101.3656 | 81630.4219 | 1 | 81630.4219 | 16.1807 | 16.4084 | 1 | 1 | 1 | 1 | 98.9627 | 1010.165
2011-06-13 01:00 | 899.9797 | 499.0964 | 6138.4048 | 9.6354 |  |  | 102.2938 | 81791.9531 | 1 | 81791.9531 | 16.4776 | 16.4903 | 1 | 1 | 1 | 1 | 98.8893 | 1010.261
2011-06-13 02:00 | 899.9937 | 499.933 | 6151.1831 | 9.6402 |  |  | 102.8035 | 81962.1406 | 1 | 81962.1406 | 16.5309 | 16.5246 | 1 | 1 | 1 | 1 | 98.8834 | 1010.215
2011-06-13 03:00 | 899.9051 | 501.0896 | 6188.0952 | 9.6696 |  |  | 103.7783 | 82105.6875 | 1 | 82105.6875 | 16.5339 | 16.6238 | 1 | 1 | 1 | 1 | 98.7953 | 1010.207
2011-06-13 04:00 | 900.0424 | 501.4161 | 6218.6382 | 9.7053 |  |  | 104.0325 | 82109.7969 | 1 | 82109.7969 | 16.4365 | 16.7058 | 1 | 1 | 1 | 1 | 98.7223 | 1010.13
2011-06-13 05:00 | 900.1254 | 500.2391 | 6174.4268 | 9.6695 |  |  | 103.3215 | 81939.2031 | 1 | 81939.2031 | 16.4271 | 16.587 | 1 | 1 | 1 | 1 | 98.8094 | 1009.894
2011-06-13 06:00 | 899.9489 | 498.0198 | 6124.5298 | 9.6353 |  |  | 101.0786 | 81716.8125 | 1 | 81716.8125 | 16.3005 | 16.453 | 1 | 1 | 0.72278 | 1 | 99.2095 | 1009.268
2011-06-13 07:00 | 900.0812 | 496.6091 | 6085.4912 | 9.6122 |  |  | 100.2195 | 81470.9531 | 1 | 81470.9531 | 16.2056 | 16.3481 | 1 | 1 | 1 | 1 | 99.2687 | 1009.108
2011-06-13 08:00 | 900.0159 | 495.3354 | 6035.395 | 9.5737 |  |  | 99.247 | 81284.6328 | 1 | 81284.6328 | 15.9838 | 16.2136 | 1 | 1 | 1 | 1 | 99.2802 | 1008.849
2011-06-13 09:00 | 900.028 | 494.5827 | 6007.936 | 9.5559 |  |  | 98.9626 | 81171.2891 | 1 | 81171.2891 | 16.0099 | 16.1398 | 1 | 1 | 1 | 1 | 99.1991 | 1008.431
2011-06-13 10:00 | 900.0509 | 493.9212 | 5983.0942 | 9.5455 |  |  | 98.3368 | 81088.4766 | 1 | 81088.4766 | 15.7661 | 16.0731 | 1 | 1 | 1 | 1 | 99.2536 | 1007.86
2011-06-13 11:00 | 899.9931 | 492.317 | 5953.2642 | 9.5333 |  |  | 97.5739 | 80907.4219 | 1 | 80907.4219 | 16.0309 | 15.9929 | 1 | 1 | 1 | 1 | 99.4208 | 1006.997
2011-06-13 12:00 | 900.007 | 495.1991 | 5971.584 | 9.5085 |  |  | 97.6824 | 81110.6562 | 1 | 81110.6562 | 16.2716 | 16.0421 | 1 | 1 | 1 | 1 | 99.0188 | 1006.76
2011-06-13 13:00 | 900.0092 | 495.5215 | 5969.8809 | 9.502 |  |  | 97.6371 | 81153.5469 | 1 | 81153.5469 | 17.1519 | 16.0376 | 1 | 1 | 1 | 1 | 98.7024 | 1006.425
2011-06-13 14:00 | 899.9875 | 493.0539 | 5963.0879 | 9.5215 |  |  | 97.1969 | 80996.5781 | 1 | 80996.5781 | 17.2355 | 16.0193 | 1 | 1 | 1 | 1 | 98.7807 | 1005.848
2011-06-13 15:00 | 899.9622 | 491.2873 | 5960.166 | 9.5427 |  |  | 96.2324 | 80831.3906 | 1 | 80831.3906 | 16.0569 | 16.0115 | 1 | 1 | 1 | 1 | 98.8191 | 1005.461
2011-06-13 16:00 | 899.9726 | 488.931 | 5943.3579 | 9.5555 |  |  | 95.3084 | 80626.1094 | 1 | 80626.1094 | 15.8048 | 15.9663 | 1 | 1 | 1 | 1 | 99.0711 | 1005.156
2011-06-13 17:00 | 900.0216 | 488.4297 | 5937.9868 | 9.557 |  |  | 94.7189 | 80498.8828 | 1 | 80498.8828 | 16.113 | 15.9519 | 1 | 1 | 1 | 1 | 99.0572 | 1005.852
2011-06-13 18:00 | 900.0737 | 489.142 | 5943.353 | 9.5468 |  |  | 95.004 | 80572.5391 | 1 | 80572.5391 | 15.8536 | 15.9663 | 1 | 1 | 1 | 1 | 99.0108 | 1006.239
2011-06-13 19:00 | 899.9453 | 489.9779 | 5933.8042 | 9.5195 |  |  | 95.6676 | 80667.2109 | 1 | 80667.2109 | 15.7962 | 15.9406 | 1 | 1 | 1 | 1 | 98.9413 | 1006.477
2011-06-13 20:00 | 900.0308 | 490.6124 | 5946.8618 | 9.5247 |  |  | 96.4562 | 80748.9297 | 1 | 80748.9297 | 16.0158 | 15.9757 | 1 | 1 | 1 | 1 | 98.9582 | 1006.689
2011-06-13 21:00 | 899.9572 | 491.6228 | 5970.0088 | 9.5353 |  |  | 97.2487 | 80869.7578 | 1 | 80869.7578 | 16.0012 | 16.0379 | 1 | 1 | 1 | 1 | 98.9101 | 1006.938
2011-06-13 22:00 | 900.0547 | 494.4547 | 6015.5029 | 9.5431 |  |  | 98.5086 | 81130.7266 | 1 | 81130.7266 | 16.1439 | 16.1601 | 1 | 1 | 1 | 1 | 98.7172 | 1007.072
2011-06-13 23:00 | 899.904 | 498.1946 | 6049.5679 | 9.5374 |  |  | 99.5509 | 81511.4609 | 1 | 81511.4609 | 16.337 | 16.2516 | 1 | 1 | 1 | 1 | 98.1994 | 1007.105
2011-06-14 | 900.0268 | 500.1684 | 6098.8618 | 9.5664 |  |  | 100.769 | 81713.7266 | 1 | 81713.7266 | 16.4129 | 16.3841 | 1 | 1 | 1 | 1 | 98.0714 | 1007.332
2011-06-14 01:00 | 899.9053 | 502.7157 | 6145.3618 | 9.5914 |  |  | 101.8755 | 82040.4375 | 1 | 82040.4375 | 16.548 | 16.509 | 1 | 1 | 1 | 1 | 97.7853 | 1007.101
2011-06-14 02:00 | 899.9071 | 503.7222 | 6188.6602 | 9.631 |  |  | 102.6325 | 82233.7266 | 1 | 82233.7266 | 16.5838 | 16.6253 | 1 | 1 | 1 | 1 | 97.8297 | 1007.145
2011-06-14 03:00 | 900.0105 | 506.1603 | 6243.3682 | 9.6596 |  |  | 104.3398 | 82639.9531 | 1 | 82639.9531 | 16.8691 | 16.7723 | 1 | 1 | 1 | 1 | 97.7757 | 1006.985
2011-06-14 04:00 | 900.0004 | 507.1601 | 6270.5039 | 9.6791 |  |  | 105.4393 | 82817.7109 | 1 | 82817.7109 | 16.6275 | 16.8452 | 1 | 1 | 1 | 1 | 97.7275 | 1006.791
2011-06-14 05:00 | 900.0291 | 507.7194 | 6270.7168 | 9.6714 |  |  | 105.5018 | 82889.7422 | 1 | 82889.7422 | 16.3684 | 16.8457 | 1 | 1 | 1 | 1 | 97.7489 | 1006.762
2011-06-14 06:00 | 900.1315 | 506.3187 | 6235.7539 | 9.6522 |  |  | 104.6576 | 82673.6484 | 1 | 82673.6484 | 16.514 | 16.7518 | 1 | 1 | 0.72222 | 1 | 97.8677 | 1006.798
2011-06-14 07:00 | 900.0434 | 503.2892 | 6145.939 | 9.5747 |  |  | 102.8529 | 82239.3516 | 1 | 82239.3516 | 16.7606 | 16.5105 | 1 | 1 | 1 | 1 | 98.2415 | 1006.46
2011-06-14 08:00 | 900.0312 | 502.5333 | 6119.7061 | 9.5505 |  |  | 102.5752 | 82166.2578 | 1 | 82166.2578 | 16.2706 | 16.44 | 1 | 1 | 1 | 1 | 98.3405 | 1006.118
2011-06-14 09:00 | 900.0191 | 501.2808 | 6083.5928 | 9.5325 |  |  | 101.6917 | 82002.1406 | 1 | 82002.1406 | 16.2386 | 16.343 | 1 | 1 | 1 | 1 | 98.3123 | 1005.91
2011-06-14 10:00 | 899.9816 | 500.6011 | 6075.5781 | 9.5274 |  |  | 101.9978 | 81870.7969 | 1 | 81870.7969 | 16.3851 | 16.3215 | 1 | 1 | 1 | 1 | 98.3701 | 1005.64
2011-06-14 11:00 | 900.0339 | 499.4741 | 6056.4131 | 9.5209 |  |  | 101.1924 | 81791.9531 | 1 | 81791.9531 | 16.5446 | 16.27 | 1 | 1 | 1 | 1 | 98.4773 | 1005.238
2011-06-14 12:00 | 899.9694 | 496.5142 | 6024.6489 | 9.5263 |  |  | 99.7618 | 81446.1172 | 1 | 81446.1172 | 16.3231 | 16.1847 | 1 | 1 | 1 | 1 | 98.6767 | 1005.148
2011-06-14 13:00 | 899.9772 | 496.7207 | 6038.793 | 9.5397 |  |  | 100.1385 | 81522.7969 | 1 | 81522.7969 | 16.4028 | 16.2227 | 1 | 1 | 1 | 1 | 98.756 | 1004.959
2011-06-14 14:00 | 899.9912 | 495.8977 | 6049.9961 | 9.5588 |  |  | 100.2816 | 81347.6094 | 1 | 81347.6094 | 16.2674 | 16.2528 | 1 | 1 | 1 | 1 | 98.6495 | 1005.387
2011-06-14 15:00 | 899.9528 | 499.4835 | 6117.9678 | 9.5674 |  |  | 103.2269 | 81846.8438 | 1 | 81846.8438 | 16.4298 | 16.4354 | 1 | 1 | 1 | 1 | 98.8124 | 1006.07
2011-06-14 16:00 | 900.0239 | 500.8764 | 6138.8359 | 9.5812 |  |  | 103.8822 | 82024.2422 | 1 | 82024.2422 | 16.3475 | 16.4914 | 1 | 1 | 1 | 1 | 98.8033 | 1005.962
2011-06-14 17:00 | 899.9549 | 498.9836 | 6116.1699 | 9.585 |  |  | 101.8838 | 81809.1172 | 1 | 81809.1172 | 16.4011 | 16.4305 | 1 | 1 | 1 | 1 | 98.9585 | 1004.969
2011-06-14 18:00 | 899.8417 | 497.6707 | 6095.6489 | 9.599 |  |  | 100.9122 | 81709.1484 | 1 | 81709.1484 | 16.3493 | 16.3754 | 1 | 1 | 1 | 1 | 98.8197 | 1004.336
2011-06-14 19:00 | 900.2841 | 494.3406 | 6016.5542 | 9.5532 |  |  | 98.0925 | 81249.2734 | 1 | 81249.2734 | 16.0614 | 16.1629 | 1 | 1 | 1 | 1 | 98.4446 | 1004.623
2011-06-14 20:00 | 899.9443 | 495.0187 | 6012.6099 | 9.5286 |  |  | 100.0886 | 81280.9688 | 1 | 81280.9688 | 16.039 | 16.1523 | 1 | 1 | 1 | 1 | 98.3585 | 1005.167
2011-06-14 21:00 | 900.0076 | 496.6004 | 6042.7671 | 9.5392 |  |  | 100.9006 | 81392.2031 | 1 | 81392.2031 | 16.2077 | 16.2334 | 1 | 1 | 1 | 1 | 98.2315 | 1005.397
2011-06-14 22:00 | 899.9744 | 499.9589 | 6081.9902 | 9.5411 |  |  | 101.7684 | 81709.3516 | 1 | 81709.3516 | 16.3372 | 16.3387 | 1 | 1 | 1 | 1 | 97.7103 | 1005.618
2011-06-14 23:00 | 899.9661 | 501.344 | 6117.582 | 9.5658 |  |  | 102.3182 | 81931.4922 | 1 | 81931.4922 | 16.3688 | 16.4343 | 1 | 1 | 1 | 1 | 97.5835 | 1005.695
2011-06-15 | 900.0171 | 502.2882 | 6138.0571 | 9.5793 |  |  | 102.7651 | 82027.7188 | 1 | 82027.7188 | 16.4283 | 16.4893 | 1 | 1 | 1 | 1 | 97.4713 | 1005.521
2011-06-15 01:00 | 899.9194 | 502.5206 | 6166.1392 | 9.6072 |  |  | 103.2474 | 82112.3984 | 1 | 82112.3984 | 16.6203 | 16.5648 | 1 | 1 | 1 | 1 | 97.6125 | 1005.543
2011-06-15 02:00 | 899.9704 | 502.5753 | 6183.6572 | 9.6327 |  |  | 103.2268 | 82157.8438 | 1 | 82157.8438 | 16.6029 | 16.6118 | 1 | 1 | 1 | 1 | 97.6404 | 1005.356
2011-06-15 03:00 | 900.0079 | 503.0021 | 6202.9351 | 9.6497 |  |  | 103.5746 | 82238.3828 | 1 | 82238.3828 | 16.665 | 16.6636 | 1 | 1 | 1 | 1 | 97.6854 | 1005.133
2011-06-15 04:00 | 900.0342 | 502.9099 | 6203.832 | 9.6506 |  |  | 103.6853 | 82240.9609 | 1 | 82240.9609 | 16.6303 | 16.666 | 1 | 1 | 1 | 1 | 97.6789 | 1004.964
2011-06-15 05:00 | 899.9749 | 502.2148 | 6191.6108 | 9.6458 |  |  | 103.3 | 82166.2734 | 1 | 82166.2734 | 16.4753 | 16.6332 | 1 | 1 | 1 | 1 | 97.7368 | 1004.824
2011-06-15 06:00 | 900.0286 | 501.5092 | 6178.1582 | 9.642 |  |  | 102.8605 | 82085.2969 | 1 | 82085.2969 | 16.472 | 16.5971 | 1 | 1 | 0.72222 | 1 | 97.8242 | 1004.743
2011-06-15 07:00 | 900.1308 | 499.8545 | 6114.7949 | 9.588 |  |  | 101.5658 | 81880.7031 | 1 | 81880.7031 | 16.2862 | 16.4269 | 1 | 1 | 1 | 1 | 98.0678 | 1004.563
2011-06-15 08:00 | 900.0289 | 498.5023 | 6048.3398 | 9.527 |  |  | 100.3499 | 81635.0234 | 1 | 81635.0234 | 16.0758 | 16.2483 | 1 | 1 | 1 | 1 | 98.1595 | 1004.389
2011-06-15 09:00 | 900.0263 | 497.5782 | 6019.603 | 9.508 |  |  | 99.9915 | 81472.1484 | 1 | 81472.1484 | 16.1281 | 16.1711 | 1 | 1 | 1 | 1 | 97.9879 | 1004.513
2011-06-15 10:00 | 899.9285 | 494.7802 | 5985.5479 | 9.5147 |  |  | 99.4753 | 81179.3438 | 1 | 81179.3438 | 16.0364 | 16.0796 | 1 | 1 | 1 | 1 | 98.3188 | 1004.564
2011-06-15 11:00 | 900.0228 | 493.155 | 5969.6582 | 9.5181 |  |  | 99.3052 | 81037.1328 | 1 | 81037.1328 | 16.1554 | 16.037 | 1 | 1 | 1 | 1 | 98.5315 | 1004.181
2011-06-15 12:00 | 899.9094 | 490.8188 | 5938.9131 | 9.5272 |  |  | 98.0277 | 80895.2266 | 1 | 80895.2266 | 15.6915 | 15.9544 | 1 | 1 | 1 | 1 | 98.8452 | 1004.069
2011-06-15 13:00 | 900.025 | 483.4653 | 5904.8491 | 9.5866 |  |  | 95.4056 | 80174.7734 | 1 | 80174.7734 | 15.5837 | 15.8629 | 1 | 1 | 1 | 1 | 100.0727 | 1003.667
2011-06-15 14:00 | 899.707 | 489.2726 | 6035.4482 | 9.6304 |  |  | 99.438 | 80861.1797 | 1 | 80861.1797 | 16.1829 | 16.2137 | 1 | 1 | 1 | 1 | 99.7454 | 1004.573
2011-06-15 15:00 | 900.204 | 501.4015 | 6204.8281 | 9.6652 |  |  | 104.9939 | 81945.6562 | 1 | 81945.6562 | 16.9188 | 16.6687 | 1 | 1 | 1 | 1 | 98.32 | 1006.858
2011-06-15 16:00 | 900.0921 | 501.8886 | 6158.54 | 9.6069 |  |  | 104.1631 | 81984.1172 | 1 | 81984.1172 | 16.8583 | 16.5444 | 1 | 1 | 1 | 1 | 98.525 | 1007.234
2011-06-15 17:00 | 900.061 | 499.2994 | 6105.6289 | 9.5723 |  |  | 102.9825 | 81600.1328 | 1 | 81600.1328 | 16.9467 | 16.4022 | 1 | 1 | 1 | 1 | 98.5924 | 1007.186
2011-06-15 18:00 | 899.9517 | 499.3152 | 6124.9678 | 9.5831 |  |  | 103.4733 | 81670.1016 | 1 | 81670.1016 | 16.8533 | 16.4542 | 1 | 1 | 1 | 1 | 98.8042 | 1007.174
2011-06-15 19:00 | 899.9713 | 499.4585 | 6121.0532 | 9.5806 |  |  | 103.4752 | 81772.6875 | 1 | 81772.6875 | 16.8308 | 16.4437 | 1 | 1 | 1 | 1 | 98.8564 | 1007.159
2011-06-15 20:00 | 899.9825 | 500.3489 | 6159.2222 | 9.6022 |  |  | 104.7471 | 81862.6406 | 1 | 81862.6406 | 16.5341 | 16.5462 | 1 | 1 | 1 | 1 | 98.8857 | 1007.576
2011-06-15 21:00 | 899.9285 | 502.7131 | 6207.5659 | 9.6314 |  |  | 106.1262 | 82162.5781 | 1 | 82162.5781 | 16.4937 | 16.6761 | 1 | 1 | 1 | 1 | 98.701 | 1008.532
2011-06-15 22:00 | 900.0065 | 504.3522 | 6247.457 | 9.6618 |  |  | 107.0912 | 82381.2578 | 1 | 82381.2578 | 16.7402 | 16.7832 | 1 | 1 | 1 | 1 | 98.5262 | 1009.127
2011-06-15 23:00 | 900.0085 | 505.2574 | 6259.438 | 9.6687 |  |  | 107.2151 | 82531.5938 | 1 | 82531.5938 | 16.772 | 16.8154 | 1 | 1 | 1 | 1 | 98.5024 | 1009.363
2011-06-16 | 900.0765 | 505.3464 | 6248.458 | 9.66 |  |  | 106.7845 | 82543.4688 | 1 | 82543.4688 | 16.6244 | 16.7859 | 1 | 1 | 1 | 1 | 98.4179 | 1009.422
2011-06-16 01:00 | 899.9639 | 504.6163 | 6233.376 | 9.6476 |  |  | 106.731 | 82419.3281 | 1 | 82419.3281 | 16.4851 | 16.7454 | 1 | 1 | 1 | 1 | 98.5536 | 1009.602
2011-06-16 02:00 | 899.9636 | 504.9633 | 6251.2451 | 9.6587 |  |  | 107.5056 | 82484.7266 | 1 | 82484.7266 | 16.7973 | 16.7934 | 1 | 1 | 1 | 1 | 98.6668 | 1009.502
2011-06-16 03:00 | 899.9476 | 505.0353 | 6267.2021 | 9.6814 |  |  | 107.5876 | 82529.0234 | 1 | 82529.0234 | 16.6747 | 16.8363 | 1 | 1 | 1 | 1 | 98.6147 | 1009.498
2011-06-16 04:00 | 899.9971 | 505.3139 | 6281.3672 | 9.6955 |  |  | 107.8233 | 82560.4531 | 1 | 82560.4531 | 16.5666 | 16.8743 | 1 | 1 | 1 | 1 | 98.5599 | 1009.569
2011-06-16 05:00 | 900.0101 | 504.6278 | 6269.6748 | 9.6919 |  |  | 107.4066 | 82453.4375 | 1 | 82453.4375 | 16.494 | 16.8429 | 1 | 1 | 1 | 1 | 98.6137 | 1009.838
2011-06-16 06:00 | 900.1286 | 504.0322 | 6225.855 | 9.6498 |  |  | 106.844 | 82342.9766 | 1 | 82342.9766 | 17.1549 | 16.7252 | 1 | 1 | 0.72278 | 1 | 98.6856 | 1010.067
2011-06-16 07:00 | 900.0193 | 502.9284 | 6172.228 | 9.6003 |  |  | 105.8713 | 82144.6094 | 1 | 82144.6094 | 16.7071 | 16.5811 | 1 | 1 | 1 | 1 | 98.7475 | 1010.29
2011-06-16 08:00 | 900.0934 | 502.3446 | 6133.8291 | 9.5703 |  |  | 105.255 | 81984.6328 | 1 | 81984.6328 | 16.3207 | 16.478 | 1 | 1 | 1 | 1 | 98.7377 | 1010.51
2011-06-16 09:00 | 899.9857 | 501.1734 | 6091.4292 | 9.543 |  |  | 104.1423 | 81793.6719 | 1 | 81793.6719 | 16.7046 | 16.3641 | 1 | 1 | 1 | 1 | 98.6991 | 1010.415
2011-06-16 10:00 | 899.9958 | 499.246 | 6055.7539 | 9.5285 |  |  | 103.1399 | 81459.9531 | 1 | 81459.9531 | 16.2978 | 16.2682 | 1 | 1 | 1 | 1 | 98.7853 | 1010.473
2011-06-16 11:00 | 900.1215 | 501.3539 | 6100.8799 | 9.5566 |  |  | 103.981 | 81760.6328 | 1 | 81760.6328 | 17.1176 | 16.3895 | 1 | 1 | 1 | 1 | 98.6766 | 1010.477
2011-06-16 12:00 | 899.8637 | 499.5138 | 6052.2119 | 9.5252 |  |  | 102.7591 | 81561.0234 | 1 | 81561.0234 | 17.0835 | 16.2587 | 1 | 1 | 1 | 1 | 98.8581 | 1009.951
2011-06-16 13:00 | 900.0081 | 494.6656 | 6016.3472 | 9.5392 |  |  | 101.3772 | 81046.9609 | 1 | 81046.9609 | 16.3459 | 16.1624 | 1 | 1 | 1 | 1 | 99.2976 | 1009.67
2011-06-16 14:00 | 899.9634 | 495.5078 | 6030.3428 | 9.547 |  |  | 102.012 | 81173.4219 | 1 | 81173.4219 | 16.983 | 16.2 | 1 | 1 | 1 | 1 | 99.4397 | 1009.821
2011-06-16 15:00 | 900.0768 | 494.9566 | 6007.9712 | 9.5337 |  |  | 100.4512 | 81131.9375 | 1 | 81131.9375 | 16.6072 | 16.1399 | 1 | 1 | 1 | 1 | 99.3154 | 1009.276
2011-06-16 16:00 | 899.9433 | 490.9535 | 5969.21 | 9.5493 |  |  | 98.4704 | 80705.4297 | 1 | 80705.4297 | 16.3607 | 16.0358 | 1 | 1 | 1 | 1 | 99.3708 | 1008.404
2011-06-16 17:00 | 900.1205 | 493.9701 | 5996.667 | 9.5238 |  |  | 99.7624 | 80942.8594 | 1 | 80942.8594 | 16.4043 | 16.1095 | 1 | 1 | 1 | 1 | 99.2062 | 1009.007
2011-06-16 18:00 | 899.9727 | 496.9163 | 6009.7939 | 9.5062 |  |  | 100.7311 | 81232.2812 | 1 | 81232.2812 | 16.4311 | 16.1448 | 1 | 1 | 1 | 1 | 98.6186 | 1009.148
2011-06-16 19:00 | 900.0112 | 497.1711 | 6000.9702 | 9.4951 |  |  | 100.4811 | 81286.1562 | 1 | 81286.1562 | 16.4949 | 16.1211 | 1 | 1 | 1 | 1 | 98.4797 | 1009.161
2011-06-16 20:00 | 899.9587 | 497.0434 | 6010.2451 | 9.5017 |  |  | 101.2059 | 81261.1484 | 1 | 81261.1484 | 15.995 | 16.146 | 1 | 1 | 1 | 1 | 98.5753 | 1009.244
2011-06-16 21:00 | 899.9962 | 497.7127 | 6031.5571 | 9.5131 |  |  | 101.5705 | 81413.7031 | 1 | 81413.7031 | 16.6672 | 16.2032 | 1 | 1 | 1 | 1 | 98.6328 | 1009.084
2011-06-16 22:00 | 899.9993 | 498.4471 | 6059.144 | 9.5295 |  |  | 102.2691 | 81536.7109 | 1 | 81536.7109 | 16.187 | 16.2774 | 1 | 1 | 1 | 1 | 98.6308 | 1009.071
2011-06-16 23:00 | 900.0038 | 499.1462 | 6083.813 | 9.5476 |  |  | 102.6447 | 81626.5078 | 1 | 81626.5078 | 16.2223 | 16.3436 | 1 | 1 | 1 | 1 | 98.6761 | 1008.804
2011-06-17 | 899.9388 | 500.1645 | 6109.459 | 9.5616 |  |  | 103.381 | 81727.8594 | 1 | 81727.8594 | 16.3481 | 16.4125 | 1 | 1 | 1 | 1 | 98.6704 | 1008.764
2011-06-17 01:00 | 899.9723 | 501.3413 | 6141.4468 | 9.5832 |  |  | 104.3647 | 81932.2031 | 1 | 81932.2031 | 16.6889 | 16.4985 | 1 | 1 | 1 | 1 | 98.6371 | 1008.607
2011-06-17 02:00 | 899.998 | 502.022 | 6158.7788 | 9.5995 |  |  | 104.7587 | 82076.8828 | 1 | 82076.8828 | 16.6438 | 16.545 | 1 | 1 | 1 | 1 | 98.4314 | 1008.334
2011-06-17 03:00 | 899.9371 | 502.147 | 6171.9678 | 9.6129 |  |  | 104.7348 | 82110.8125 | 1 | 82110.8125 | 16.4698 | 16.5804 | 1 | 1 | 1 | 1 | 98.3723 | 1007.767
2011-06-17 04:00 | 899.9835 | 502.5356 | 6197.4429 | 9.6389 |  |  | 105.3521 | 82281.3203 | 1 | 82281.3203 | 16.6938 | 16.6489 | 1 | 1 | 1 | 1 | 98.3874 | 1007.348
2011-06-17 05:00 | 900.0321 | 501.675 | 6194.1021 | 9.6436 |  |  | 105.3716 | 82217.1328 | 1 | 82217.1328 | 16.5082 | 16.6399 | 1 | 1 | 1 | 1 | 98.3859 | 1006.288
2011-06-17 06:00 | 900.0137 | 500.7788 | 6176.436 | 9.6269 |  |  | 105.0825 | 82102.7734 | 1 | 82102.7734 | 16.6217 | 16.5924 | 1 | 1 | 0.72278 | 1 | 98.4736 | 1005.814
2011-06-17 07:00 | 900.0165 | 499.9611 | 6155.6348 | 9.6153 |  |  | 104.4035 | 82023.2266 | 1 | 82023.2266 | 16.4091 | 16.5366 | 1 | 1 | 1 | 1 | 98.5201 | 1005.122
2011-06-17 08:00 | 899.9714 | 501.0972 | 6167.085 | 9.607 |  |  | 104.5438 | 82029.5625 | 1 | 82029.5625 | 16.5879 | 16.5673 | 1 | 1 | 1 | 1 | 98.1657 | 1004.594
2011-06-17 09:00 | 900.0399 | 503.3471 | 6203.9141 | 9.6171 |  |  | 105.3062 | 82129.0938 | 1 | 82129.0938 | 16.8062 | 16.6663 | 1 | 1 | 1 | 1 | 97.4326 | 1004.527
2011-06-17 10:00 | 899.9385 | 503.6866 | 6218.7539 | 9.6327 |  |  | 105.6678 | 82244.5469 | 1 | 82244.5469 | 16.665 | 16.7061 | 1 | 1 | 1 | 1 | 97.2115 | 1004.005
2011-06-17 11:00 | 900.011 | 503.78 | 6231.1382 | 9.6484 |  |  | 105.7358 | 82271.8594 | 1 | 82271.8594 | 16.8151 | 16.7394 | 1 | 1 | 1 | 1 | 97.1063 | 1003.601
2011-06-17 12:00 | 899.9876 | 503.3774 | 6221.1748 | 9.6455 |  |  | 105.0463 | 82355.3438 | 1 | 82355.3438 | 16.4356 | 16.7126 | 1 | 1 | 1 | 1 | 97.3663 | 1002.669
2011-06-17 13:00 | 900.0084 | 503.2532 | 6226.4741 | 9.6538 |  |  | 105.1993 | 82289.8125 | 1 | 82289.8125 | 16.5063 | 16.7269 | 1 | 1 | 1 | 1 | 97.111 | 1002.143
2011-06-17 14:00 | 899.9874 | 502.9702 | 6227.4482 | 9.6542 |  |  | 105.2115 | 82316.9219 | 1 | 82316.9219 | 16.9322 | 16.7295 | 1 | 1 | 1 | 1 | 97.2829 | 1001.741
2011-06-17 15:00 | 900.0064 | 502.5619 | 6227.292 | 9.6612 |  |  | 105.0644 | 82317.8125 | 1 | 82317.8125 | 16.5483 | 16.7291 | 1 | 1 | 1 | 1 | 97.4442 | 1001.401
2011-06-17 16:00 | 900.0375 | 501.4241 | 6201.4829 | 9.645 |  |  | 104.6449 | 82214.6328 | 1 | 82214.6328 | 16.3683 | 16.6597 | 1 | 1 | 1 | 1 | 97.6815 | 1000.665
2011-06-17 17:00 | 900.1401 | 500.3867 | 6142.7729 | 9.5908 |  |  | 103.6375 | 82117.7031 | 1 | 82117.7031 | 16.371 | 16.502 | 1 | 1 | 1 | 1 | 97.9026 | 1000.005
2011-06-17 18:00 | 899.947 | 499.2455 | 6097.6519 | 9.548 |  |  | 102.6899 | 81971.5781 | 1 | 81971.5781 | 16.3327 | 16.3808 | 1 | 1 | 1 | 1 | 97.9605 | 999.4765
2011-06-17 19:00 | 900.0696 | 498.8552 | 6107.0439 | 9.5577 |  |  | 104.2364 | 81821.4688 | 1 | 81821.4688 | 16.4433 | 16.406 | 1 | 1 | 1 | 1 | 97.8223 | 999.9575
2011-06-17 20:00 | 899.9478 | 496.9027 | 6062.729 | 9.5374 |  |  | 102.7752 | 81597.0938 | 1 | 81597.0938 | 16.5244 | 16.287 | 1 | 1 | 1 | 1 | 98.1835 | 1000.335
2011-06-17 21:00 | 899.9498 | 497.8627 | 6092.4238 | 9.5546 |  |  | 103.5545 | 81592.1406 | 1 | 81592.1406 | 16.3239 | 16.3668 | 1 | 1 | 1 | 1 | 97.6435 | 1000.656
2011-06-17 22:00 | 899.9081 | 498.0161 | 6124.7432 | 9.5994 |  |  | 103.2788 | 81671.9609 | 1 | 81671.9609 | 16.6548 | 16.4536 | 1 | 1 | 1 | 1 | 97.7283 | 1001.083
2011-06-17 23:00 | 900.0771 | 498.9581 | 6153.6719 | 9.627 |  |  | 103.1967 | 81847.0234 | 1 | 81847.0234 | 16.545 | 16.5313 | 1 | 1 | 1 | 1 | 97.6405 | 1000.77
2011-06-18 | 899.9596 | 499.2029 | 6146.1812 | 9.6185 |  |  | 103.2282 | 81883.1875 | 1 | 81883.1875 | 16.5192 | 16.5112 | 1 | 1 | 1 | 1 | 97.4076 | 1000.822
2011-06-18 01:00 | 900.0259 | 499.3801 | 6151.1011 | 9.6227 |  |  | 103.1702 | 81906.5469 | 1 | 81906.5469 | 16.4382 | 16.5244 | 1 | 1 | 1 | 1 | 97.3112 | 1000.798
2011-06-18 02:00 | 899.9272 | 499.8687 | 6160.8501 | 9.6257 |  |  | 103.3074 | 81960.7422 | 1 | 81960.7422 | 16.5069 | 16.5506 | 1 | 1 | 1 | 1 | 97.198 | 1000.841
2011-06-18 03:00 | 900.0389 | 500.5473 | 6171.3901 | 9.6323 |  |  | 103.5263 | 82043.1719 | 1 | 82043.1719 | 16.292 | 16.5789 | 1 | 1 | 1 | 1 | 97.0451 | 1000.893
2011-06-18 04:00 | 899.9543 | 500.7301 | 6175.9731 | 9.639 |  |  | 103.4092 | 82061.4062 | 1 | 82061.4062 | 16.2339 | 16.5912 | 1 | 1 | 1 | 1 | 96.9507 | 1001.07
2011-06-18 05:00 | 900.0424 | 501.0736 | 6195.7358 | 9.6601 |  |  | 103.7631 | 82092.1328 | 1 | 82092.1328 | 16.13 | 16.6443 | 1 | 1 | 1 | 1 | 97.0863 | 1001.359
2011-06-18 06:00 | 900.0562 | 500.0078 | 6154.9312 | 9.6267 |  |  | 102.8199 | 81952.7109 | 1 | 81952.7109 | 16.4784 | 16.5347 | 1 | 1 | 0.72222 | 1 | 97.2749 | 1001.17
2011-06-18 07:00 | 899.9374 | 499.1259 | 6132.0879 | 9.608 |  |  | 102.4063 | 81814.3125 | 1 | 81814.3125 | 16.3638 | 16.4733 | 1 | 1 | 1 | 1 | 97.3336 | 1001.089
2011-06-18 08:00 | 900.0267 | 500.8151 | 6140.9312 | 9.5944 |  |  | 102.705 | 81956.7969 | 1 | 81956.7969 | 16.4514 | 16.4971 | 1 | 1 | 1 | 1 | 96.9271 | 1001.289
2011-06-18 09:00 | 900.1172 | 499.8954 | 6115.8472 | 9.582 |  |  | 102.2801 | 81830.7734 | 1 | 81830.7734 | 16.3561 | 16.4297 | 1 | 1 | 1 | 1 | 96.9368 | 1001.732
2011-06-18 10:00 | 900.0118 | 496.3483 | 6039.4058 | 9.5439 |  |  | 101.0682 | 81457.7109 | 1 | 81457.7109 | 16.038 | 16.2243 | 1 | 1 | 1 | 1 | 97.5189 | 1001.495
2011-06-18 11:00 | 900.0109 | 493.0798 | 5978.2388 | 9.5186 |  |  | 99.7953 | 81129.5234 | 1 | 81129.5234 | 15.9334 | 16.06 | 1 | 1 | 1 | 1 | 98.0666 | 1001.065
2011-06-18 12:00 | 900.0256 | 488.23 | 5919.5791 | 9.5138 |  |  | 98.3208 | 80687.0234 | 1 | 80687.0234 | 15.7668 | 15.9024 | 1 | 1 | 1 | 1 | 98.632 | 1000.121
2011-06-18 13:00 | 899.9758 | 487.2501 | 5905.314 | 9.5138 |  |  | 97.7745 | 80572.2266 | 1 | 80572.2266 | 15.9679 | 15.8641 | 1 | 1 | 1 | 1 | 98.6734 | 1000.064
2011-06-18 14:00 | 899.9886 | 485.1699 | 5899.3291 | 9.5399 |  |  | 97.1048 | 80419.8438 | 1 | 80419.8438 | 15.9247 | 15.848 | 1 | 1 | 1 | 1 | 98.9958 | 999.7067
2011-06-18 15:00 | 900.0041 | 485.6669 | 5904.1279 | 9.5353 |  |  | 96.5692 | 80501.0703 | 1 | 80501.0703 | 15.8984 | 15.8609 | 1 | 1 | 1 | 1 | 98.9808 | 998.9714
2011-06-18 16:00 | 899.9272 | 486.5169 | 5885.0981 | 9.5125 |  |  | 95.9655 | 80537.4062 | 1 | 80537.4062 | 15.9262 | 15.8098 | 1 | 1 | 1 | 1 | 98.6 | 998.7439
2011-06-18 17:00 | 900.0844 | 483.5733 | 5880.1362 | 9.543 |  |  | 95.0562 | 80220.9062 | 1 | 80220.9062 | 15.835 | 15.7965 | 1 | 1 | 1 | 1 | 99.0305 | 998.6777
2011-06-18 18:00 | 899.9584 | 483.7005 | 5858.6479 | 9.5221 |  |  | 94.7892 | 80217.6719 | 1 | 80217.6719 | 15.779 | 15.7387 | 1 | 1 | 1 | 1 | 98.796 | 998.8407
2011-06-18 19:00 | 900.0192 | 484.3861 | 5884.0259 | 9.5299 |  |  | 96.0386 | 80336.2266 | 1 | 80336.2266 | 15.66 | 15.8069 | 1 | 1 | 1 | 1 | 99.0116 | 998.9249
2011-06-18 20:00 | 899.9171 | 487.1801 | 5948.4878 | 9.553 |  |  | 98.606 | 80625.4062 | 1 | 80625.4062 | 16.202 | 15.9801 | 1 | 1 | 1 | 1 | 98.7971 | 999.3101
2011-06-18 21:00 | 899.9594 | 489.0724 | 5991.1899 | 9.573 |  |  | 99.7027 | 80872.1875 | 1 | 80872.1875 | 16.0228 | 16.0948 | 1 | 1 | 1 | 1 | 98.9916 | 999.6581
2011-06-18 22:00 | 900.0388 | 492.0578 | 6030.8359 | 9.5814 |  |  | 100.6812 | 81236.0234 | 1 | 81236.0234 | 16.1322 | 16.2013 | 1 | 1 | 1 | 1 | 98.781 | 999.4587
2011-06-18 23:00 | 900.0018 | 493.8135 | 6039.1538 | 9.5671 |  |  | 100.8398 | 81410.3672 | 1 | 81410.3672 | 16.269 | 16.2237 | 1 | 1 | 1 | 1 | 98.5519 | 999.3458
2011-06-19 | 899.9979 | 495.0612 | 6065.3369 | 9.5759 |  |  | 102.0637 | 81647.3125 | 1 | 81647.3125 | 16.3774 | 16.294 | 1 | 1 | 1 | 1 | 98.5327 | 999.0603
2011-06-19 01:00 | 899.9496 | 495.6739 | 6080.0308 | 9.5826 |  |  | 102.6548 | 81725.4766 | 1 | 81725.4766 | 16.4065 | 16.3335 | 1 | 1 | 1 | 1 | 98.4842 | 998.9667
2011-06-19 02:00 | 899.9853 | 498.6471 | 6137.1792 | 9.6043 |  |  | 104.4329 | 81997.3672 | 1 | 81997.3672 | 16.294 | 16.487 | 1 | 1 | 1 | 1 | 98.1844 | 999.1507
2011-06-19 03:00 | 899.9883 | 499.7693 | 6166.0488 | 9.6287 |  |  | 105.0262 | 82223.4766 | 1 | 82223.4766 | 16.373 | 16.5645 | 1 | 1 | 1 | 1 | 98.0041 | 998.5549
2011-06-19 04:00 | 899.9318 | 500.6175 | 6204.1108 | 9.6653 |  |  | 105.6848 | 82384.8828 | 1 | 82384.8828 | 16.3543 | 16.6668 | 1 | 1 | 1 | 1 | 97.9398 | 998.2656
2011-06-19 05:00 | 900.0325 | 500.9171 | 6214.7822 | 9.6781 |  |  | 105.6517 | 82428.8438 | 1 | 82428.8438 | 16.2172 | 16.6955 | 1 | 1 | 1 | 1 | 97.8642 | 998.0673
2011-06-19 06:00 | 900.082 | 504.326 | 6221.8188 | 9.6352 |  |  | 105.5939 | 82716.2031 | 1 | 82716.2031 | 16.4542 | 16.7144 | 1 | 1 | 0.72222 | 1 | 97.3257 | 998.072
2011-06-19 07:00 | 899.971 | 505.1427 | 6221.605 | 9.63 |  |  | 105.5408 | 82794.7188 | 1 | 82794.7188 | 16.4218 | 16.7138 | 1 | 1 | 1 | 1 | 97.0197 | 997.8139
2011-06-19 08:00 | 899.9544 | 505.9488 | 6235.8711 | 9.6403 |  |  | 106.0097 | 82922.4922 | 1 | 82922.4922 | 16.521 | 16.7521 | 1 | 1 | 1 | 1 | 96.8664 | 997.4925
2011-06-19 09:00 | 900.028 | 505.4423 | 6228.8652 | 9.6452 |  |  | 105.6144 | 82849.1406 | 1 | 82849.1406 | 16.5571 | 16.7333 | 1 | 1 | 1 | 1 | 96.8038 | 997.483
2011-06-19 10:00 | 900.0809 | 504.2914 | 6195.394 | 9.6214 |  |  | 104.7125 | 82708.3984 | 1 | 82708.3984 | 16.3812 | 16.6434 | 1 | 1 | 1 | 1 | 96.8367 | 997.165
2011-06-19 11:00 | 900.0646 | 503.4451 | 6165.377 | 9.5955 |  |  | 103.9406 | 82649.4688 | 1 | 82649.4688 | 16.5098 | 16.5627 | 1 | 1 | 1 | 1 | 97.0192 | 996.8903
2011-06-19 12:00 | 900.0728 | 502.0342 | 6093.4902 | 9.5278 |  |  | 102.709 | 82515.6172 | 1 | 82515.6172 | 16.2188 | 16.3696 | 1 | 1 | 1 | 1 | 97.176 | 996.1091
2011-06-19 13:00 | 899.9861 | 500.7697 | 6063.9668 | 9.5073 |  |  | 102.1448 | 82374.0703 | 1 | 82374.0703 | 16.3409 | 16.2903 | 1 | 1 | 1 | 1 | 97.1764 | 995.7844
2011-06-19 14:00 | 899.9462 | 500.9492 | 6097.8149 | 9.5379 |  |  | 103.5847 | 82349.4375 | 1 | 82349.4375 | 16.2178 | 16.3812 | 1 | 1 | 1 | 1 | 97.2307 | 996.2361
2011-06-19 15:00 | 900.0334 | 500.8851 | 6087.2251 | 9.526 |  |  | 103.5876 | 82334.6562 | 1 | 82334.6562 | 16.2308 | 16.3528 | 1 | 1 | 1 | 1 | 97.4574 | 996.1805
2011-06-19 16:00 | 899.7493 | 501.7068 | 6127.2241 | 9.5612 |  |  | 104.3959 | 82390.8828 | 1 | 82390.8828 | 16.5142 | 16.4602 | 1 | 1 | 1 | 1 | 97.2897 | 996.4388
2011-06-19 17:00 | 900.0626 | 503.0073 | 6206.1992 | 9.6475 |  |  | 105.0325 | 82546.6875 | 1 | 82546.6875 | 16.6414 | 16.6724 | 1 | 1 | 1 | 1 | 96.9272 | 996.9523
2011-06-19 18:00 | 900.0186 | 502.8979 | 6188.5459 | 9.6276 |  |  | 104.6295 | 82546.6719 | 1 | 82546.6719 | 16.4157 | 16.625 | 1 | 1 | 1 | 1 | 96.9764 | 996.9637
2011-06-19 19:00 | 899.9912 | 503.2179 | 6190.1841 | 9.627 |  |  | 104.5609 | 82560.5938 | 1 | 82560.5938 | 16.4935 | 16.6294 | 1 | 1 | 1 | 1 | 96.9205 | 996.8264
2011-06-19 20:00 | 900.0189 | 503.1407 | 6191.3018 | 9.6291 |  |  | 104.6472 | 82599.7422 | 1 | 82599.7422 | 16.6494 | 16.6324 | 1 | 1 | 1 | 1 | 96.9631 | 996.6428
2011-06-19 21:00 | 899.9709 | 503.1779 | 6193.4448 | 9.6275 |  |  | 104.7135 | 82607.8281 | 1 | 82607.8281 | 16.7944 | 16.6381 | 1 | 1 | 1 | 1 | 97.0282 | 996.6633
2011-06-19 22:00 | 900.017 | 503.3756 | 6198.1968 | 9.6312 |  |  | 104.7125 | 82660 | 1 | 82660 | 16.4961 | 16.6509 | 1 | 1 | 1 | 1 | 96.8882 | 996.4423
2011-06-19 23:00 | 900.0093 | 503.7004 | 6201.939 | 9.6334 |  |  | 104.672 | 82694.3594 | 1 | 82694.3594 | 16.5725 | 16.661 | 1 | 1 | 1 | 1 | 96.8223 | 996.4278
2011-06-20 | 900.0338 | 503.8346 | 6204.3301 | 9.6299 |  |  | 104.9383 | 82675.5938 | 1 | 82675.5938 | 16.6155 | 16.6674 | 1 | 1 | 1 | 1 | 96.8134 | 996.8324
2011-06-20 01:00 | 899.9618 | 503.7633 | 6202.3501 | 9.6309 |  |  | 104.9457 | 82698.5234 | 1 | 82698.5234 | 16.4436 | 16.6621 | 1 | 1 | 1 | 1 | 96.9555 | 996.9732
2011-06-20 02:00 | 899.9891 | 503.7775 | 6203.7861 | 9.6292 |  |  | 105.1136 | 82702.2969 | 1 | 82702.2969 | 16.42 | 16.6659 | 1 | 1 | 1 | 1 | 97.0575 | 996.9023
2011-06-20 03:00 | 900.0268 | 503.6223 | 6199.1172 | 9.6305 |  |  | 105.407 | 82716.2578 | 1 | 82716.2578 | 16.4903 | 16.6534 | 1 | 1 | 1 | 1 | 97.1845 | 996.7379
2011-06-20 04:00 | 899.9255 | 503.3559 | 6196.4712 | 9.6323 |  |  | 104.9539 | 82693.0078 | 1 | 82693.0078 | 16.0996 | 16.6463 | 1 | 1 | 1 | 1 | 97.151 | 996.3103
2011-06-20 05:00 | 900.0604 | 503.7236 | 6207.0601 | 9.6443 |  |  | 105.4564 | 82734.1328 | 1 | 82734.1328 | 16.9932 | 16.6747 | 1 | 1 | 1 | 1 | 97.0396 | 996.436
2011-06-20 06:00 | 899.9719 | 501.5468 | 6168.0229 | 9.6261 |  |  | 104.9556 | 82489.0312 | 1 | 82489.0312 | 16.4159 | 16.5698 | 1 | 1 | 0.72222 | 1 | 97.2642 | 996.3035
2011-06-20 07:00 | 900.055 | 500.309 | 6145.1318 | 9.6179 |  |  | 104.2875 | 82343.3828 | 1 | 82343.3828 | 16.2659 | 16.5084 | 1 | 1 | 1 | 1 | 97.4287 | 996.1151
2011-06-20 08:00 | 900.1718 | 499.0003 | 6094.188 | 9.5764 |  |  | 103.3487 | 82179.1797 | 1 | 82179.1797 | 16.4455 | 16.3715 | 1 | 1 | 1 | 1 | 97.4645 | 995.9773
2011-06-20 09:00 | 900.02 | 495.3327 | 6011.2368 | 9.525 |  |  | 102.0322 | 81724.3281 | 1 | 81724.3281 | 16.1762 | 16.1487 | 1 | 1 | 1 | 1 | 97.9658 | 995.8578
2011-06-20 10:00 | 899.8951 | 492.2238 | 5985.9819 | 9.5469 |  |  | 100.9428 | 81401.7891 | 1 | 81401.7891 | 15.8526 | 16.0808 | 1 | 1 | 1 | 1 | 98.3659 | 995.5623
2011-06-20 11:00 | 899.9964 | 490.0027 | 5965.4131 | 9.565 |  |  | 99.2022 | 81231.4219 | 1 | 81231.4219 | 16.2248 | 16.0256 | 1 | 1 | 1 | 1 | 98.6277 | 995.0035
2011-06-20 12:00 | 899.8486 | 486.8314 | 5946.8379 | 9.5771 |  |  | 97.9805 | 80867.1172 | 1 | 80867.1172 | 15.6264 | 15.9757 | 1 | 1 | 1 | 1 | 98.9587 | 994.7694
2011-06-20 13:00 | 900.2382 | 488.6084 | 5993.2192 | 9.5951 |  |  | 100.6641 | 81118.8281 | 1 | 81118.8281 | 16.3178 | 16.1003 | 1 | 1 | 1 | 1 | 99.1658 | 996.0732
2011-06-20 14:00 | 899.9425 | 484.3855 | 5920.0742 | 9.5762 |  |  | 97.1595 | 80630.5469 | 1 | 80630.5469 | 15.9413 | 15.9038 | 1 | 1 | 1 | 1 | 99.48 | 994.8002
2011-06-20 15:00 | 899.6996 | 480.9915 | 5955.3081 | 9.7006 |  |  | 95.2693 | 80341.75 | 1 | 80341.75 | 16.0532 | 15.9984 | 1 | 1 | 1 | 1 | 99.6683 | 993.6184
2011-06-20 16:00 | 900.0956 | 482.2513 | 5979.7529 | 9.681 |  |  | 96.6782 | 80472.4062 | 1 | 80472.4062 | 15.9314 | 16.0641 | 1 | 1 | 1 | 1 | 99.8255 | 994.9349
2011-06-20 17:00 | 900.0675 | 487.4279 | 6001.7598 | 9.6187 |  |  | 100.7405 | 81195.6328 | 1 | 81195.6328 | 16.365 | 16.1232 | 1 | 1 | 1 | 1 | 99.5857 | 996.6115
2011-06-20 18:00 | 900.0311 | 486.2626 | 5976.7148 | 9.6023 |  |  | 100.8045 | 80949.1172 | 1 | 80949.1172 | 15.8867 | 16.0559 | 1 | 1 | 1 | 1 | 99.701 | 996.7313
2011-06-20 19:00 | 900.0175 | 484.1675 | 5955.1299 | 9.6033 |  |  | 99.3299 | 80625.5703 | 1 | 80625.5703 | 15.9658 | 15.9979 | 1 | 1 | 1 | 1 | 99.7992 | 996.532
2011-06-20 20:00 | 899.9534 | 483.2259 | 5964.6172 | 9.6241 |  |  | 99.7913 | 80543.4375 | 1 | 80543.4375 | 16.0981 | 16.0234 | 1 | 1 | 1 | 1 | 100.0139 | 996.1595
2011-06-20 21:00 | 899.9681 | 483.4693 | 5977.8921 | 9.6403 |  |  | 99.5083 | 80583.9062 | 1 | 80583.9062 | 15.7102 | 16.0591 | 1 | 1 | 1 | 1 | 100.2375 | 996.4407
2011-06-20 22:00 | 900.057 | 484.5817 | 5972.3032 | 9.6126 |  |  | 99.8996 | 80678.7812 | 1 | 80678.7812 | 15.9275 | 16.0441 | 1 | 1 | 1 | 1 | 99.8659 | 996.6053
2011-06-20 23:00 | 899.9387 | 486.8619 | 6008.4771 | 9.6257 |  |  | 101.1224 | 80945.2109 | 1 | 80945.2109 | 16.2196 | 16.1412 | 1 | 1 | 1 | 1 | 99.4451 | 997.1691
2011-06-21 | 899.9727 | 487.9051 | 6048.251 | 9.6624 |  |  | 102.1563 | 81081.0938 | 1 | 81081.0938 | 16.3834 | 16.2481 | 1 | 1 | 1 | 1 | 99.3523 | 997.5546
2011-06-21 01:00 | 900.0201 | 488.6833 | 6056.3848 | 9.6616 |  |  | 102.5023 | 81201.3125 | 1 | 81201.3125 | 16.3234 | 16.2699 | 1 | 1 | 1 | 1 | 99.3514 | 997.5984
2011-06-21 02:00 | 900.0237 | 489.1185 | 6068.7402 | 9.6666 |  |  | 102.9435 | 81337.3281 | 1 | 81337.3281 | 16.2305 | 16.3031 | 1 | 1 | 1 | 1 | 99.4795 | 997.668
2011-06-21 03:00 | 899.9304 | 489.4877 | 6079.0269 | 9.6752 |  |  | 103.2047 | 81428.6172 | 1 | 81428.6172 | 16.2014 | 16.3308 | 1 | 1 | 1 | 1 | 99.543 | 997.3696
2011-06-21 04:00 | 900.0692 | 489.0576 | 6076.4922 | 9.6813 |  |  | 103.075 | 81374.2734 | 1 | 81374.2734 | 16.1471 | 16.324 | 1 | 1 | 1 | 1 | 99.5673 | 997.1736
2011-06-21 05:00 | 900.0294 | 487.8709 | 6036.3018 | 9.6476 |  |  | 102.4826 | 81157.0312 | 1 | 81157.0312 | 16.1471 | 16.216 | 1 | 1 | 1 | 1 | 99.7675 | 997.2498
2011-06-21 06:00 | 900.0467 | 488.6281 | 6028.9331 | 9.6185 |  |  | 101.928 | 81068.1172 | 1 | 81068.1172 | 16.1419 | 16.1962 | 1 | 1 | 0.72278 | 1 | 99.684 | 997.3671
2011-06-21 07:00 | 900.112 | 491.2523 | 6013.1899 | 9.566 |  |  | 101.188 | 81181.4062 | 1 | 81181.4062 | 16.1211 | 16.1539 | 1 | 1 | 1 | 1 | 99.0815 | 997.2975
2011-06-21 08:00 | 900 | 492.1019 | 5992.3169 | 9.5474 |  |  | 100.4921 | 81252.5625 | 1 | 81252.5625 | 16.0298 | 16.0978 | 1 | 1 | 1 | 1 | 98.7141 | 997.1129
2011-06-21 09:00 | 899.7322 | 488.1659 | 5959.8218 | 9.5849 |  |  | 98.6451 | 80833.5703 | 1 | 80833.5703 | 15.7586 | 16.0105 | 1 | 1 | 1 | 1 | 98.9623 | 996.9534
2011-06-21 10:00 | 900.1815 | 489.4339 | 5991.373 | 9.5829 |  |  | 98.7758 | 81109.5234 | 1 | 81109.5234 | 15.7732 | 16.0953 | 1 | 1 | 1 | 1 | 99.0376 | 996.8572
2011-06-21 11:00 | 900.0714 | 491.8111 | 6016.1079 | 9.577 |  |  | 99.5974 | 81356.6016 | 1 | 81356.6016 | 16.1834 | 16.1617 | 1 | 1 | 1 | 1 | 98.7302 | 997.2147
2011-06-21 12:00 | 900.0157 | 489.7615 | 5957.4912 | 9.5365 |  |  | 98.1459 | 81155.6094 | 1 | 81155.6094 | 16.5778 | 16.0043 | 1 | 1 | 1 | 1 | 98.977 | 996.8961
2011-06-21 13:00 | 899.8315 | 489.5531 | 5953.2852 | 9.5356 |  |  | 97.2606 | 81136.3516 | 1 | 81136.3516 | 16.2138 | 15.993 | 1 | 1 | 1 | 1 | 98.8244 | 996.654
2011-06-21 14:00 | 900.0298 | 491.995 | 6061.2632 | 9.6511 |  |  | 98.7874 | 81348.3672 | 1 | 81348.3672 | 16.3515 | 16.283 | 1 | 1 | 1 | 1 | 98.4541 | 997.0958
2011-06-21 15:00 | 899.902 | 487.6635 | 6029.145 | 9.691 |  |  | 96.9816 | 81024.6328 | 1 | 81024.6328 | 15.5425 | 16.1968 | 1 | 1 | 1 | 1 | 99.1326 | 996.983
2011-06-21 16:00 | 899.9755 | 484.2703 | 5994.896 | 9.7082 |  |  | 95.4977 | 80704.6172 | 1 | 80704.6172 | 15.3689 | 16.1048 | 1 | 1 | 1 | 1 | 99.6595 | 996.6711
2011-06-21 17:00 | 900.1467 | 487.295 | 6037.5532 | 9.6807 |  |  | 97.8668 | 81028.5469 | 1 | 81028.5469 | 16.0427 | 16.2194 | 1 | 1 | 1 | 1 | 99.6326 | 997.8771
2011-06-21 18:00 | 900.0048 | 487.2899 | 5990.021 | 9.6236 |  |  | 99.5892 | 81055.9062 | 1 | 81055.9062 | 16.0995 | 16.0917 | 1 | 1 | 1 | 1 | 99.9997 | 998.8079
2011-06-21 19:00 | 899.8489 | 487.9498 | 6076.1509 | 9.7429 |  |  | 98.8826 | 80993.2266 | 1 | 80993.2266 | 14.9605 | 16.323 | 1 | 1 | 1 | 1 | 99.9939 | 999.4376
2011-06-21 20:00 | 900.1125 | 491.1848 | 6060.7031 | 9.682 |  |  | 99.1336 | 81313.1797 | 1 | 81313.1797 | 14.8128 | 16.2815 | 1 | 1 | 1 | 1 | 99.7813 | 1000.132
2011-06-21 21:00 | 900.1014 | 493.0792 | 6017.7441 | 9.604 |  |  | 99.7692 | 81455.6719 | 1 | 81455.6719 | 15.5876 | 16.1661 | 1 | 1 | 1 | 1 | 99.6222 | 1000.724
2011-06-21 22:00 | 899.9888 | 494.6393 | 6029.1641 | 9.5953 |  |  | 100.6127 | 81622.9922 | 1 | 81622.9922 | 16.7984 | 16.1968 | 1 | 1 | 1 | 1 | 99.3669 | 1001.12
2011-06-21 23:00 | 899.9723 | 494.9112 | 6048.1538 | 9.6074 |  |  | 101.5895 | 81661.6484 | 1 | 81661.6484 | 17.7307 | 16.2478 | 1 | 1 | 1 | 1 | 99.2893 | 1001.685
2011-06-22 | 900.0201 | 494.6201 | 6063.0811 | 9.6135 |  |  | 102.4328 | 81709.8281 | 1 | 81709.8281 | 17.0931 | 16.2879 | 1 | 1 | 1 | 1 | 99.1377 | 1001.987
2011-06-22 01:00 | 899.9741 | 495.4126 | 6079.312 | 9.6219 |  |  | 103.1601 | 81837.0469 | 1 | 81837.0469 | 16.5894 | 16.3315 | 1 | 1 | 1 | 1 | 99.0062 | 1002.058
2011-06-22 02:00 | 899.9454 | 495.6888 | 6094.6948 | 9.6316 |  |  | 103.5106 | 81875.4531 | 1 | 81875.4531 | 16.5266 | 16.3729 | 1 | 1 | 1 | 1 | 99.0565 | 1002.266
2011-06-22 03:00 | 900.0122 | 496.3852 | 6111.6729 | 9.6435 |  |  | 104.0823 | 81992.3672 | 1 | 81992.3672 | 16.5078 | 16.4185 | 1 | 1 | 1 | 1 | 98.974 | 1002.209
2011-06-22 04:00 | 899.963 | 497.2712 | 6140.7178 | 9.6626 |  |  | 104.7445 | 82137.4766 | 1 | 82137.4766 | 16.5647 | 16.4965 | 1 | 1 | 1 | 1 | 98.9361 | 1002.388
2011-06-22 05:00 | 900.1016 | 498.2582 | 6152.7568 | 9.6615 |  |  | 105.4398 | 82217.2422 | 1 | 82217.2422 | 16.8033 | 16.5288 | 1 | 1 | 1 | 1 | 98.9864 | 1002.586
2011-06-22 06:00 | 900.0497 | 502.5616 | 6145.353 | 9.5863 |  |  | 104.9117 | 82414.7969 | 1 | 82414.7969 | 16.6829 | 16.5089 | 1 | 1 | 0.72278 | 1 | 98.0947 | 1002.603
2011-06-22 07:00 | 900.0471 | 504.1638 | 6156.9819 | 9.5827 |  |  | 105.3292 | 82496.1875 | 1 | 82496.1875 | 16.5329 | 16.5402 | 1 | 1 | 0.50868 | 1 | 97.5302 | 1002.766
2011-06-22 08:00 | 900.1023 | 504.7415 | 6118.8618 | 9.5318 |  |  | 104.7934 | 82434.4062 | 1 | 82434.4062 | 16.446 | 16.4378 | 1 | 1 | 0.97521 | 1 | 97.3681 | 1002.857
2011-06-22 09:00 | 900.0112 | 502.954 | 6084.7549 | 9.5126 |  |  | 106.4577 | 82187.8984 | 1 | 82187.8984 | 16.4519 | 16.3462 | 1 | 1 | 1 | 1 | 97.3155 | 1002.846
2011-06-22 10:00 | 899.9653 | 501.34 | 6082.0322 | 9.5422 |  |  | 108.2636 | 82007.2188 | 1 | 82007.2188 | 16.2287 | 16.3388 | 1 | 1 | 1 | 1 | 97.5426 | 1002.615
2011-06-22 11:00 | 900.0262 | 499.1793 | 6036.688 | 9.5219 |  |  | 106.0964 | 81725.6172 | 1 | 81725.6172 | 15.8811 | 16.217 | 1 | 1 | 1 | 1 | 97.6893 | 1001.878
2011-06-22 12:00 | 899.9639 | 498.5992 | 6022.2251 | 9.5157 |  |  | 105.204 | 81635.7266 | 1 | 81635.7266 | 15.9588 | 16.1782 | 1 | 1 | 1 | 1 | 97.8133 | 1001.682
2011-06-22 13:00 | 900.01 | 497.5999 | 6011.0371 | 9.5135 |  |  | 105.1978 | 81507.8828 | 1 | 81507.8828 | 16.3131 | 16.1481 | 1 | 1 | 1 | 1 | 97.9287 | 1001.87
2011-06-22 14:00 | 900.0071 | 497.906 | 6021.9072 | 9.5191 |  |  | 105.8746 | 81520.3594 | 1 | 81520.3594 | 16.3227 | 16.1773 | 1 | 1 | 1 | 1 | 97.9218 | 1002.217
2011-06-22 15:00 | 899.9623 | 497.6486 | 6026.2271 | 9.521 |  |  | 105.8879 | 81537.2109 | 1 | 81537.2109 | 16.4092 | 16.1889 | 1 | 1 | 1 | 1 | 98.1042 | 1002.503
2011-06-22 16:00 | 899.8637 | 496.7878 | 6048.687 | 9.5714 |  |  | 105.1973 | 81408.4922 | 1 | 81408.4922 | 16.2418 | 16.2493 | 1 | 1 | 1 | 1 | 98.2254 | 1002.254
2011-06-22 17:00 | 899.9749 | 495.8786 | 6091.147 | 9.6439 |  |  | 104.6656 | 81299.2734 | 1 | 81299.2734 | 16.1667 | 16.3633 | 1 | 1 | 1 | 1 | 98.3707 | 1002.425
2011-06-22 18:00 | 899.9748 | 494.7428 | 6068.7939 | 9.6395 |  |  | 104.5255 | 81228.0078 | 1 | 81228.0078 | 16.0571 | 16.3033 | 1 | 1 | 1 | 1 | 98.5701 | 1002.438
2011-06-22 19:00 | 899.97 | 490.3484 | 6051.082 | 9.6719 |  |  | 104.3744 | 80815.8516 | 1 | 80815.8516 | 17.2216 | 16.2557 | 1 | 1 | 1 | 1 | 99.337 | 1002.437
2011-06-22 20:00 | 899.962 | 487.2209 | 6030.374 | 9.6932 |  |  | 103.6695 | 80615.2266 | 1 | 80615.2266 | 17.1393 | 16.2001 | 1 | 1 | 1 | 1 | 99.7495 | 1002.587
2011-06-22 21:00 | 899.9134 | 489.3381 | 6087.0322 | 9.7189 |  |  | 104.9649 | 80859.7266 | 1 | 80859.7266 | 17.0383 | 16.3523 | 1 | 1 | 1 | 1 | 99.8885 | 1002.563
2011-06-22 22:00 | 900.0076 | 494.9633 | 6165.2051 | 9.7369 |  |  | 107.1548 | 81565.0703 | 1 | 81565.0703 | 16.7097 | 16.5623 | 1 | 1 | 1 | 1 | 99.3215 | 1002.202
2011-06-22 23:00 | 900.0461 | 500.0256 | 6222.5488 | 9.7235 |  |  | 108.882 | 82084.5234 | 1 | 82084.5234 | 16.3595 | 16.7163 | 1 | 1 | 1 | 1 | 98.7833 | 1002.016
2011-06-23 | 899.9871 | 501.9647 | 6243.6792 | 9.7263 |  |  | 109.7268 | 82341.9297 | 1 | 82341.9297 | 16.2956 | 16.7731 | 1 | 1 | 1 | 1 | 98.6172 | 1001.738
2011-06-23 01:00 | 899.9833 | 502.0651 | 6245.8442 | 9.7276 |  |  | 109.8116 | 82363.9375 | 1 | 82363.9375 | 16.431 | 16.7789 | 1 | 1 | 1 | 1 | 98.5667 | 1001.287
2011-06-23 02:00 | 900.0205 | 504.0953 | 6263.3198 | 9.7167 |  |  | 110.2953 | 82602.5234 | 1 | 82602.5234 | 16.4907 | 16.8259 | 1 | 1 | 1 | 1 | 98.3525 | 1000.659
2011-06-23 03:00 | 900.0811 | 505.4035 | 6260.5898 | 9.6922 |  |  | 110.7579 | 82850.0312 | 1 | 82850.0312 | 16.3731 | 16.8185 | 1 | 1 | 1 | 1 | 98.1675 | 999.5489
2011-06-23 04:00 | 900.1404 | 505.3047 | 6205.4341 | 9.6202 |  |  | 110.569 | 82923.5078 | 1 | 82923.5078 | 16.6878 | 16.6703 | 1 | 1 | 1 | 1 | 98.0268 | 998.5815
2011-06-23 05:00 | 734.9758 | 166.3029 | 1960.126 | 6.8077 |  |  | 95.2102 | 14594.5195 | 0.31979 | 14594.5195 | 5.2835 | 5.2657 | 0.31979 | 0.60389 | 0.60389 | 0.78444 | 43.2868 | 933.8925 | ?
2011-06-23 06:00 | 591.8466 | 0.27628 | 1.6821 | 7.303 |  |  | 92.7387 | -130.1216 | 0 | -130.1216 | 0.19511 | 0.0045187 | 0 | 1 | 0.72278 | 1 | 39.1202 | 998.7476 | ?
2011-06-23 07:00 | 430.0715 | 0.29501 | 1.5219 | 7.305 |  |  | 101.8245 | -129.198 | 0 | -129.198 | -5.5e-05 | 0.0040883 | 0 | 1 | 1 | 1 | 30.0921 | 998.5755 | ?
2011-06-23 08:00 | 372.5586 | 0.3161 | 1.4152 | 6.3435 |  |  | 104.289 | -127.2792 | 0 | -127.2792 | 0.24406 | 0.0038017 | 0 | 1 | 1 | 1 | 26.3206 | 998.708 | ?
2011-06-23 09:00 | 331.7983 | 0.30865 | 1.2416 | 4.8705 |  |  | 103.8688 | -129.2942 | 0 | -129.2942 | 0.09797 | 0.0033353 | 0 | 1 | 1 | 1 | 23.4522 | 999.0889 | ?
2011-06-23 10:00 | 300.4164 | 0.31277 | 1.1803 | 5.5602 |  |  | 107.8918 | -130.7407 | 0 | -130.7407 | 0.10193 | 0.0031708 | 0 | 1 | 1 | 1 | 21.5262 | 999.1808 | ?
2011-06-23 11:00 | 271.5975 | 0.32259 | 1.0233 | 3.7577 |  |  | 185.0575 | -128.4516 | 0 | -128.4516 | -0.00051 | 0.002749 | 0 | 1 | 1 | 1 | 20.3861 | 999.2621 | ?
2011-06-23 12:00 | 239.3316 | 0.33717 | 0.90211 | 14.3304 |  |  | 313.3512 | -124.0569 | 0 | -124.0569 | 0.000154 | 0.0024234 | 0 | 1 | 1 | 1 | 20.536 | 998.9306 | ?
2011-06-23 13:00 | 211.3031 | 0.33006 | 0.70902 | 215.9038 |  |  | 240.3092 | -115.0435 | 0 | -115.0435 | 0.000165 | 0.0019047 | 0 | 1 | 1 | 1 | 22.2818 | 998.7651 | ?
2011-06-23 14:00 | 188.4154 | 0.31341 | 0.46163 | 84.7558 |  |  | 106.914 | -113.9839 | 0 | -113.9839 | 0.00024 | 0.0012401 | 0 | 1 | 1 | 1 | 22.7491 | 999.1686 | ?
2011-06-23 15:00 | 169.284 | 0.31613 | 0.43891 | 80.9635 |  |  | 45.4644 | -108.982 | 0 | -108.982 | 0.000445 | 0.0011791 | 0 | 1 | 1 | 1 | 25.21 | 998.9668 | ?
2011-06-23 16:00 | 153.1862 | 0.31919 | 0.44154 | 87.0536 |  |  | 24.0464 | -113.2968 | 0 | -113.2968 | 0.000582 | 0.0011861 | 0 | 1 | 1 | 1 | 22.9338 | 999.976 | ?
2011-06-23 17:00 | 139.4395 | 0.32225 | 0.49548 | 158.4669 |  |  | 13.0156 | -115.5133 | 0 | -115.5133 | 0.000585 | 0.0013311 | 0 | 1 | 1 | 1 | 21.9005 | 1000.594 | ?
2011-06-23 18:00 | 127.2269 | 0.31473 | 0.35819 | 104.9621 |  |  | 7.8473 | -118.3775 | 0 | -118.3775 | 0.000509 | 0.00096224 | 0 | 1 | 1 | 1 | 20.5671 | 1000.695 | ?
2011-06-23 19:00 | 117.6105 | 0.3103 | 0.25463 | 70.8831 |  |  | 5.974 | -117.8922 | 0 | -117.8922 | 0.000302 | 0.00068403 | 0 | 1 | 1 | 1 | 20.9072 | 1001.007 | ?
2011-06-23 20:00 | 109.2554 | 0.31027 | 0.63913 | 45.6581 |  |  | 4.9725 | -120.567 | 0 | -120.567 | 0.000169 | 0.001717 | 0 | 1 | 1 | 1 | 20.9322 | 1001.482 | ?
2011-06-23 21:00 | 101.9984 | 0.31046 | 0.75463 | 121.8 |  |  | 4.255 | -122.9334 | 0 | -122.9334 | 0.000167 | 0.0020272 | 0 | 1 | 1 | 1 | 20.2798 | 1002.127 | ?
2011-06-23 22:00 | 99.5778 | 0.3234 | 0.65423 | 203.5804 |  |  | 3.6758 | -126.0615 | 0 | -126.0615 | 0.000167 | 0.0017575 | 0 | 1 | 1 | 1 | 19.1642 | 1002.849 | ?
2011-06-23 23:00 | 97.114 | 0.32025 | 0.48934 | 24.1511 |  |  | 3.0629 | -125.9644 | 0 | -125.9644 | 0.000166 | 0.0013146 | 0 | 1 | 1 | 1 | 18.1906 | 1003.181 | ?
2011-06-24 | 98.659 | 0.31236 | 0.38922 | 15.1083 |  |  | 2.4833 | -126.6294 | 0 | -126.6294 | 0.000166 | 0.0010456 | 0 | 1 | 1 | 1 | 17.2813 | 1003.196 | ?
2011-06-24 01:00 | 105.6285 | 0.312 | 0.34261 | 41.4907 |  |  | 2.119 | -128.6128 | 0 | -128.6128 | 0.000167 | 0.00092039 | 0 | 1 | 1 | 1 | 16.5443 | 1003.383 | ?
2011-06-24 02:00 | 116.9954 | 0.31497 | 0.3616 | 101.9525 |  |  | 1.9223 | -127.3984 | 0 | -127.3984 | 0.000166 | 0.00097141 | 0 | 1 | 1 | 1 | 16.1376 | 1003.482 | ?
2011-06-24 03:00 | 138.449 | 0.31089 | 0.40052 | 113.7092 |  |  | 1.6446 | -126.1479 | 0 | -126.1479 | 0.000166 | 0.001076 | 0 | 1 | 1 | 1 | 15.5231 | 1003.587 | ?
2011-06-24 04:00 | 167.3756 | 0.31582 | 0.45822 | 130.4676 |  |  | 1.4929 | -127.6017 | 0 | -127.6017 | 0.000166 | 0.001231 | 0 | 1 | 1 | 1 | 15.0704 | 1003.827 | ?
2011-06-24 05:00 | 189.3608 | 0.3112 | 0.51824 | 141.1471 |  |  | 1.68 | -127.9471 | 0 | -127.9471 | 0.000165 | 0.0013922 | 0 | 1 | 1 | 1 | 15.2131 | 1004.06 | ?
2011-06-24 06:00 | 194.1652 | 0.33238 | 0.40539 | 26.194 |  |  | 1.8719 | -127.9053 | 0 | -127.9053 | 0.000164 | 0.0010891 | 0 | 1 | 0.72222 | 1 | 15.908 | 1004.134 | ?
2011-06-24 07:00 | 195.566 | 0.31498 | 0.42146 | 16.2295 |  |  | 1.9294 | -128.351 | 0 | -128.351 | 0.000165 | 0.0011322 | 0 | 1 | 1 | 1 | 16.2753 | 1004.366 | ?
2011-06-24 08:00 | 201.4754 | 0.31365 | 0.3126 | 39.8116 |  |  | 2.184 | -127.0785 | 0 | -127.0785 | 0.000165 | 0.00083977 | 0 | 1 | 1 | 1 | 16.8449 | 1004.397 | ?
2011-06-24 09:00 | 205.9539 | 0.31733 | 0.14498 | 70.019 |  |  | 2.6882 | -123.5322 | 0 | -123.5322 | 0.000165 | 0.00038948 | 0 | 1 | 1 | 1 | 18.033 | 1004.071 | ?
2011-06-24 10:00 | 209.0101 | 1.0072 | 0.22659 | 43.1559 |  |  | 2.587 | -119.6643 | 0 | -119.6643 | 0.000273 | 0.00060871 | 0 | 1 | 1 | 1 | 19.9054 | 1003.869 | ?
2011-06-24 11:00 | 160.5595 | 54.2357 | 0.36956 | 8.7204 |  |  | 0.84907 | 14256.6299 | 0 | 14256.6299 | 0.13969 | 0.0009928 | 0 | 1 | 1 | 1 | 41.3227 | 1003.607 | ?
2011-06-24 12:00 | 195.4214 | 346.3893 | 0.39078 | 0.00097645 |  |  | -0.40344 | 63936.5508 | 0 | 63936.5508 | -0.17976 | 0.0010498 | 0 | 1 | 1 | 1 | 64.0455 | 1003.516 | ?
2011-06-24 13:00 | 202.0401 | 329.5169 | 0.26537 | 0.00075622 |  |  | -0.41034 | 60088.3594 | 0 | 60088.3594 | 0.54375 | 0.00071289 | 0 | 1 | 1 | 1 | 75.7028 | 1003.082 | ?
2011-06-24 14:00 | 204.0131 | 331.9309 | 0.25629 | 0.00075584 |  |  | -0.41171 | 59314.6094 | 0 | 59314.6094 | 10.2399 | 0.00068849 | 0 | 1 | 1 | 1 | 79.1627 | 1002.874 | ?
2011-06-24 15:00 | 615.1562 | 327.7856 | 2888.249 | 6.5284 |  |  | 130.4827 | 59285.8711 | 0.66361 | 59285.8711 | 3.8273 | 7.759 | 0.66361 | 1 | 1 | 1 | 95.256 | 1002.619
2011-06-24 16:00 | 901.1246 | 417.379 | 5725.9038 | 10.2156 |  |  | 101.3113 | 73259.6719 | 1 | 73259.6719 | 9.054 | 15.3821 | 1 | 1 | 1 | 1 | 119.5464 | 1002.217
2011-06-24 17:00 | 900.4094 | 498.1322 | 6114.4858 | 9.6597 |  |  | 113.8759 | 82135.2891 | 1 | 82135.2891 | 13.3328 | 16.426 | 1 | 1 | 1 | 1 | 99.7347 | 1002.927
2011-06-24 18:00 | 899.9507 | 498.407 | 6048.3691 | 9.564 |  |  | 114.4875 | 81826.1406 | 1 | 81826.1406 | 17.4042 | 16.2484 | 1 | 1 | 1 | 1 | 98.3356 | 1003.075
2011-06-24 19:00 | 899.999 | 499.2786 | 6075.8872 | 9.579 |  |  | 114.322 | 81816.9297 | 1 | 81816.9297 | 16.6251 | 16.3223 | 1 | 1 | 1 | 1 | 98.0892 | 1003.58
2011-06-24 20:00 | 900.0583 | 503.7196 | 6128.2168 | 9.5689 |  |  | 115.9718 | 82240.9766 | 1 | 82240.9766 | 17.4584 | 16.4629 | 1 | 1 | 1 | 1 | 97.8276 | 1004.248
2011-06-24 21:00 | 899.9669 | 504.7637 | 6171.4712 | 9.5889 |  |  | 116.8686 | 82428.3125 | 1 | 82428.3125 | 17.9229 | 16.5791 | 1 | 1 | 1 | 1 | 97.5944 | 1004.639
2011-06-24 22:00 | 900.0087 | 507.0868 | 6202.3628 | 9.5766 |  |  | 118.1111 | 82715.4062 | 1 | 82715.4062 | 17.2095 | 16.6621 | 1 | 1 | 1 | 1 | 97.1457 | 1004.928
2011-06-24 23:00 | 899.9598 | 507.1345 | 6207.8701 | 9.5728 |  |  | 118.3715 | 82748.7109 | 1 | 82748.7109 | 16.5007 | 16.6769 | 1 | 1 | 1 | 1 | 96.9099 | 1005.036
2011-06-25 | 899.989 | 507.9307 | 6242.4189 | 9.5963 |  |  | 119.2853 | 82901.5703 | 1 | 82901.5703 | 16.4879 | 16.7697 | 1 | 1 | 1 | 1 | 97.0621 | 1005.26
2011-06-25 01:00 | 900.0259 | 508.4762 | 6258.519 | 9.604 |  |  | 119.7257 | 82990.5391 | 1 | 82990.5391 | 16.6326 | 16.813 | 1 | 1 | 1 | 1 | 97.0481 | 1005.411
2011-06-25 02:00 | 899.9537 | 507.8637 | 6256.875 | 9.6015 |  |  | 119.8647 | 82993.0938 | 1 | 82993.0938 | 16.8174 | 16.8085 | 1 | 1 | 1 | 1 | 97.1988 | 1005.491
2011-06-25 03:00 | 900.0277 | 508.6426 | 6277.1519 | 9.6104 |  |  | 120.2664 | 83226.4531 | 1 | 83226.4531 | 16.23 | 16.863 | 1 | 1 | 1 | 1 | 97.3404 | 1005.328
2011-06-25 04:00 | 900.0601 | 509.3134 | 6282.6309 | 9.6162 |  |  | 120.5735 | 83340.9062 | 1 | 83340.9062 | 15.96 | 16.8777 | 1 | 1 | 1 | 1 | 97.388 | 1005.507
2011-06-25 05:00 | 899.7565 | 497.4048 | 6192.4639 | 9.6841 |  |  | 118.9294 | 82420.2734 | 1 | 82420.2734 | 16.0346 | 16.6355 | 1 | 1 | 1 | 1 | 99.1536 | 1005.562
2011-06-25 06:00 | 900.0787 | 496.3905 | 6192.9341 | 9.6921 |  |  | 119.1962 | 82294.8438 | 1 | 82294.8438 | 15.6298 | 16.6368 | 1 | 1 | 0.72222 | 1 | 99.8452 | 1005.749
2011-06-25 07:00 | 899.9844 | 495.3326 | 6174.2788 | 9.6917 |  |  | 118.2617 | 82155.2422 | 1 | 82155.2422 | 16.2125 | 16.5867 | 1 | 1 | 1 | 1 | 100.1423 | 1005.895
2011-06-25 08:00 | 899.7902 | 495.6044 | 6194.3882 | 9.7275 |  |  | 117.8826 | 82158.7188 | 1 | 82158.7188 | 16.3713 | 16.6407 | 1 | 1 | 1 | 1 | 100.2343 | 1005.64
2011-06-25 09:00 | 899.982 | 492.6826 | 6221.3721 | 9.825 |  |  | 115.4685 | 81718.2031 | 1 | 81718.2031 | 16.2834 | 16.7132 | 1 | 1 | 1 | 1 | 100.4705 | 1005.848
2011-06-25 10:00 | 900.0993 | 496.9969 | 6256.5142 | 9.7994 |  |  | 115.5132 | 82096.7266 | 1 | 82096.7266 | 16.2961 | 16.8076 | 1 | 1 | 1 | 1 | 99.9539 | 1005.922
2011-06-25 11:00 | 899.9662 | 499.3054 | 6233.3979 | 9.7237 |  |  | 117.4909 | 82387.4531 | 1 | 82387.4531 | 16.9619 | 16.7455 | 1 | 1 | 1 | 1 | 99.7383 | 1006.642
2011-06-25 12:00 | 899.9947 | 498.5036 | 6277.9731 | 9.8077 |  |  | 116.9538 | 82332.0703 | 1 | 82332.0703 | 16.5594 | 16.8652 | 1 | 1 | 1 | 1 | 99.8179 | 1006.246
2011-06-25 13:00 | 899.9599 | 497.9295 | 6250.3252 | 9.7874 |  |  | 115.3222 | 82285.7969 | 1 | 82285.7969 | 16.4228 | 16.7909 | 1 | 1 | 1 | 1 | 99.7867 | 1006.029
2011-06-25 14:00 | 900.1115 | 498.0618 | 6259.6421 | 9.7977 |  |  | 116.0942 | 82229.8828 | 1 | 82229.8828 | 16.6025 | 16.816 | 1 | 1 | 1 | 1 | 99.8151 | 1007.026
2011-06-25 15:00 | 899.8893 | 497.4666 | 6241.5889 | 9.7843 |  |  | 114.9159 | 82201.75 | 1 | 82201.75 | 16.4303 | 16.7675 | 1 | 1 | 1 | 1 | 99.8167 | 1006.362
2011-06-25 16:00 | 899.9235 | 497.4373 | 6243.7251 | 9.785 |  |  | 116.4285 | 82140.3281 | 1 | 82140.3281 | 16.6501 | 16.7732 | 1 | 0.61163 | 0.61139 | 1 | 100.0159 | 1007.694 | ?
2011-06-25 17:00 | 900.2444 | 497.8342 | 6210.0088 | 9.6938 |  |  | 0 | 82015.5 | 1 | 82015.5 | 16.6017 | 16.6826 | 1 | 0 | 0 | 1 | 99.2028 | 1008.751 | ?
2011-06-25 18:00 | 900.0983 | 498.9037 | 6244.9092 | 9.7166 |  |  | 0 | 82117.3281 | 1 | 82117.3281 | 16.8143 | 16.7764 | 1 | 0 | 0 | 1 | 99.2939 | 1009.824 | ?
2011-06-25 19:00 | 900.0079 | 497.5336 | 6190.856 | 9.6714 |  |  | 0 | 81951.4609 | 1 | 81951.4609 | 17.01 | 16.6312 | 1 | 0 | 0 | 1 | 99.4151 | 1009.591 | ?
2011-06-25 20:00 | 900.0165 | 496.9068 | 6183.627 | 9.6668 |  |  | 0 | 81810.9375 | 1 | 81810.9375 | 16.9039 | 16.6118 | 1 | 0 | 0 | 1 | 99.1396 | 1009.869 | ?
2011-06-25 21:00 | 899.9586 | 498.2045 | 6215.689 | 9.6779 |  |  | 0 | 81948.8281 | 1 | 81948.8281 | 16.8217 | 16.6979 | 1 | 0 | 0 | 1 | 98.9555 | 1010.39 | ?
2011-06-25 22:00 | 900.1419 | 499.7199 | 6245.125 | 9.6929 |  |  | 109.1195 | 82211.7031 | 1 | 82211.7031 | 16.6157 | 16.777 | 1 | 0.36396 | 0.35368 | 1 | 99.1497 | 1010.631 | ?
2011-06-25 23:00 | 899.8895 | 501.7607 | 6242.4932 | 9.6688 |  |  | 119.9136 | 82630.8203 | 1 | 82630.8203 | 16.771 | 16.7699 | 1 | 1 | 1 | 1 | 100.0344 | 1010.653
2011-06-26 | 900.0421 | 501.6126 | 6233.4521 | 9.6656 |  |  | 119.2165 | 82556.3125 | 1 | 82556.3125 | 16.2578 | 16.7456 | 1 | 1 | 1 | 1 | 100.16 | 1010.877
2011-06-26 01:00 | 899.9266 | 502.4557 | 6251.5229 | 9.6775 |  |  | 119.5808 | 82641.3516 | 1 | 82641.3516 | 16.1426 | 16.7942 | 1 | 1 | 1 | 1 | 100.1581 | 1011.117
2011-06-26 02:00 | 900.0305 | 503.9752 | 6269.5142 | 9.6824 |  |  | 119.9195 | 82761.9766 | 1 | 82761.9766 | 16.9478 | 16.8425 | 1 | 1 | 1 | 1 | 100.0286 | 1011.376
2011-06-26 03:00 | 899.9478 | 505.1528 | 6278.751 | 9.6785 |  |  | 120.1264 | 82855.7812 | 1 | 82855.7812 | 16.978 | 16.8673 | 1 | 1 | 1 | 1 | 99.881 | 1011.66
2011-06-26 04:00 | 900.079 | 505.2655 | 6287.7671 | 9.6894 |  |  | 120.5901 | 82835.9766 | 1 | 82835.9766 | 16.7173 | 16.8915 | 1 | 1 | 1 | 1 | 99.8616 | 1012.151
2011-06-26 05:00 | 899.9691 | 504.7672 | 6267.729 | 9.6696 |  |  | 120.072 | 82785.3281 | 1 | 82785.3281 | 16.6429 | 16.8377 | 1 | 1 | 1 | 1 | 99.8185 | 1012.369
2011-06-26 06:00 | 900.0115 | 504.5179 | 6261.1621 | 9.6676 |  |  | 119.9444 | 82754.4766 | 1 | 82754.4766 | 16.9513 | 16.8201 | 1 | 1 | 0.72222 | 1 | 99.8934 | 1012.587
2011-06-26 07:00 | 900.0181 | 503.2048 | 6240.812 | 9.6701 |  |  | 118.6921 | 82581.9922 | 1 | 82581.9922 | 16.7777 | 16.7654 | 1 | 1 | 1 | 1 | 99.9561 | 1012.731
2011-06-26 08:00 | 899.8002 | 500.9835 | 6273.207 | 9.7645 |  |  | 117.0211 | 82269.9922 | 1 | 82269.9922 | 16.5019 | 16.8524 | 1 | 1 | 1 | 1 | 100.0337 | 1012.99
2011-06-26 09:00 | 900.023 | 499.6584 | 6255.3262 | 9.7787 |  |  | 115.0828 | 82097.3516 | 1 | 82097.3516 | 16.0758 | 16.8044 | 1 | 1 | 1 | 1 | 100.0508 | 1013.01
2011-06-26 10:00 | 900.0364 | 498.3618 | 6218.4961 | 9.7592 |  |  | 114.5168 | 81910.0938 | 1 | 81910.0938 | 16.1663 | 16.7054 | 1 | 1 | 1 | 1 | 100.1 | 1012.614
2011-06-26 11:00 | 900.0367 | 496.186 | 6179.4341 | 9.7446 |  |  | 113.4836 | 81648.1719 | 1 | 81648.1719 | 16.4135 | 16.6005 | 1 | 1 | 1 | 1 | 100.2359 | 1012.211
2011-06-26 12:00 | 899.944 | 497.6932 | 6194.438 | 9.7422 |  |  | 113.5782 | 81876.0469 | 1 | 81876.0469 | 16.5871 | 16.6408 | 1 | 1 | 1 | 1 | 99.96 | 1011.927
2011-06-26 13:00 | 900.1045 | 494.1828 | 6133.0562 | 9.7275 |  |  | 111.5989 | 81451.4766 | 1 | 81451.4766 | 16.0461 | 16.4759 | 1 | 1 | 1 | 1 | 100.2126 | 1012.561
2011-06-26 14:00 | 899.8973 | 494.7775 | 6172.9971 | 9.7566 |  |  | 112.6188 | 81570.8438 | 1 | 81570.8438 | 16.4138 | 16.5832 | 1 | 1 | 1 | 1 | 100.3029 | 1012.185
2011-06-26 15:00 | 899.9052 | 492.9113 | 6149.498 | 9.7514 |  |  | 112.0587 | 81259.9531 | 1 | 81259.9531 | 16.6276 | 16.5201 | 1 | 1 | 1 | 1 | 100.312 | 1013.172
2011-06-26 16:00 | 900.097 | 492.5817 | 6166.8252 | 9.7676 |  |  | 112.5956 | 81163.5781 | 1 | 81163.5781 | 16.6097 | 16.5666 | 1 | 1 | 1 | 1 | 100.723 | 1014.128
2011-06-26 17:00 | 899.9494 | 490.9399 | 6126.499 | 9.7447 |  |  | 110.9131 | 80939.0469 | 1 | 80939.0469 | 16.3113 | 16.4583 | 1 | 1 | 1 | 1 | 100.7004 | 1013.916
2011-06-26 18:00 | 900.0551 | 490.8621 | 6124.1128 | 9.7406 |  |  | 110.9214 | 80921.1172 | 1 | 80921.1172 | 16.1819 | 16.4519 | 1 | 1 | 1 | 1 | 100.8909 | 1014.206
2011-06-26 19:00 | 900.0053 | 490.3076 | 6114.752 | 9.7373 |  |  | 110.2177 | 80839.0469 | 1 | 80839.0469 | 16.1816 | 16.4267 | 1 | 1 | 1 | 1 | 100.7633 | 1014.7
2011-06-26 20:00 | 899.9807 | 492.6088 | 6159.625 | 9.7491 |  |  | 111.4757 | 81018.8672 | 1 | 81018.8672 | 16.1574 | 16.5473 | 1 | 1 | 1 | 1 | 100.6548 | 1015.27
2011-06-26 21:00 | 899.9835 | 498.2864 | 6217.4258 | 9.7411 |  |  | 113.3101 | 81554.8906 | 1 | 81554.8906 | 16.4012 | 16.7026 | 1 | 1 | 1 | 1 | 99.9932 | 1015.81
2011-06-26 22:00 | 900.0867 | 501.9703 | 6264.188 | 9.7347 |  |  | 115.1439 | 81922.3203 | 1 | 81922.3203 | 16.805 | 16.8282 | 1 | 1 | 1 | 1 | 99.5788 | 1016.224
2011-06-26 23:00 | 900.1452 | 506.5939 | 6241.625 | 9.6184 |  |  | 117.5885 | 82466.5234 | 1 | 82466.5234 | 16.9098 | 16.7676 | 1 | 1 | 1 | 1 | 99.1021 | 1016.542
2011-06-27 | 899.9713 | 507.8206 | 6255.96 | 9.619 |  |  | 119.4033 | 82702.7812 | 1 | 82702.7812 | 16.9647 | 16.8061 | 1 | 1 | 1 | 1 | 98.9977 | 1016.678
2011-06-27 01:00 | 899.9297 | 508.2603 | 6270.4702 | 9.6273 |  |  | 119.8345 | 82805.1406 | 1 | 82805.1406 | 16.395 | 16.8451 | 1 | 1 | 1 | 1 | 98.9684 | 1017.085
2011-06-27 02:00 | 900.0436 | 507.6997 | 6293.4849 | 9.6588 |  |  | 120.9643 | 82800.9062 | 1 | 82800.9062 | 16.7166 | 16.9069 | 1 | 1 | 1 | 1 | 99.252 | 1017.224
2011-06-27 03:00 | 899.9163 | 508.3863 | 6319.0601 | 9.6788 |  |  | 121.0413 | 82909.3594 | 1 | 82909.3594 | 16.7874 | 16.9756 | 1 | 1 | 1 | 1 | 99.2075 | 1017.493
2011-06-27 04:00 | 900.0081 | 506.3465 | 6308.521 | 9.703 |  |  | 121.2352 | 82753.7734 | 1 | 82753.7734 | 16.8483 | 16.9473 | 1 | 1 | 1 | 1 | 99.5833 | 1017.945
2011-06-27 05:00 | 900.0182 | 505.2378 | 6285.3232 | 9.6867 |  |  | 120.8451 | 82616.6797 | 1 | 82616.6797 | 16.7541 | 16.885 | 1 | 1 | 1 | 1 | 99.8411 | 1018.244
2011-06-27 06:00 | 900.0225 | 501.6398 | 6220.9458 | 9.6615 |  |  | 119.1818 | 82162.1094 | 1 | 82162.1094 | 16.3732 | 16.712 | 1 | 1 | 0.72222 | 1 | 100.1954 | 1018.529
2011-06-27 07:00 | 899.8223 | 497.7894 | 6196.9619 | 9.7025 |  |  | 116.9727 | 81619.9062 | 1 | 81619.9062 | 16.251 | 16.6476 | 1 | 1 | 1 | 1 | 100.5521 | 1018.533
2011-06-27 08:00 | 900.0599 | 494.007 | 6190.625 | 9.7701 |  |  | 113.9084 | 81137.9609 | 1 | 81137.9609 | 16.1018 | 16.6306 | 1 | 1 | 1 | 1 | 100.9353 | 1018.194
2011-06-27 09:00 | 900.0334 | 490.5461 | 6117.333 | 9.7367 |  |  | 111.9453 | 80583.7812 | 1 | 80583.7812 | 15.9835 | 16.4337 | 1 | 1 | 1 | 1 | 101.192 | 1018.072
2011-06-27 10:00 | 899.9897 | 488.5798 | 6078.5928 | 9.7226 |  |  | 110.7091 | 80350.7891 | 1 | 80350.7891 | 16.0142 | 16.3296 | 1 | 1 | 1 | 1 | 101.5257 | 1017.729
2011-06-27 11:00 | 899.9849 | 482.9579 | 5996.8408 | 9.7174 |  |  | 107.8584 | 79696.5234 | 1 | 79696.5234 | 15.7371 | 16.11 | 1 | 1 | 1 | 1 | 101.4508 | 1016.71
2011-06-27 12:00 | 900.0359 | 477.581 | 5938.083 | 9.7207 |  |  | 105.5363 | 79039.3125 | 1 | 79039.3125 | 15.8058 | 15.9521 | 1 | 1 | 1 | 1 | 101.9605 | 1016.241
2011-06-27 13:00 | 899.946 | 475.3094 | 5922.1431 | 9.7317 |  |  | 104.8546 | 78819.8828 | 1 | 78819.8828 | 15.868 | 15.9093 | 1 | 1 | 1 | 1 | 102.2334 | 1016.088
2011-06-27 14:00 | 900.043 | 475.1076 | 5924.272 | 9.7318 |  |  | 104.486 | 78821.0938 | 1 | 78821.0938 | 16.0877 | 15.915 | 1 | 1 | 1 | 1 | 102.3948 | 1015.931
2011-06-27 15:00 | 900.0065 | 474.1136 | 5908.938 | 9.726 |  |  | 104.0101 | 78680.7188 | 1 | 78680.7188 | 15.8354 | 15.8738 | 1 | 1 | 1 | 1 | 102.395 | 1015.867
2011-06-27 16:00 | 899.9833 | 473.9933 | 5904.4849 | 9.7231 |  |  | 103.4251 | 78657.75 | 1 | 78657.75 | 15.881 | 15.8619 | 1 | 1 | 1 | 1 | 102.1903 | 1015.691
2011-06-27 17:00 | 899.9917 | 473.4422 | 5899.2788 | 9.7217 |  |  | 103.3 | 78504.1562 | 1 | 78504.1562 | 15.9529 | 15.8479 | 1 | 1 | 1 | 1 | 102.0816 | 1016.766
2011-06-27 18:00 | 899.9681 | 474.5239 | 5924.3042 | 9.7323 |  |  | 104.1013 | 78647.2266 | 1 | 78647.2266 | 15.7424 | 15.9151 | 1 | 1 | 1 | 1 | 102.1343 | 1017.533
2011-06-27 19:00 | 900.001 | 475.4492 | 5940.9351 | 9.7406 |  |  | 104.7904 | 78812.2109 | 1 | 78812.2109 | 15.2735 | 15.9598 | 1 | 1 | 1 | 1 | 102.2125 | 1017.713
2011-06-27 20:00 | 900.0031 | 479.3798 | 5990.6782 | 9.7368 |  |  | 106.6314 | 79230.4062 | 1 | 79230.4062 | 15.7908 | 16.0934 | 1 | 1 | 1 | 1 | 101.9771 | 1017.843
2011-06-27 21:00 | 899.959 | 482.8828 | 6037.5562 | 9.7465 |  |  | 108.4699 | 79651.9062 | 1 | 79651.9062 | 16.0373 | 16.2194 | 1 | 1 | 1 | 1 | 101.637 | 1018.152
2011-06-27 22:00 | 899.9736 | 485.0659 | 6080.4341 | 9.7672 |  |  | 109.7761 | 79980.3984 | 1 | 79980.3984 | 16.0359 | 16.3345 | 1 | 1 | 1 | 1 | 101.6198 | 1018.333
2011-06-27 23:00 | 899.9302 | 488.4228 | 6144.397 | 9.7956 |  |  | 111.8493 | 80545.7188 | 1 | 80545.7188 | 16.1353 | 16.5064 | 1 | 1 | 1 | 1 | 101.949 | 1018.69
2011-06-28 | 899.9859 | 493.5497 | 6241.1421 | 9.8288 |  |  | 115.0701 | 81217.7969 | 1 | 81217.7969 | 16.7586 | 16.7663 | 1 | 1 | 1 | 1 | 101.6253 | 1019.199
2011-06-28 01:00 | 900.0447 | 496.1301 | 6265.792 | 9.8162 |  |  | 116.2124 | 81469.7266 | 1 | 81469.7266 | 16.7999 | 16.8325 | 1 | 1 | 1 | 1 | 101.2296 | 1019.392
2011-06-28 02:00 | 899.9337 | 502.375 | 6339.2119 | 9.8131 |  |  | 118.5175 | 82059.5469 | 1 | 82059.5469 | 16.0632 | 17.0297 | 1 | 1 | 1 | 1 | 100.6219 | 1019.852
2011-06-28 03:00 | 900.112 | 504.7116 | 6363.9829 | 9.8057 |  |  | 119.7362 | 82239.1406 | 1 | 82239.1406 | 16.7278 | 17.0963 | 1 | 1 | 1 | 1 | 100.3488 | 1020.216
2011-06-28 04:00 | 900.0175 | 507.8488 | 6383.6938 | 9.7893 |  |  | 121.2693 | 82618.7891 | 1 | 82618.7891 | 16.2021 | 17.1492 | 1 | 1 | 1 | 1 | 100.1209 | 1020.191
2011-06-28 05:00 | 899.8855 | 501.8199 | 6345.8472 | 9.8474 |  |  | 120.5243 | 82121.0469 | 1 | 82121.0469 | 17.0028 | 17.0476 | 1 | 1 | 1 | 1 | 100.9053 | 1020.083
2011-06-28 06:00 | 900.0523 | 496.6732 | 6275.396 | 9.8268 |  |  | 118.5703 | 81477.7969 | 1 | 81477.7969 | 16.4703 | 16.8583 | 1 | 1 | 0.72222 | 1 | 101.5937 | 1020.124
2011-06-28 07:00 | 900.0717 | 491.4639 | 6185.188 | 9.791 |  |  | 115.3185 | 80745.8672 | 1 | 80745.8672 | 16.1753 | 16.616 | 1 | 1 | 1 | 1 | 102.2247 | 1020.316
2011-06-28 08:00 | 899.9803 | 488.2526 | 6124.1011 | 9.7605 |  |  | 113.6761 | 80226.6094 | 1 | 80226.6094 | 15.8981 | 16.4519 | 1 | 1 | 1 | 1 | 102.3344 | 1020.262
2011-06-28 09:00 | 900.0702 | 486.813 | 6093.022 | 9.7467 |  |  | 112.5878 | 79945.4219 | 1 | 79945.4219 | 15.796 | 16.3684 | 1 | 1 | 1 | 1 | 102.1597 | 1020.084
2011-06-28 10:00 | 900.0079 | 485.4688 | 6067.9121 | 9.7413 |  |  | 111.9362 | 79781.7188 | 1 | 79781.7188 | 15.8854 | 16.3009 | 1 | 1 | 1 | 1 | 102.2366 | 1019.194
2011-06-28 11:00 | 900.0367 | 480.5492 | 5993.022 | 9.7311 |  |  | 109.4618 | 79174.1484 | 1 | 79174.1484 | 15.6207 | 16.0997 | 1 | 1 | 1 | 1 | 102.6852 | 1018.579
2011-06-28 12:00 | 899.8771 | 466.2668 | 5839.5342 | 9.7617 |  |  | 104.8276 | 77651.3984 | 1 | 77651.3984 | 15.5378 | 15.6874 | 1 | 1 | 1 | 1 | 104.2253 | 1018.34
2011-06-28 13:00 | 900.024 | 461.0559 | 5807.6909 | 9.7792 |  |  | 103.0766 | 77083.8906 | 1 | 77083.8906 | 15.5101 | 15.6018 | 1 | 1 | 1 | 1 | 104.9617 | 1017.863
2011-06-28 14:00 | 899.989 | 460.4235 | 5802.6211 | 9.7791 |  |  | 102.2698 | 77089.4219 | 1 | 77089.4219 | 15.7052 | 15.5882 | 1 | 1 | 1 | 1 | 104.8905 | 1016.952
2011-06-28 15:00 | 899.977 | 458.9551 | 5780.4561 | 9.7712 |  |  | 101.6367 | 77052.6562 | 1 | 77052.6562 | 15.9628 | 15.5287 | 1 | 1 | 1 | 1 | 104.9246 | 1015.875
2011-06-28 16:00 | 899.9962 | 457.8799 | 5771.0308 | 9.7716 |  |  | 101.4056 | 76969.6172 | 1 | 76969.6172 | 16.0951 | 15.5034 | 1 | 1 | 1 | 1 | 104.8603 | 1015.303
2011-06-28 17:00 | 900.0456 | 456.8254 | 5755.814 | 9.7657 |  |  | 100.9567 | 76786.0469 | 1 | 76786.0469 | 17.7895 | 15.4625 | 1 | 1 | 1 | 1 | 104.6936 | 1016.108
2011-06-28 18:00 | 900.0142 | 459.3361 | 5791.9658 | 9.7574 |  |  | 101.7837 | 76983.25 | 1 | 76983.25 | 16.4289 | 15.5596 | 1 | 1 | 1 | 1 | 104.5968 | 1016.618
2011-06-28 19:00 | 900.0199 | 462.1897 | 5820.5962 | 9.7554 |  |  | 102.8949 | 77193.0312 | 1 | 77193.0312 | 14.9684 | 15.6365 | 1 | 1 | 1 | 1 | 104.153 | 1016.685
2011-06-28 20:00 | 899.9908 | 466.1766 | 5875.8389 | 9.7619 |  |  | 104.4158 | 77593.0469 | 1 | 77593.0469 | 15.3422 | 15.7849 | 1 | 1 | 1 | 1 | 103.9963 | 1016.54
2011-06-28 21:00 | 899.9748 | 471.7039 | 5936.1719 | 9.7532 |  |  | 106.0067 | 78195.8281 | 1 | 78195.8281 | 16.2044 | 15.947 | 1 | 1 | 1 | 1 | 103.2555 | 1016.61
2011-06-28 22:00 | 900.0101 | 478.7358 | 6042.3989 | 9.7639 |  |  | 109.4943 | 79014.9297 | 1 | 79014.9297 | 15.6433 | 16.2324 | 1 | 1 | 1 | 1 | 102.9033 | 1016.661
2011-06-28 23:00 | 900.012 | 484.7825 | 6106.5942 | 9.7603 |  |  | 111.6623 | 79793.7031 | 1 | 79793.7031 | 16.1016 | 16.4048 | 1 | 1 | 1 | 1 | 102.5372 | 1016.734
2011-06-29 | 900.0114 | 491.6794 | 6166.2178 | 9.7481 |  |  | 113.0916 | 80623.6484 | 1 | 80623.6484 | 16.2112 | 16.565 | 1 | 1 | 1 | 1 | 101.6156 | 1017.089
2011-06-29 01:00 | 899.9662 | 494.0547 | 6198.0552 | 9.7584 |  |  | 114.1815 | 80922.1016 | 1 | 80922.1016 | 16.3498 | 16.6505 | 1 | 1 | 1 | 1 | 101.3622 | 1017.261
2011-06-29 02:00 | 900.0054 | 495.4221 | 6212.4922 | 9.7637 |  |  | 114.4132 | 81104.7891 | 1 | 81104.7891 | 16.2649 | 16.6893 | 1 | 1 | 1 | 1 | 101.1784 | 1017.26
2011-06-29 03:00 | 899.9763 | 497.2807 | 6252.7632 | 9.7826 |  |  | 115.698 | 81314.7266 | 1 | 81314.7266 | 16.3575 | 16.7975 | 1 | 1 | 1 | 1 | 101.0482 | 1017.378
2011-06-29 04:00 | 899.9791 | 499.7402 | 6299.9761 | 9.8062 |  |  | 117.8689 | 81699.4531 | 1 | 81699.4531 | 16.4653 | 16.9243 | 1 | 1 | 1 | 1 | 101.0204 | 1017.761
2011-06-29 05:00 | 900.0826 | 498.6997 | 6279.4409 | 9.7955 |  |  | 117.3444 | 81523.6328 | 1 | 81523.6328 | 16.7403 | 16.8692 | 1 | 1 | 1 | 1 | 100.9881 | 1017.606
2011-06-29 06:00 | 900.041 | 497.1756 | 6229.5811 | 9.7668 |  |  | 115.1712 | 81328.2578 | 1 | 81328.2578 | 16.5415 | 16.7352 | 1 | 1 | 0.72222 | 1 | 100.8813 | 1017.293
2011-06-29 07:00 | 899.9996 | 495.1615 | 6181.79 | 9.7483 |  |  | 113.0478 | 81101.0312 | 1 | 81101.0312 | 16.3567 | 16.6068 | 1 | 1 | 1 | 1 | 100.7276 | 1017.009
2011-06-29 08:00 | 900.0156 | 489.1313 | 6100.665 | 9.7434 |  |  | 110.9145 | 80399.6328 | 1 | 80399.6328 | 15.7709 | 16.3889 | 1 | 1 | 1 | 1 | 101.1889 | 1016.729
2011-06-29 09:00 | 900.0197 | 486.1112 | 6055.2231 | 9.7349 |  |  | 109.393 | 79999.2578 | 1 | 79999.2578 | 15.7883 | 16.2668 | 1 | 1 | 1 | 1 | 101.4119 | 1016.568
2011-06-29 10:00 | 899.9447 | 476.213 | 5927.272 | 9.7441 |  |  | 106.1744 | 78930.2969 | 1 | 78930.2969 | 15.4264 | 15.9231 | 1 | 1 | 1 | 1 | 102.3768 | 1015.708
2011-06-29 11:00 | 900.0214 | 472.5666 | 5908.0122 | 9.7633 |  |  | 105.2768 | 78614.8672 | 1 | 78614.8672 | 15.2343 | 15.8713 | 1 | 1 | 1 | 1 | 103.2761 | 1014.373
2011-06-29 12:00 | 899.9848 | 471.7036 | 5889.0142 | 9.7537 |  |  | 103.9443 | 78495.9922 | 1 | 78495.9922 | 15.3928 | 15.8203 | 1 | 1 | 1 | 1 | 103.1836 | 1013.947
2011-06-29 13:00 | 900.0401 | 470.7834 | 5877.6191 | 9.7516 |  |  | 103.3535 | 78358.6328 | 1 | 78358.6328 | 15.6232 | 15.7897 | 1 | 1 | 1 | 1 | 103.1748 | 1013.313
2011-06-29 14:00 | 899.9931 | 469.9529 | 5842.0972 | 9.7318 |  |  | 101.5206 | 78313.2031 | 1 | 78313.2031 | 15.6446 | 15.6943 | 1 | 1 | 0.82778 | 1 | 102.9708 | 1012.29
2011-06-29 15:00 | 900.0081 | 470.0924 | 5854.5371 | 9.7405 |  |  | 102.0515 | 78343.5781 | 1 | 78343.5781 | 16.1502 | 15.7277 | 1 | 1 | 1 | 1 | 102.668 | 1011.985
2011-06-29 16:00 | 900.0038 | 469.0593 | 5857.9609 | 9.7441 |  |  | 102.6399 | 78304.3828 | 1 | 78304.3828 | 16.9353 | 15.7369 | 1 | 1 | 1 | 1 | 102.8174 | 1011.718
2011-06-29 17:00 | 899.962 | 469.2583 | 5875.1421 | 9.7521 |  |  | 102.9527 | 78345.7266 | 1 | 78345.7266 | 15.7649 | 15.783 | 1 | 1 | 1 | 1 | 102.7095 | 1012.169
2011-06-29 18:00 | 899.9631 | 469.1187 | 5888.2939 | 9.765 |  |  | 103.4352 | 78333.2422 | 1 | 78333.2422 | 15.4143 | 15.8184 | 1 | 1 | 1 | 1 | 102.8836 | 1012.396
2011-06-29 19:00 | 900.012 | 470.3086 | 5917.0732 | 9.7781 |  |  | 104.299 | 78514.7734 | 1 | 78514.7734 | 15.458 | 15.8957 | 1 | 1 | 1 | 1 | 102.9641 | 1012.596
2011-06-29 20:00 | 899.9507 | 472.0813 | 5948.3882 | 9.7918 |  |  | 105.2088 | 78829.6562 | 1 | 78829.6562 | 15.5878 | 15.9798 | 1 | 1 | 1 | 1 | 103.009 | 1012.593
2011-06-29 21:00 | 899.9796 | 474.1686 | 5985.6548 | 9.8076 |  |  | 105.994 | 79189.2734 | 1 | 79189.2734 | 15.4005 | 16.0799 | 1 | 1 | 1 | 1 | 103.0625 | 1012.64
2011-06-29 22:00 | 899.9746 | 477.1974 | 6036.627 | 9.8291 |  |  | 107.6744 | 79581.8594 | 1 | 79581.8594 | 15.7958 | 16.2169 | 1 | 1 | 1 | 1 | 102.8893 | 1012.796
2011-06-29 23:00 | 899.9944 | 478.8607 | 6071.0239 | 9.8484 |  |  | 108.8349 | 79796.4688 | 1 | 79796.4688 | 15.9149 | 16.3093 | 1 | 1 | 1 | 1 | 102.97 | 1012.949
2011-06-30 | 900.0661 | 489.4275 | 6179.8711 | 9.8143 |  |  | 111.5952 | 80863.5781 | 1 | 80863.5781 | 16.0928 | 16.6017 | 1 | 1 | 1 | 1 | 101.7299 | 1013.051
2011-06-30 01:00 | 900.0344 | 493.2908 | 6201.582 | 9.7968 |  |  | 112.7148 | 81346.2969 | 1 | 81346.2969 | 16.6157 | 16.66 | 1 | 1 | 1 | 1 | 101.1605 | 1013.05
2011-06-30 02:00 | 900.185 | 496.8832 | 6184.9629 | 9.7024 |  |  | 114.5496 | 81922.6484 | 1 | 81922.6484 | 16.2746 | 16.6154 | 1 | 1 | 1 | 1 | 101.1946 | 1012.663
2011-06-30 03:00 | 899.899 | 495.8479 | 6152.7192 | 9.6835 |  |  | 115.8882 | 81911.3281 | 1 | 81911.3281 | 16.8202 | 16.5287 | 1 | 1 | 1 | 1 | 101.2462 | 1012.489
2011-06-30 04:00 | 899.9461 | 491.856 | 6158.459 | 9.7387 |  |  | 116.4054 | 81519.8906 | 1 | 81519.8906 | 16.3444 | 16.5442 | 1 | 1 | 1 | 1 | 102.2304 | 1012.337
2011-06-30 05:00 | 900.0765 | 490.3699 | 6133.0742 | 9.7325 |  |  | 115.6737 | 81390.7266 | 1 | 81390.7266 | 16.2645 | 16.476 | 1 | 1 | 1 | 1 | 102.3686 | 1012.044
2011-06-30 06:00 | 900.0573 | 491.8048 | 6144.625 | 9.7133 |  |  | 114.9093 | 81481.8438 | 1 | 81481.8438 | 16.9615 | 16.507 | 1 | 1 | 0.72215 | 1 | 102.2109 | 1011.688
2011-06-30 07:00 | 899.9457 | 502.9192 | 6270.147 | 9.7377 |  |  | 115.4799 | 82304.5469 | 1 | 82304.5469 | 16.858 | 16.8442 | 1 | 1 | 1 | 1 | 100.1149 | 1011.619
2011-06-30 08:00 | 899.9861 | 493.9418 | 6145.3599 | 9.7361 |  |  | 111.4015 | 81343.7422 | 1 | 81343.7422 | 15.6972 | 16.509 | 1 | 1 | 1 | 1 | 100.7157 | 1011.356
2011-06-30 09:00 | 899.9841 | 487.7334 | 6075.1069 | 9.7398 |  |  | 109.4378 | 80656.7734 | 1 | 80656.7734 | 15.7894 | 16.3202 | 1 | 1 | 1 | 1 | 101.059 | 1010.787
2011-06-30 10:00 | 900.0292 | 484.7332 | 6033.0918 | 9.7343 |  |  | 108.0318 | 80335.8281 | 1 | 80335.8281 | 16.1589 | 16.2074 | 1 | 1 | 1 | 1 | 101.2454 | 1009.832
2011-06-30 11:00 | 899.9769 | 479.1478 | 5967.0361 | 9.7319 |  |  | 106.0671 | 79659.6562 | 1 | 79659.6562 | 15.4754 | 16.0299 | 1 | 1 | 1 | 1 | 101.9198 | 1008.966
2011-06-30 12:00 | 899.9685 | 474.3309 | 5920.8159 | 9.743 |  |  | 104.9321 | 79125.1797 | 1 | 79125.1797 | 15.5254 | 15.9057 | 1 | 1 | 1 | 1 | 102.7093 | 1008.13
2011-06-30 13:00 | 899.9831 | 469.2854 | 5882.2578 | 9.7623 |  |  | 103.6323 | 78584.6562 | 1 | 78584.6562 | 15.5973 | 15.8022 | 1 | 1 | 1 | 1 | 103.5961 | 1007.197
2011-06-30 14:00 | 900.0219 | 467.6373 | 5868.7749 | 9.7622 |  |  | 102.8946 | 78377.7969 | 1 | 78377.7969 | 15.8017 | 15.7659 | 1 | 1 | 1 | 1 | 103.5661 | 1006.437
2011-06-30 15:00 | 899.9741 | 466.2382 | 5858.958 | 9.7633 |  |  | 102.5254 | 78245.0312 | 1 | 78245.0312 | 16.0983 | 15.7396 | 1 | 1 | 1 | 1 | 103.5772 | 1005.803
2011-06-30 16:00 | 900.0178 | 466.3475 | 5876.4561 | 9.7756 |  |  | 103.216 | 78223.8828 | 1 | 78223.8828 | 16.094 | 15.7866 | 1 | 1 | 1 | 1 | 103.625 | 1006.365
2011-06-30 17:00 | 899.9847 | 465.4496 | 5869.6899 | 9.7739 |  |  | 102.8623 | 78157.7266 | 1 | 78157.7266 | 15.5149 | 15.7684 | 1 | 1 | 1 | 1 | 103.7293 | 1005.809
2011-06-30 18:00 | 899.9682 | 466.0938 | 5887.9189 | 9.7842 |  |  | 103.4279 | 78150.7578 | 1 | 78150.7578 | 15.4454 | 15.8174 | 1 | 1 | 1 | 1 | 103.5937 | 1006.231
2011-06-30 19:00 | 899.9404 | 467.0537 | 5909.7412 | 9.792 |  |  | 104.0484 | 78217.4609 | 1 | 78217.4609 | 15.4499 | 15.876 | 1 | 1 | 1 | 1 | 103.5059 | 1006.739
2011-06-30 20:00 | 900.0316 | 468.6782 | 5937.9912 | 9.8057 |  |  | 105.176 | 78449.0938 | 1 | 78449.0938 | 14.8109 | 15.9519 | 1 | 1 | 1 | 1 | 103.4349 | 1007.149
2011-06-30 21:00 | 899.96 | 471.5207 | 5970.3818 | 9.8157 |  |  | 105.8926 | 78935.5 | 1 | 78935.5 | 15.3067 | 16.0389 | 1 | 1 | 1 | 1 | 104.0033 | 1007.498
2011-06-30 22:00 | 900.0112 | 474.4232 | 5995.7041 | 9.821 |  |  | 106.6058 | 79342.5703 | 1 | 79342.5703 | 15.1978 | 16.1069 | 1 | 1 | 1 | 1 | 104.0061 | 1007.702
2011-06-30 23:00 | 899.9454 | 475.8691 | 6023.106 | 9.831 |  |  | 107.6354 | 79576.3594 | 1 | 79576.3594 | 15.9147 | 16.1805 | 1 | 1 | 1 | 1 | 104.0816 | 1007.719
2011-07-01 | 899.9545 | 477.2422 | 6056.4468 | 9.8478 |  |  | 109.0517 | 79761.8828 | 1 | 79761.8828 | 15.9803 | 16.2701 | 1 | 1 | 1 | 1 | 104.0694 | 1007.635
2011-07-01 01:00 | 900.0656 | 479.3535 | 6080.2368 | 9.8585 |  |  | 110.1168 | 80049.2266 | 1 | 80049.2266 | 15.2833 | 16.334 | 1 | 1 | 1 | 1 | 104.0853 | 1007.583
2011-07-01 02:00 | 899.9706 | 480.1064 | 6077.0332 | 9.8552 |  |  | 109.8981 | 80061.2891 | 1 | 80061.2891 | 15.2772 | 16.3254 | 1 | 1 | 1 | 1 | 104.1279 | 1007.391
2011-07-01 03:00 | 900.0171 | 480.6213 | 6087.4971 | 9.8604 |  |  | 110.4545 | 80114.8281 | 1 | 80114.8281 | 16.6384 | 16.3535 | 1 | 1 | 1 | 1 | 104.1228 | 1006.965
2011-07-01 04:00 | 899.9529 | 480.9265 | 6100.8872 | 9.8649 |  |  | 110.6763 | 80228.5 | 1 | 80228.5 | 16.5527 | 16.3895 | 1 | 1 | 1 | 1 | 104.1059 | 1006.73
2011-07-01 05:00 | 899.9756 | 480.3669 | 6094.895 | 9.8656 |  |  | 110.4697 | 80160.9531 | 1 | 80160.9531 | 16.6978 | 16.3734 | 1 | 1 | 1 | 1 | 104.1442 | 1006.77
2011-07-01 06:00 | 900.0347 | 480.1898 | 6098.8828 | 9.8685 |  |  | 110.8123 | 80180.8125 | 1 | 80180.8125 | 16.502 | 16.3841 | 1 | 1 | 0.72278 | 1 | 104.2366 | 1006.914
2011-07-01 07:00 | 900.0034 | 479.4192 | 6100.729 | 9.8721 |  |  | 110.8337 | 80063.8828 | 1 | 80063.8828 | 17.476 | 16.3891 | 1 | 1 | 1 | 1 | 104.0288 | 1006.878
2011-07-01 08:00 | 900.0331 | 478.2252 | 6097.4658 | 9.8711 |  |  | 110.7145 | 79999.2109 | 1 | 79999.2109 | 16.3333 | 16.3803 | 1 | 1 | 1 | 1 | 103.9821 | 1006.843
2011-07-01 09:00 | 900.0052 | 476.1671 | 6047.207 | 9.8457 |  |  | 108.9922 | 79761.7891 | 1 | 79761.7891 | 15.3819 | 16.2453 | 1 | 1 | 1 | 1 | 103.9875 | 1006.54
2011-07-01 10:00 | 900.0671 | 474.3496 | 5996.04 | 9.8234 |  |  | 107.0721 | 79459.7266 | 1 | 79459.7266 | 14.8992 | 16.1078 | 1 | 1 | 1 | 1 | 103.982 | 1006.146
2011-07-01 11:00 | 899.9983 | 472.7849 | 5944.6479 | 9.7959 |  |  | 105.549 | 79103.1328 | 1 | 79103.1328 | 14.8395 | 15.9698 | 1 | 1 | 1 | 1 | 103.8779 | 1005.656
2011-07-01 12:00 | 900.0379 | 471.0003 | 5904.394 | 9.7798 |  |  | 105.1757 | 78810.0469 | 1 | 78810.0469 | 15.2236 | 15.8616 | 1 | 1 | 1 | 1 | 103.8861 | 1005.168
2011-07-01 13:00 | 900.0464 | 469.9271 | 5879.9448 | 9.7681 |  |  | 105.0612 | 78621.9219 | 1 | 78621.9219 | 15.6656 | 15.7959 | 1 | 1 | 1 | 1 | 103.7534 | 1004.978
2011-07-01 14:00 | 899.9534 | 469.3588 | 5867.2788 | 9.7635 |  |  | 104.5834 | 78593.0469 | 1 | 78593.0469 | 15.674 | 15.7619 | 1 | 1 | 1 | 1 | 103.7388 | 1004.211
2011-07-01 15:00 | 899.9953 | 469.4674 | 5898.3491 | 9.7883 |  |  | 105.0547 | 78604.9688 | 1 | 78604.9688 | 16.1581 | 15.8454 | 1 | 1 | 1 | 1 | 103.8442 | 1004.604
2011-07-01 16:00 | 900.0115 | 468.2707 | 5877.5371 | 9.7766 |  |  | 103.091 | 78576.9375 | 1 | 78576.9375 | 17.1756 | 15.7895 | 1 | 1 | 1 | 1 | 103.8904 | 1003.725
2011-07-01 17:00 | 899.9909 | 466.7648 | 5884.2031 | 9.7844 |  |  | 103.0773 | 78357.0391 | 1 | 78357.0391 | 15.9766 | 15.8074 | 1 | 1 | 1 | 1 | 103.4658 | 1004.122
2011-07-01 18:00 | 900.0176 | 468.4474 | 5903.2979 | 9.7873 |  |  | 103.6623 | 78603.75 | 1 | 78603.75 | 15.5568 | 15.8587 | 1 | 1 | 1 | 1 | 103.4538 | 1004.538
2011-07-01 19:00 | 899.9714 | 468.5151 | 5901.9888 | 9.7891 |  |  | 103.4862 | 78589.0078 | 1 | 78589.0078 | 15.3097 | 15.8552 | 1 | 1 | 1 | 1 | 103.6484 | 1004.874
2011-07-01 20:00 | 899.9985 | 469.3505 | 5920.6089 | 9.7955 |  |  | 104.2861 | 78705.3438 | 1 | 78705.3438 | 15.6539 | 15.9052 | 1 | 1 | 1 | 1 | 103.7497 | 1005.192
2011-07-01 21:00 | 899.9345 | 469.3423 | 5948.6221 | 9.8174 |  |  | 105.6786 | 78736.6562 | 1 | 78736.6562 | 16.0724 | 15.9804 | 1 | 1 | 1 | 1 | 103.9536 | 1005.478
2011-07-01 22:00 | 899.9838 | 471.5563 | 6001.5981 | 9.8415 |  |  | 107.6767 | 79113.6172 | 1 | 79113.6172 | 15.23 | 16.1228 | 1 | 1 | 1 | 1 | 104.3646 | 1005.754
2011-07-01 23:00 | 899.9363 | 475.3652 | 6050.292 | 9.8519 |  |  | 109.3818 | 79654.9219 | 1 | 79654.9219 | 15.644 | 16.2536 | 1 | 1 | 1 | 1 | 104.2372 | 1006.189
2011-07-02 | 899.9998 | 477.2587 | 6079.563 | 9.8632 |  |  | 110.4329 | 79877.6562 | 1 | 79877.6562 | 15.6289 | 16.3322 | 1 | 1 | 1 | 1 | 104.1931 | 1006.414
2011-07-02 01:00 | 900.0565 | 478.8156 | 6091.0791 | 9.8536 |  |  | 110.5793 | 79967.4375 | 1 | 79967.4375 | 15.7933 | 16.3631 | 1 | 1 | 1 | 1 | 104.1199 | 1006.48
2011-07-02 02:00 | 899.9636 | 480.4334 | 6097.332 | 9.8439 |  |  | 110.6707 | 80095.5703 | 1 | 80095.5703 | 15.9911 | 16.3799 | 1 | 1 | 1 | 1 | 103.8219 | 1006.431
2011-07-02 03:00 | 900.0455 | 482.7469 | 6126.5942 | 9.843 |  |  | 111.2644 | 80386.9609 | 1 | 80386.9609 | 16.5478 | 16.4586 | 1 | 1 | 1 | 1 | 103.4045 | 1006.347
2011-07-02 04:00 | 900.0264 | 484.4453 | 6135.5059 | 9.8299 |  |  | 111.5459 | 80577.0234 | 1 | 80577.0234 | 16.2175 | 16.4825 | 1 | 1 | 1 | 1 | 102.8511 | 1005.726
2011-07-02 05:00 | 899.9717 | 485.3183 | 6143.9019 | 9.8272 |  |  | 111.623 | 80708.7969 | 1 | 80708.7969 | 16.4128 | 16.505 | 1 | 1 | 1 | 1 | 102.6298 | 1005.683
2011-07-02 06:00 | 900.0132 | 485.2661 | 6152.4438 | 9.833 |  |  | 111.982 | 80732.3984 | 1 | 80732.3984 | 16.6425 | 16.528 | 1 | 1 | 0.72278 | 1 | 102.7091 | 1005.532
2011-07-02 07:00 | 899.9899 | 485.3336 | 6155.0151 | 9.8342 |  |  | 112.1668 | 80763.1875 | 1 | 80763.1875 | 15.9567 | 16.5349 | 1 | 1 | 1 | 1 | 102.7225 | 1005.777
2011-07-02 08:00 | 900.0364 | 485.4483 | 6154.9111 | 9.8333 |  |  | 112.1368 | 80803.5 | 1 | 80803.5 | 16.353 | 16.5346 | 1 | 1 | 1 | 1 | 102.6584 | 1005.975
2011-07-02 09:00 | 900.0129 | 484.8094 | 6137.2231 | 9.8244 |  |  | 111.6439 | 80684.6719 | 1 | 80684.6719 | 15.9382 | 16.4871 | 1 | 1 | 1 | 1 | 102.6744 | 1006.165
2011-07-02 10:00 | 900.0152 | 484.6936 | 6127.8062 | 9.8197 |  |  | 111.131 | 80645.8906 | 1 | 80645.8906 | 16.0273 | 16.4618 | 1 | 1 | 1 | 1 | 102.595 | 1005.853
2011-07-02 11:00 | 899.9831 | 482.64 | 6089.3979 | 9.8027 |  |  | 110.0716 | 80358.2031 | 1 | 80358.2031 | 15.8355 | 16.3586 | 1 | 1 | 1 | 1 | 102.7021 | 1005.539
2011-07-02 12:00 | 899.9504 | 479.3672 | 6036.938 | 9.795 |  |  | 108.6982 | 80051.2266 | 1 | 80051.2266 | 15.3314 | 16.2177 | 1 | 1 | 1 | 1 | 102.8376 | 1004.382
2011-07-02 13:00 | 899.9843 | 470.627 | 5975.5039 | 9.8384 |  |  | 106.8573 | 79143.0938 | 1 | 79143.0938 | 15.9082 | 16.0527 | 1 | 1 | 1 | 1 | 104.0269 | 1004.117
2011-07-02 14:00 | 900.0366 | 466.5915 | 5937.3901 | 9.8478 |  |  | 105.6139 | 78822.8438 | 1 | 78822.8438 | 15.3676 | 15.9503 | 1 | 1 | 1 | 1 | 104.6351 | 1003.092
2011-07-02 15:00 | 899.9814 | 464.2059 | 5902.0752 | 9.8376 |  |  | 104.4719 | 78486.8281 | 1 | 78486.8281 | 16.2834 | 15.8554 | 1 | 1 | 1 | 1 | 104.7334 | 1002.551
2011-07-02 16:00 | 900.0036 | 462.7624 | 5874.7891 | 9.8258 |  |  | 103.5407 | 78201.9688 | 1 | 78201.9688 | 15.3084 | 15.7821 | 1 | 1 | 1 | 1 | 104.8639 | 1002.514
2011-07-02 17:00 | 900.0079 | 462.541 | 5886.3311 | 9.8312 |  |  | 103.7757 | 78160.7031 | 1 | 78160.7031 | 15.766 | 15.8131 | 1 | 1 | 1 | 1 | 104.4819 | 1002.981
2011-07-02 18:00 | 899.9575 | 463.9695 | 5909.0781 | 9.8372 |  |  | 104.509 | 78249.3906 | 1 | 78249.3906 | 15.7466 | 15.8742 | 1 | 1 | 1 | 1 | 104.2907 | 1003.82
2011-07-02 19:00 | 900.0266 | 467.2389 | 5954.5381 | 9.8495 |  |  | 105.9648 | 78749.7812 | 1 | 78749.7812 | 15.5901 | 15.9963 | 1 | 1 | 1 | 1 | 104.2029 | 1004.469
2011-07-02 20:00 | 899.9526 | 469.5802 | 5985.6162 | 9.8562 |  |  | 107.083 | 79111.6328 | 1 | 79111.6328 | 15.271 | 16.0798 | 1 | 1 | 1 | 1 | 104.1971 | 1004.801
2011-07-02 21:00 | 900.009 | 471.7532 | 6019.0439 | 9.8699 |  |  | 108.0098 | 79413.6562 | 1 | 79413.6562 | 15.8817 | 16.1696 | 1 | 1 | 1 | 1 | 104.0769 | 1005.099
2011-07-02 22:00 | 899.9813 | 473.0845 | 6039.124 | 9.876 |  |  | 108.7686 | 79564.0781 | 1 | 79564.0781 | 15.3908 | 16.2236 | 1 | 1 | 1 | 1 | 104.0636 | 1005.435
2011-07-02 23:00 | 900.0201 | 473.7461 | 6049.8818 | 9.8847 |  |  | 109.1084 | 79599.6094 | 1 | 79599.6094 | 16.1605 | 16.2525 | 1 | 1 | 1 | 1 | 104.0623 | 1005.49
2011-07-03 | 899.9779 | 475.2906 | 6059.3662 | 9.8824 |  |  | 109.2048 | 79769.7812 | 1 | 79769.7812 | 14.925 | 16.2779 | 1 | 1 | 1 | 1 | 103.9929 | 1005.276
2011-07-03 01:00 | 899.9753 | 476.2396 | 6068.8462 | 9.8879 |  |  | 109.2607 | 79868.2734 | 1 | 79868.2734 | 16.1438 | 16.3034 | 1 | 1 | 1 | 1 | 103.8003 | 1005.173
2011-07-03 02:00 | 900.0253 | 477.7746 | 6093.272 | 9.8951 |  |  | 109.9457 | 80062.2109 | 1 | 80062.2109 | 16.4685 | 16.369 | 1 | 1 | 1 | 1 | 103.8712 | 1005.207
2011-07-03 03:00 | 899.9711 | 478.9107 | 6103.167 | 9.8981 |  |  | 110.2525 | 80225.9766 | 1 | 80225.9766 | 16.0709 | 16.3956 | 1 | 1 | 1 | 1 | 103.8293 | 1005.072
2011-07-03 04:00 | 900.0069 | 479.8136 | 6126.7939 | 9.9115 |  |  | 111.0603 | 80377.9766 | 1 | 80377.9766 | 16.5025 | 16.4591 | 1 | 1 | 1 | 1 | 103.699 | 1004.953
2011-07-03 05:00 | 900.0233 | 480.815 | 6139.3569 | 9.9143 |  |  | 111.4887 | 80490.1562 | 1 | 80490.1562 | 15.9433 | 16.4928 | 1 | 1 | 1 | 1 | 103.5412 | 1004.92
2011-07-03 06:00 | 900.0157 | 480.4846 | 6135.6992 | 9.9115 |  |  | 111.3573 | 80456.9922 | 1 | 80456.9922 | 16.5679 | 16.483 | 1 | 1 | 0.72278 | 1 | 103.5775 | 1005.179
2011-07-03 07:00 | 900.0177 | 479.2584 | 6114.3691 | 9.9051 |  |  | 110.8029 | 80306.5781 | 1 | 80306.5781 | 16.7185 | 16.4257 | 1 | 1 | 1 | 1 | 103.579 | 1004.966
2011-07-03 08:00 | 900.0215 | 477.1191 | 6082.812 | 9.889 |  |  | 109.8684 | 80134.1328 | 1 | 80134.1328 | 16.3617 | 16.3409 | 1 | 1 | 1 | 1 | 103.8729 | 1004.644
2011-07-03 09:00 | 899.9935 | 475.9068 | 6062.5249 | 9.8807 |  |  | 109.5637 | 80018.7578 | 1 | 80018.7578 | 16.5327 | 16.2864 | 1 | 1 | 1 | 1 | 103.9215 | 1004.676
2011-07-03 10:00 | 900.0323 | 474.7307 | 6041.748 | 9.8694 |  |  | 108.9274 | 79884.9062 | 1 | 79884.9062 | 15.9209 | 16.2306 | 1 | 1 | 1 | 1 | 103.915 | 1004.602
2011-07-03 11:00 | 899.9929 | 473.3582 | 6017.9668 | 9.8589 |  |  | 108.495 | 79768.4062 | 1 | 79768.4062 | 15.3325 | 16.1667 | 1 | 1 | 1 | 1 | 104.0831 | 1004.294
2011-07-03 12:00 | 900.0012 | 474.434 | 6035.7749 | 9.8664 |  |  | 109.3822 | 79793.5391 | 1 | 79793.5391 | 15.3481 | 16.2146 | 1 | 1 | 1 | 1 | 104.0577 | 1004.793
2011-07-03 13:00 | 899.9619 | 476.0109 | 6059.4658 | 9.8716 |  |  | 110.103 | 79967.4375 | 1 | 79967.4375 | 15.8219 | 16.2782 | 1 | 1 | 1 | 1 | 103.9896 | 1005.36
2011-07-03 14:00 | 899.8992 | 477.8311 | 6107.6021 | 9.8895 |  |  | 111.006 | 80153.5938 | 1 | 80153.5938 | 15.91 | 16.4075 | 1 | 1 | 1 | 1 | 103.9529 | 1006.064
2011-07-03 15:00 | 900.1657 | 493.0775 | 6244.7642 | 9.8421 |  |  | 114.7096 | 81749.9766 | 1 | 81749.9766 | 15.446 | 16.776 | 1 | 1 | 1 | 1 | 102.0199 | 1006.772
2011-07-03 16:00 | 899.9797 | 494.6396 | 6245.1982 | 9.8358 |  |  | 114.7492 | 81920.6719 | 1 | 81920.6719 | 15.5769 | 16.7772 | 1 | 1 | 1 | 1 | 101.433 | 1006.937
2011-07-03 17:00 | 900.0211 | 495.3384 | 6256.502 | 9.8401 |  |  | 115.1764 | 81986.8203 | 1 | 81986.8203 | 16.6005 | 16.8075 | 1 | 1 | 1 | 1 | 101.4707 | 1007.258
2011-07-03 18:00 | 900.0071 | 496.6429 | 6271.356 | 9.842 |  |  | 115.7134 | 82128.5078 | 1 | 82128.5078 | 16.215 | 16.8474 | 1 | 1 | 1 | 1 | 101.2977 | 1007.616
2011-07-03 19:00 | 900.0253 | 496.6784 | 6271.8691 | 9.8419 |  |  | 115.9688 | 82119.8984 | 1 | 82119.8984 | 16.5981 | 16.8488 | 1 | 1 | 1 | 1 | 101.083 | 1008.022
2011-07-03 20:00 | 899.948 | 496.078 | 6265.3472 | 9.8395 |  |  | 115.5804 | 82011.2266 | 1 | 82011.2266 | 17.2214 | 16.8313 | 1 | 1 | 1 | 1 | 101.1708 | 1008.336
2011-07-03 21:00 | 900.0514 | 496.5377 | 6278.7969 | 9.8456 |  |  | 116.0128 | 82071.7031 | 1 | 82071.7031 | 17.3334 | 16.8674 | 1 | 1 | 1 | 1 | 100.9576 | 1008.635
2011-07-03 22:00 | 899.9985 | 497.0618 | 6282.9531 | 9.8431 |  |  | 116.3108 | 82088.7734 | 1 | 82088.7734 | 17.0105 | 16.8786 | 1 | 1 | 1 | 1 | 100.8944 | 1009.151
2011-07-03 23:00 | 900.0781 | 497.8719 | 6270.8799 | 9.8135 |  |  | 116.395 | 82150.1094 | 1 | 82150.1094 | 16.6302 | 16.8462 | 1 | 1 | 1 | 1 | 100.7794 | 1009.228
2011-07-04 | 900.1278 | 498.4085 | 6215.4409 | 9.7351 |  |  | 116.1811 | 82190.8438 | 1 | 82190.8438 | 17.2819 | 16.6972 | 1 | 1 | 1 | 1 | 100.633 | 1009.247
2011-07-04 01:00 | 900.038 | 498.529 | 6183.667 | 9.6891 |  |  | 116.3549 | 82261.3203 | 1 | 82261.3203 | 17.0178 | 16.6119 | 1 | 1 | 1 | 1 | 100.6219 | 1009.146
2011-07-04 02:00 | 899.9951 | 498.3741 | 6181.4712 | 9.6842 |  |  | 116.296 | 82260.3984 | 1 | 82260.3984 | 17.0083 | 16.606 | 1 | 1 | 1 | 1 | 100.6473 | 1009.045
2011-07-04 03:00 | 900.0101 | 499.2407 | 6189.7988 | 9.6812 |  |  | 116.8499 | 82350.9688 | 1 | 82350.9688 | 17.0299 | 16.6283 | 1 | 1 | 1 | 1 | 100.5983 | 1008.978
2011-07-04 04:00 | 899.9784 | 499.6104 | 6198.0161 | 9.6879 |  |  | 117.3865 | 82368.7109 | 1 | 82368.7109 | 16.699 | 16.6504 | 1 | 1 | 1 | 1 | 100.5167 | 1009.245
2011-07-04 05:00 | 899.9828 | 499.8456 | 6204.3882 | 9.69 |  |  | 117.5224 | 82387.75 | 1 | 82387.75 | 16.638 | 16.6675 | 1 | 1 | 1 | 1 | 100.4975 | 1009.384
2011-07-04 06:00 | 899.8613 | 500.7252 | 6213.5518 | 9.6838 |  |  | 118.0371 | 82454.8828 | 1 | 82454.8828 | 16.8126 | 16.6922 | 1 | 1 | 0.72222 | 1 | 100.4176 | 1009.566
2011-07-04 07:00 | 900.153 | 501.4545 | 6223.6152 | 9.681 |  |  | 118.3915 | 82413.3594 | 1 | 82413.3594 | 16.8165 | 16.7192 | 1 | 1 | 1 | 1 | 100.2499 | 1010.032
2011-07-04 08:00 | 900.0356 | 501.5797 | 6220.2402 | 9.6728 |  |  | 118.4436 | 82394.2109 | 1 | 82394.2109 | 16.5726 | 16.7101 | 1 | 1 | 1 | 1 | 100.1999 | 1010.408
2011-07-04 09:00 | 900.0807 | 503.5174 | 6218.7769 | 9.6387 |  |  | 118.6644 | 82468.4531 | 1 | 82468.4531 | 16.9532 | 16.7062 | 1 | 1 | 1 | 1 | 99.7956 | 1010.565
2011-07-04 10:00 | 900.0034 | 503.7231 | 6206.666 | 9.6237 |  |  | 118.5966 | 82430.2734 | 1 | 82430.2734 | 17.0012 | 16.6737 | 1 | 1 | 1 | 1 | 99.7071 | 1010.772
2011-07-04 11:00 | 899.9769 | 502.9069 | 6191.1118 | 9.6138 |  |  | 118.6976 | 82335.9531 | 1 | 82335.9531 | 17.228 | 16.6319 | 1 | 1 | 1 | 1 | 99.7614 | 1011.123
2011-07-04 12:00 | 899.9896 | 501.5287 | 6184.4072 | 9.6198 |  |  | 118.4068 | 82173.4531 | 1 | 82173.4531 | 16.6443 | 16.6139 | 1 | 1 | 1 | 1 | 99.8728 | 1011.237
2011-07-04 13:00 | 900.0297 | 503.4694 | 6208.665 | 9.6187 |  |  | 118.6162 | 82358.7031 | 1 | 82358.7031 | 16.7882 | 16.679 | 1 | 1 | 1 | 1 | 99.5828 | 1011.35
2011-07-04 14:00 | 899.9847 | 505.5822 | 6220.1382 | 9.6088 |  |  | 118.9599 | 82538.8594 | 1 | 82538.8594 | 16.6966 | 16.7098 | 1 | 1 | 1 | 1 | 99.1743 | 1011.688
2011-07-04 15:00 | 900.0095 | 505.6001 | 6215.1689 | 9.6073 |  |  | 118.886 | 82525.3125 | 1 | 82525.3125 | 16.597 | 16.6965 | 1 | 1 | 1 | 1 | 99.1712 | 1011.827
2011-07-04 16:00 | 900.02 | 505.9133 | 6217.439 | 9.6052 |  |  | 118.8499 | 82559.4766 | 1 | 82559.4766 | 16.7684 | 16.7026 | 1 | 1 | 1 | 1 | 99.1779 | 1012.276
2011-07-04 17:00 | 899.9567 | 505.6812 | 6213.8198 | 9.6038 |  |  | 118.8934 | 82569.7266 | 1 | 82569.7266 | 16.6509 | 16.6929 | 1 | 1 | 1 | 1 | 99.2641 | 1012.427
2011-07-04 18:00 | 900.0101 | 504.541 | 6215.813 | 9.6169 |  |  | 119.1992 | 82475.7266 | 1 | 82475.7266 | 16.7647 | 16.6982 | 1 | 1 | 1 | 1 | 99.5941 | 1012.739
2011-07-04 19:00 | 900.0026 | 504.7967 | 6213.2871 | 9.6078 |  |  | 119.1516 | 82519.0781 | 1 | 82519.0781 | 16.5788 | 16.6914 | 1 | 1 | 1 | 1 | 99.7119 | 1013.017
2011-07-04 20:00 | 899.9889 | 505.6198 | 6225.1831 | 9.6078 |  |  | 119.6584 | 82582.2031 | 1 | 82582.2031 | 16.6588 | 16.7234 | 1 | 1 | 1 | 1 | 99.6679 | 1013.346
2011-07-04 21:00 | 900.0273 | 506.3824 | 6244.0498 | 9.6234 |  |  | 119.4646 | 82713.3672 | 1 | 82713.3672 | 16.9153 | 16.7741 | 1 | 1 | 1 | 1 | 99.5978 | 1013.708
2011-07-04 22:00 | 899.8976 | 504.3168 | 6239.458 | 9.6545 |  |  | 118.2049 | 82599.2188 | 1 | 82599.2188 | 16.71 | 16.7617 | 1 | 1 | 1 | 1 | 99.9596 | 1013.98
2011-07-04 23:00 | 900.033 | 503.9526 | 6256.939 | 9.6769 |  |  | 119.1116 | 82588.6875 | 1 | 82588.6875 | 16.8496 | 16.8087 | 1 | 1 | 1 | 1 | 100.2884 | 1014.283
2011-07-05 | 900.0083 | 503.9763 | 6255.3569 | 9.6747 |  |  | 119.5556 | 82591.9062 | 1 | 82591.9062 | 16.7543 | 16.8045 | 1 | 1 | 1 | 1 | 100.3042 | 1014.572
2011-07-05 01:00 | 899.9689 | 504.2898 | 6270.9492 | 9.698 |  |  | 119.5805 | 82629.6719 | 1 | 82629.6719 | 16.4244 | 16.8463 | 1 | 1 | 1 | 1 | 100.2996 | 1014.539
2011-07-05 02:00 | 900.0016 | 504.9205 | 6279.1079 | 9.6963 |  |  | 120.0658 | 82673.8516 | 1 | 82673.8516 | 16.6843 | 16.8683 | 1 | 1 | 1 | 1 | 100.332 | 1014.506
2011-07-05 03:00 | 899.965 | 505.4045 | 6277.4429 | 9.6905 |  |  | 120.5433 | 82790.1328 | 1 | 82790.1328 | 16.8716 | 16.8638 | 1 | 1 | 1 | 1 | 100.2914 | 1014.57
2011-07-05 04:00 | 900.0047 | 505.2086 | 6269.6182 | 9.6842 |  |  | 120.4972 | 82713.7734 | 1 | 82713.7734 | 16.3896 | 16.8428 | 1 | 1 | 1 | 1 | 100.3155 | 1014.525
2011-07-05 05:00 | 900.0603 | 504.7295 | 6258.0918 | 9.6795 |  |  | 120.5471 | 82608.2109 | 1 | 82608.2109 | 17.0269 | 16.8118 | 1 | 1 | 1 | 1 | 100.3076 | 1014.57
2011-07-05 06:00 | 899.9506 | 505.5955 | 6269.2178 | 9.6789 |  |  | 114.5378 | 82710.2266 | 1 | 82710.2266 | 16.6595 | 16.8417 | 1 | 0.78278 | 0.505 | 1 | 100.3057 | 1014.654
2011-07-05 07:00 | 900.0186 | 504.9248 | 6263.855 | 9.6778 |  |  | 121.2436 | 82652.9766 | 1 | 82652.9766 | 16.8636 | 16.8273 | 1 | 1 | 1 | 1 | 100.4063 | 1014.584
2011-07-05 08:00 | 899.9552 | 504.1349 | 6259.1821 | 9.6879 |  |  | 120.586 | 82562.25 | 1 | 82562.25 | 16.7311 | 16.8147 | 1 | 1 | 1 | 1 | 100.4394 | 1014.709
2011-07-05 09:00 | 899.8248 | 503.5174 | 6339.3198 | 9.8104 |  |  | 120.5818 | 82482.5234 | 1 | 82482.5234 | 16.8084 | 17.03 | 1 | 1 | 1 | 1 | 100.5172 | 1014.683
2011-07-05 10:00 | 900.0709 | 503.33 | 6345.0781 | 9.8225 |  |  | 119.8705 | 82456.3828 | 1 | 82456.3828 | 16.6192 | 17.0455 | 1 | 1 | 1 | 1 | 100.6685 | 1014.623
2011-07-05 11:00 | 899.9999 | 503.502 | 6330.165 | 9.8051 |  |  | 119.6822 | 82370.7578 | 1 | 82370.7578 | 16.6327 | 17.0054 | 1 | 1 | 1 | 1 | 100.5486 | 1014.42
2011-07-05 12:00 | 900.0219 | 501.8302 | 6294.563 | 9.7916 |  |  | 118.4702 | 82173.0625 | 1 | 82173.0625 | 16.7093 | 16.9098 | 1 | 1 | 1 | 1 | 100.6593 | 1013.989
2011-07-05 13:00 | 900.0201 | 500.6645 | 6279.4951 | 9.7846 |  |  | 117.8923 | 82056.5234 | 1 | 82056.5234 | 16.5571 | 16.8693 | 1 | 1 | 1 | 1 | 100.8307 | 1013.775
2011-07-05 14:00 | 900.0375 | 500.1817 | 6273.2939 | 9.7799 |  |  | 117.8829 | 81985.5078 | 1 | 81985.5078 | 16.879 | 16.8526 | 1 | 1 | 1 | 1 | 100.9393 | 1013.239
2011-07-05 15:00 | 900.0048 | 501.5272 | 6257.1748 | 9.7455 |  |  | 117.215 | 82052.3516 | 1 | 82052.3516 | 16.4411 | 16.8093 | 1 | 1 | 1 | 1 | 100.5451 | 1012.605
2011-07-05 16:00 | 900.011 | 500.8653 | 6251.4189 | 9.742 |  |  | 116.9986 | 81876.1016 | 1 | 81876.1016 | 16.3437 | 16.7939 | 1 | 1 | 1 | 1 | 100.3893 | 1012.748
2011-07-05 17:00 | 899.9227 | 496.3313 | 6209.874 | 9.759 |  |  | 115.9547 | 81373.6406 | 1 | 81373.6406 | 16.6131 | 16.6823 | 1 | 1 | 1 | 1 | 100.5384 | 1012.67
2011-07-05 18:00 | 900.0111 | 495.7609 | 6222.501 | 9.7725 |  |  | 116.1308 | 81312.0469 | 1 | 81312.0469 | 16.5921 | 16.7162 | 1 | 1 | 1 | 1 | 100.7052 | 1012.733
2011-07-05 19:00 | 899.988 | 496.3333 | 6235.7759 | 9.7797 |  |  | 116.2288 | 81452.8828 | 1 | 81452.8828 | 16.5235 | 16.7519 | 1 | 1 | 1 | 1 | 100.7373 | 1012.605
2011-07-05 20:00 | 900.0226 | 495.941 | 6231.0259 | 9.7801 |  |  | 116.0673 | 81443.4609 | 1 | 81443.4609 | 16.4186 | 16.7391 | 1 | 1 | 1 | 1 | 100.8391 | 1012.462
2011-07-05 21:00 | 899.9455 | 496.674 | 6249.147 | 9.788 |  |  | 116.6048 | 81497.8594 | 1 | 81497.8594 | 16.741 | 16.7878 | 1 | 1 | 1 | 1 | 100.844 | 1012.315
2011-07-05 22:00 | 900.0306 | 496.6753 | 6249.7832 | 9.7888 |  |  | 116.5187 | 81497.0469 | 1 | 81497.0469 | 16.4161 | 16.7895 | 1 | 1 | 1 | 1 | 100.7993 | 1012.265
2011-07-05 23:00 | 899.9634 | 497.9081 | 6275.5649 | 9.7969 |  |  | 117.48 | 81731.7969 | 1 | 81731.7969 | 16.6229 | 16.8587 | 1 | 1 | 1 | 1 | 100.8049 | 1012.105
2011-07-06 | 899.9703 | 497.4819 | 6272.7319 | 9.801 |  |  | 117.3226 | 81716.3984 | 1 | 81716.3984 | 16.2453 | 16.8511 | 1 | 1 | 1 | 1 | 100.8185 | 1012.078
2011-07-06 01:00 | 900.0026 | 498.4792 | 6300.8818 | 9.8172 |  |  | 118.0583 | 81848.9531 | 1 | 81848.9531 | 16.7322 | 16.9268 | 1 | 1 | 1 | 1 | 100.7654 | 1011.836
2011-07-06 02:00 | 899.978 | 500.0403 | 6328.3091 | 9.8311 |  |  | 118.9595 | 82144.4375 | 1 | 82144.4375 | 16.8496 | 17.0004 | 1 | 1 | 1 | 1 | 101.0815 | 1011.723
2011-07-06 03:00 | 899.9991 | 500.3271 | 6330.0122 | 9.8331 |  |  | 119.2358 | 82162.3984 | 1 | 82162.3984 | 16.0901 | 17.005 | 1 | 1 | 1 | 1 | 101.1287 | 1011.534
2011-07-06 04:00 | 900.0043 | 500.9134 | 6332.0869 | 9.83 |  |  | 119.4492 | 82253.3438 | 1 | 82253.3438 | 16.9167 | 17.0106 | 1 | 1 | 1 | 1 | 101.0532 | 1011.294
2011-07-06 05:00 | 900.0041 | 500.9889 | 6333.6821 | 9.8305 |  |  | 119.5524 | 82261.2031 | 1 | 82261.2031 | 17.0196 | 17.0149 | 1 | 1 | 1 | 1 | 100.9688 | 1011.104
2011-07-06 06:00 | 899.9918 | 499.7877 | 6316.7871 | 9.826 |  |  | 118.9621 | 82126.7734 | 1 | 82126.7734 | 16.6347 | 16.9695 | 1 | 1 | 0.72278 | 1 | 101.0123 | 1010.859
2011-07-06 07:00 | 900.043 | 498.5447 | 6295.3198 | 9.8181 |  |  | 118.2028 | 82025.3281 | 1 | 82025.3281 | 17.273 | 16.9118 | 1 | 1 | 1 | 1 | 101.1738 | 1010.364
2011-07-06 08:00 | 900.0531 | 496.5422 | 6247.1392 | 9.795 |  |  | 116.749 | 81775.4922 | 1 | 81775.4922 | 16.8294 | 16.7824 | 1 | 1 | 1 | 1 | 101.374 | 1010.082
2011-07-06 09:00 | 900.0126 | 491.2453 | 6153.0552 | 9.7632 |  |  | 113.8442 | 81096.2422 | 1 | 81096.2422 | 16.0589 | 16.5296 | 1 | 1 | 1 | 1 | 101.5419 | 1009.463
2011-07-06 10:00 | 900.0325 | 489.7292 | 6129.208 | 9.7566 |  |  | 113.414 | 80864.7891 | 1 | 80864.7891 | 15.9813 | 16.4656 | 1 | 1 | 1 | 1 | 101.3894 | 1008.518
2011-07-06 11:00 | 899.9333 | 487.1826 | 6090.002 | 9.7538 |  |  | 112.8593 | 80650.8516 | 1 | 80650.8516 | 15.9971 | 16.3602 | 1 | 1 | 1 | 1 | 101.3585 | 1007.722
2011-07-06 12:00 | 899.9937 | 480.4646 | 6024.6719 | 9.7727 |  |  | 110.6272 | 79957.6016 | 1 | 79957.6016 | 16.2305 | 16.1847 | 1 | 1 | 1 | 1 | 102.268 | 1007.082
2011-07-06 13:00 | 900.0219 | 478.8259 | 6017.7559 | 9.7818 |  |  | 109.6128 | 79779.8828 | 1 | 79779.8828 | 15.9843 | 16.1662 | 1 | 1 | 1 | 1 | 102.6659 | 1006.628
2011-07-06 14:00 | 900.0157 | 477.8645 | 5991.7959 | 9.7656 |  |  | 108.1084 | 79690.7031 | 1 | 79690.7031 | 15.8699 | 16.0964 | 1 | 1 | 1 | 1 | 102.6276 | 1006.063
2011-07-06 15:00 | 900.0199 | 477.9534 | 5984.7598 | 9.7581 |  |  | 107.463 | 79692.6094 | 1 | 79692.6094 | 15.9922 | 16.0775 | 1 | 1 | 1 | 1 | 102.4208 | 1005.75
2011-07-06 16:00 | 899.9949 | 477.6729 | 5972.7949 | 9.7526 |  |  | 106.7259 | 79711.3516 | 1 | 79711.3516 | 16.1283 | 16.0454 | 1 | 1 | 1 | 1 | 102.2215 | 1004.726
2011-07-06 17:00 | 900.0093 | 476.8279 | 5962.106 | 9.7498 |  |  | 106.5022 | 79480.2266 | 1 | 79480.2266 | 15.9739 | 16.0167 | 1 | 1 | 1 | 1 | 102.1921 | 1005.493
2011-07-06 18:00 | 899.9666 | 476.7629 | 5962.4858 | 9.7488 |  |  | 106.3225 | 79443.7969 | 1 | 79443.7969 | 15.7686 | 16.0177 | 1 | 1 | 1 | 1 | 102.0302 | 1006.013
2011-07-06 19:00 | 900.0515 | 476.827 | 5973.333 | 9.7561 |  |  | 106.8585 | 79478.3438 | 1 | 79478.3438 | 15.6962 | 16.0468 | 1 | 1 | 1 | 1 | 102.09 | 1006.119
2011-07-06 20:00 | 899.946 | 477.5261 | 5980.8398 | 9.7585 |  |  | 106.8433 | 79632.9375 | 1 | 79632.9375 | 15.8904 | 16.067 | 1 | 1 | 1 | 1 | 102.2091 | 1005.992
2011-07-06 21:00 | 899.9315 | 479.149 | 6022.0161 | 9.7804 |  |  | 107.9669 | 79857.1562 | 1 | 79857.1562 | 15.7759 | 16.1776 | 1 | 1 | 1 | 1 | 102.2347 | 1006.102
2011-07-06 22:00 | 900.0025 | 480.0641 | 6065.4761 | 9.8065 |  |  | 109.7665 | 80000 | 1 | 80000 | 16.0812 | 16.2944 | 1 | 1 | 1 | 1 | 102.5091 | 1006.435
2011-07-06 23:00 | 899.9481 | 481.8327 | 6104.666 | 9.825 |  |  | 111.4332 | 80251.7031 | 1 | 80251.7031 | 16.1502 | 16.3996 | 1 | 1 | 1 | 1 | 102.5744 | 1007.086
2011-07-07 | 899.999 | 483.7054 | 6143.3921 | 9.842 |  |  | 112.5534 | 80490.7969 | 1 | 80490.7969 | 16.0164 | 16.5037 | 1 | 1 | 1 | 1 | 102.6338 | 1007.464
2011-07-07 01:00 | 899.9699 | 485.6527 | 6173.0532 | 9.8537 |  |  | 113.7451 | 80771.6328 | 1 | 80771.6328 | 16.2993 | 16.5834 | 1 | 1 | 1 | 1 | 102.5313 | 1007.512
2011-07-07 02:00 | 899.934 | 487.2531 | 6201.2402 | 9.867 |  |  | 114.4864 | 81000.6406 | 1 | 81000.6406 | 16.1789 | 16.6591 | 1 | 1 | 1 | 1 | 102.424 | 1007.533
2011-07-07 03:00 | 899.9943 | 488.3686 | 6225.4102 | 9.8794 |  |  | 115.3665 | 81135.1328 | 1 | 81135.1328 | 16.4599 | 16.724 | 1 | 1 | 1 | 1 | 102.2722 | 1007.456
2011-07-07 04:00 | 900.0088 | 490.4397 | 6257.9722 | 9.8953 |  |  | 116.2276 | 81491 | 1 | 81491 | 16.4068 | 16.8115 | 1 | 1 | 1 | 1 | 102.5195 | 1007.521
2011-07-07 05:00 | 900.0305 | 489.5116 | 6233.3521 | 9.8859 |  |  | 115.7409 | 81400.9531 | 1 | 81400.9531 | 16.4482 | 16.7453 | 1 | 1 | 1 | 1 | 102.6288 | 1007.493
2011-07-07 06:00 | 900.008 | 487.3826 | 6194.9492 | 9.8672 |  |  | 114.7698 | 81139.1562 | 1 | 81139.1562 | 16.412 | 16.6422 | 1 | 1 | 0.72222 | 1 | 102.9085 | 1007.401
2011-07-07 07:00 | 900.1796 | 485.4555 | 6153.314 | 9.851 |  |  | 113.7102 | 80852.9531 | 1 | 80852.9531 | 16.2948 | 16.5303 | 1 | 1 | 0.69375 | 1 | 103.0857 | 1007.305
2011-07-07 08:00 | 899.8859 | 482.8933 | 6101.6709 | 9.819 |  |  | 111.7471 | 80389.8828 | 1 | 80389.8828 | 16.3248 | 16.3916 | 1 | 1 | 0.85736 | 1 | 102.9627 | 1007.26
2011-07-07 09:00 | 900.0321 | 480.0584 | 6066.3628 | 9.8125 |  |  | 110.7377 | 79908.6406 | 1 | 79908.6406 | 15.4508 | 16.2967 | 1 | 1 | 1 | 1 | 102.7433 | 1007.267
2011-07-07 10:00 | 900.0006 | 478.6694 | 6036.2031 | 9.8019 |  |  | 110.054 | 79726.1328 | 1 | 79726.1328 | 15.5645 | 16.2157 | 1 | 1 | 1 | 1 | 103.0012 | 1006.638
2011-07-07 11:00 | 900.0552 | 477.1339 | 5995.3042 | 9.7805 |  |  | 108.7035 | 79478.7266 | 1 | 79478.7266 | 15.2869 | 16.1059 | 1 | 1 | 1 | 1 | 102.9274 | 1006.224
2011-07-07 12:00 | 900.0137 | 476.9333 | 5963.7871 | 9.7571 |  |  | 107.2127 | 79387.1406 | 1 | 79387.1406 | 15.8661 | 16.0212 | 1 | 1 | 1 | 1 | 102.4862 | 1005.689
2011-07-07 13:00 | 900.0111 | 475.986 | 5920.7222 | 9.7365 |  |  | 105.4473 | 79245.6484 | 1 | 79245.6484 | 15.296 | 15.9055 | 1 | 1 | 1 | 1 | 102.0384 | 1005.737
2011-07-07 14:00 | 900.0272 | 470.7401 | 5870.8569 | 9.754 |  |  | 104.3556 | 78728.9531 | 1 | 78728.9531 | 15.5368 | 15.7715 | 1 | 1 | 1 | 1 | 102.8534 | 1004.805
2011-07-07 15:00 | 899.9614 | 468.4057 | 5856.3589 | 9.7614 |  |  | 103.8361 | 78562.1016 | 1 | 78562.1016 | 16.1613 | 15.7326 | 1 | 1 | 1 | 1 | 103.3627 | 1003.696
2011-07-07 16:00 | 900.0119 | 466.5546 | 5843.1162 | 9.7559 |  |  | 103.0533 | 78430.4766 | 1 | 78430.4766 | 16.7589 | 15.697 | 1 | 1 | 1 | 1 | 103.316 | 1002.686
2011-07-07 17:00 | 899.9548 | 466.6509 | 5866.9189 | 9.7707 |  |  | 103.3394 | 78359.7734 | 1 | 78359.7734 | 15.5619 | 15.761 | 1 | 1 | 1 | 1 | 103.0929 | 1003.805
2011-07-07 18:00 | 900.0217 | 466.7668 | 5874.436 | 9.7764 |  |  | 103.6097 | 78295.9219 | 1 | 78295.9219 | 15.4162 | 15.7812 | 1 | 1 | 1 | 1 | 103.2876 | 1004.427
2011-07-07 19:00 | 899.9659 | 467.5099 | 5875.708 | 9.7734 |  |  | 103.3152 | 78334.6094 | 1 | 78334.6094 | 15.3683 | 15.7846 | 1 | 1 | 1 | 1 | 103.1227 | 1005.005
2011-07-07 20:00 | 900.0402 | 469.8627 | 5907.876 | 9.782 |  |  | 104.1058 | 78624.6172 | 1 | 78624.6172 | 15.6016 | 15.871 | 1 | 1 | 1 | 1 | 102.735 | 1005.542
2011-07-07 21:00 | 899.9366 | 471.2349 | 5935.2051 | 9.7948 |  |  | 105.1521 | 78848.4062 | 1 | 78848.4062 | 15.4623 | 15.9444 | 1 | 1 | 1 | 1 | 102.9707 | 1006.186
2011-07-07 22:00 | 899.9839 | 473.7881 | 5980.146 | 9.8115 |  |  | 106.6253 | 79211.4219 | 1 | 79211.4219 | 15.8038 | 16.0651 | 1 | 1 | 1 | 1 | 103.0213 | 1006.653
2011-07-07 23:00 | 900.0468 | 480.3731 | 6055.0752 | 9.8005 |  |  | 108.5389 | 79959.7031 | 1 | 79959.7031 | 15.9148 | 16.2664 | 1 | 1 | 1 | 1 | 102.469 | 1006.811
2011-07-08 | 899.94 | 483.798 | 6092.1719 | 9.8038 |  |  | 109.8487 | 80425.5078 | 1 | 80425.5078 | 16.2729 | 16.3661 | 1 | 1 | 1 | 1 | 101.9253 | 1006.821
2011-07-08 01:00 | 900.0472 | 486.3148 | 6145.9771 | 9.83 |  |  | 111.6382 | 80869.5938 | 1 | 80869.5938 | 16.0149 | 16.5106 | 1 | 1 | 1 | 1 | 101.8197 | 1006.99
2011-07-08 02:00 | 899.9098 | 487.8194 | 6177.978 | 9.8464 |  |  | 112.7838 | 81106.8594 | 1 | 81106.8594 | 16.2856 | 16.5966 | 1 | 1 | 1 | 1 | 101.8648 | 1007.222
2011-07-08 03:00 | 899.969 | 490.829 | 6225.2871 | 9.8671 |  |  | 114.7093 | 81512.6797 | 1 | 81512.6797 | 16.3423 | 16.7237 | 1 | 1 | 1 | 1 | 102.1677 | 1007.402
2011-07-08 04:00 | 900.0427 | 489.8776 | 6204.7041 | 9.8614 |  |  | 113.9473 | 81393.6484 | 1 | 81393.6484 | 16.4528 | 16.6684 | 1 | 1 | 1 | 1 | 102.0851 | 1007.128
2011-07-08 05:00 | 900.0074 | 489.6819 | 6201.2681 | 9.8597 |  |  | 113.6959 | 81351.6094 | 1 | 81351.6094 | 16.1536 | 16.6592 | 1 | 1 | 1 | 1 | 102.1117 | 1007.351
2011-07-08 06:00 | 900.0693 | 490.3932 | 6190.292 | 9.8375 |  |  | 113.4823 | 81342.0234 | 1 | 81342.0234 | 16.2916 | 16.6297 | 1 | 1 | 0.72219 | 1 | 101.9848 | 1007.497
2011-07-08 07:00 | 899.9977 | 487.0464 | 6114.0371 | 9.7974 |  |  | 111.3103 | 80841.6172 | 1 | 80841.6172 | 16.0273 | 16.4248 | 1 | 1 | 1 | 1 | 102.1123 | 1007.478
2011-07-08 08:00 | 900.1864 | 485.8618 | 6084.145 | 9.7826 |  |  | 110.2741 | 80599.4766 | 1 | 80599.4766 | 15.765 | 16.3445 | 1 | 1 | 1 | 1 | 101.7104 | 1007.502
2011-07-08 09:00 | 899.8884 | 484.4846 | 6035.0459 | 9.7535 |  |  | 109.3128 | 80343.4062 | 1 | 80343.4062 | 15.8094 | 16.2126 | 1 | 1 | 1 | 1 | 101.5496 | 1007.136
2011-07-08 10:00 | 900.007 | 481.2511 | 5978.125 | 9.7403 |  |  | 107.6275 | 79876.3906 | 1 | 79876.3906 | 14.9196 | 16.0597 | 1 | 1 | 1 | 1 | 101.4245 | 1006.406
2011-07-08 11:00 | 900.0173 | 475.4846 | 5912.5518 | 9.7493 |  |  | 106.2333 | 79173.5234 | 1 | 79173.5234 | 15.0466 | 15.8835 | 1 | 1 | 1 | 1 | 102.2134 | 1005.558
2011-07-08 12:00 | 899.988 | 469.7922 | 5852.0752 | 9.7583 |  |  | 104.2659 | 78539.8125 | 1 | 78539.8125 | 15.4446 | 15.7211 | 1 | 1 | 1 | 1 | 103.0956 | 1004.728
2011-07-08 13:00 | 899.9848 | 466.5392 | 5826.8599 | 9.7583 |  |  | 102.8639 | 78186.0391 | 1 | 78186.0391 | 15.7566 | 15.6533 | 1 | 1 | 1 | 1 | 103.3818 | 1004.166
2011-07-08 14:00 | 899.9676 | 466.6092 | 5847.5918 | 9.7767 |  |  | 103.0175 | 78113.4609 | 1 | 78113.4609 | 15.8618 | 15.709 | 1 | 1 | 1 | 1 | 103.0705 | 1004.359
2011-07-08 15:00 | 900.0297 | 465.969 | 5857.0532 | 9.7928 |  |  | 103.2194 | 78130.5625 | 1 | 78130.5625 | 15.7802 | 15.7345 | 1 | 1 | 1 | 1 | 103.3739 | 1004.419
2011-07-08 16:00 | 899.9818 | 465.027 | 5847.1558 | 9.7893 |  |  | 102.838 | 78041.3203 | 1 | 78041.3203 | 16.153 | 15.7079 | 1 | 1 | 1 | 1 | 103.37 | 1003.932
2011-07-08 17:00 | 899.9924 | 464.6863 | 5851.0972 | 9.7909 |  |  | 102.7814 | 77967.6562 | 1 | 77967.6562 | 16.4763 | 15.7185 | 1 | 1 | 1 | 1 | 102.972 | 1004.209
2011-07-08 18:00 | 899.9789 | 464.5717 | 5860.106 | 9.7959 |  |  | 103.132 | 77927.3438 | 1 | 77927.3438 | 15.428 | 15.7427 | 1 | 1 | 1 | 1 | 102.7008 | 1004.847
2011-07-08 19:00 | 900.0125 | 467.3117 | 5904.4502 | 9.8107 |  |  | 104.4409 | 78310.0234 | 1 | 78310.0234 | 15.2841 | 15.8618 | 1 | 1 | 1 | 1 | 102.6337 | 1005.113
2011-07-08 20:00 | 900.0011 | 469.6793 | 5943.1328 | 9.8269 |  |  | 105.9246 | 78720.3594 | 1 | 78720.3594 | 15.2829 | 15.9657 | 1 | 1 | 1 | 1 | 102.8598 | 1005.736
2011-07-08 21:00 | 899.9631 | 471.3896 | 5972.5518 | 9.8405 |  |  | 107.0424 | 78966.2109 | 1 | 78966.2109 | 15.1561 | 16.0447 | 1 | 1 | 1 | 1 | 103.3597 | 1006.261
2011-07-08 22:00 | 899.9896 | 471.7568 | 5971.5352 | 9.839 |  |  | 107.0085 | 78918.4688 | 1 | 78918.4688 | 15.4788 | 16.042 | 1 | 1 | 1 | 1 | 103.3932 | 1006.971
2011-07-08 23:00 | 900.0092 | 477.3049 | 6040.5552 | 9.8408 |  |  | 108.8187 | 79574.7734 | 1 | 79574.7734 | 15.8364 | 16.2274 | 1 | 1 | 1 | 1 | 102.9578 | 1007.648
2011-07-09 | 899.9984 | 479.113 | 6070.1641 | 9.8542 |  |  | 110.1099 | 79828.0312 | 1 | 79828.0312 | 16.0429 | 16.307 | 1 | 1 | 1 | 1 | 103.0411 | 1007.806
2011-07-09 01:00 | 899.9564 | 479.5804 | 6088.7871 | 9.8661 |  |  | 110.9013 | 79908.8125 | 1 | 79908.8125 | 16.3624 | 16.357 | 1 | 1 | 1 | 1 | 103.0778 | 1008.052
2011-07-09 02:00 | 900.0106 | 479.84 | 6114.3428 | 9.879 |  |  | 112.1707 | 80001.7812 | 1 | 80001.7812 | 17.0604 | 16.4256 | 1 | 1 | 1 | 1 | 103.3005 | 1008.473
2011-07-09 03:00 | 900.0204 | 480.3957 | 6132.6821 | 9.8845 |  |  | 113.0013 | 80110.9688 | 1 | 80110.9688 | 16.6157 | 16.4749 | 1 | 1 | 1 | 1 | 103.3498 | 1008.748
2011-07-09 04:00 | 900.0118 | 479.0932 | 6097.9409 | 9.865 |  |  | 111.8656 | 79892.7969 | 1 | 79892.7969 | 15.8481 | 16.3816 | 1 | 1 | 1 | 1 | 103.2432 | 1009.176
2011-07-09 05:00 | 899.9832 | 479.9521 | 6106.4888 | 9.8653 |  |  | 111.8567 | 79947.1484 | 1 | 79947.1484 | 15.8051 | 16.4045 | 1 | 1 | 1 | 1 | 102.9008 | 1009.782
2011-07-09 06:00 | 900.088 | 484.147 | 6134.8511 | 9.8486 |  |  | 112.4125 | 80297.3828 | 1 | 80297.3828 | 15.7422 | 16.4807 | 1 | 1 | 0.72222 | 1 | 102.3172 | 1010.528
2011-07-09 07:00 | 900.0242 | 483.95 | 6097.855 | 9.8218 |  |  | 111.4123 | 80158.6562 | 1 | 80158.6562 | 15.2713 | 16.3813 | 1 | 1 | 1 | 1 | 102.1691 | 1010.916
2011-07-09 08:00 | 899.9731 | 483.7713 | 6078.6182 | 9.8081 |  |  | 110.7365 | 80075.4297 | 1 | 80075.4297 | 15.5567 | 16.3297 | 1 | 1 | 1 | 1 | 102.2647 | 1011.12
2011-07-09 09:00 | 900.033 | 483.2499 | 6060.7778 | 9.7988 |  |  | 110.3064 | 79960.9766 | 1 | 79960.9766 | 16.2084 | 16.2817 | 1 | 1 | 1 | 1 | 102.2569 | 1011.03
2011-07-09 10:00 | 900.0278 | 482.2713 | 6035.8511 | 9.7867 |  |  | 109.6043 | 79788.6094 | 1 | 79788.6094 | 16.0291 | 16.2148 | 1 | 1 | 1 | 1 | 102.1729 | 1011.034
2011-07-09 11:00 | 900.0474 | 481.5385 | 6017.9019 | 9.7757 |  |  | 108.8731 | 79734.0625 | 1 | 79734.0625 | 15.7712 | 16.1666 | 1 | 1 | 1 | 1 | 102.2598 | 1010.554
2011-07-09 12:00 | 899.9854 | 479.8815 | 5982.8452 | 9.7585 |  |  | 107.6376 | 79451.6562 | 1 | 79451.6562 | 16.0539 | 16.0724 | 1 | 1 | 1 | 1 | 102.1754 | 1010.334
2011-07-09 13:00 | 900.0157 | 475.1249 | 5918.4458 | 9.7631 |  |  | 105.9744 | 78949.0938 | 1 | 78949.0938 | 15.8105 | 15.8994 | 1 | 1 | 1 | 1 | 102.5163 | 1010.216
2011-07-09 14:00 | 899.9592 | 471.8223 | 5881.3271 | 9.7599 |  |  | 104.689 | 78546.3125 | 1 | 78546.3125 | 15.761 | 15.7997 | 1 | 1 | 1 | 1 | 102.8302 | 1009.754
2011-07-09 15:00 | 900.0369 | 471.3507 | 5877.377 | 9.7619 |  |  | 104.5985 | 78531.6797 | 1 | 78531.6797 | 15.5995 | 15.7891 | 1 | 1 | 1 | 1 | 102.7707 | 1009.512
2011-07-09 16:00 | 900.0293 | 470.7644 | 5865.4922 | 9.7545 |  |  | 104.1136 | 78441.6094 | 1 | 78441.6094 | 15.9148 | 15.7571 | 1 | 1 | 1 | 1 | 102.6571 | 1009.508
2011-07-09 17:00 | 899.9839 | 470.0805 | 5865.9722 | 9.7552 |  |  | 103.9865 | 78316.7109 | 1 | 78316.7109 | 16.3766 | 15.7584 | 1 | 1 | 1 | 1 | 102.5452 | 1010.012
2011-07-09 18:00 | 900.0051 | 469.3426 | 5865.8311 | 9.7583 |  |  | 103.6802 | 78205.7422 | 1 | 78205.7422 | 15.6937 | 15.758 | 1 | 1 | 1 | 1 | 102.6171 | 1010.733
2011-07-09 19:00 | 900.0118 | 470.1019 | 5881.6318 | 9.7659 |  |  | 103.8594 | 78291.4688 | 1 | 78291.4688 | 15.2394 | 15.8005 | 1 | 1 | 1 | 1 | 102.6783 | 1010.841
2011-07-09 20:00 | 899.9032 | 470.8393 | 5900.3262 | 9.7759 |  |  | 104.5168 | 78432.1797 | 1 | 78432.1797 | 15.2762 | 15.8507 | 1 | 1 | 1 | 1 | 102.8643 | 1011.139
2011-07-09 21:00 | 899.9346 | 476.0269 | 5996.6719 | 9.812 |  |  | 107.4075 | 79214.8281 | 1 | 79214.8281 | 16.0893 | 16.1095 | 1 | 1 | 1 | 1 | 102.812 | 1011.117
2011-07-09 22:00 | 899.9396 | 481.0107 | 6085.3472 | 9.8478 |  |  | 110.2079 | 79923.5078 | 1 | 79923.5078 | 15.8185 | 16.3477 | 1 | 1 | 1 | 1 | 102.5894 | 1011.298
2011-07-09 23:00 | 899.9627 | 484.2566 | 6146.6108 | 9.8779 |  |  | 112.6897 | 80454.6172 | 1 | 80454.6172 | 16.1437 | 16.5123 | 1 | 1 | 1 | 1 | 102.6919 | 1011.378
2011-07-10 | 899.9961 | 486.2871 | 6182.145 | 9.897 |  |  | 114.0166 | 80777.3125 | 1 | 80777.3125 | 16.4698 | 16.6078 | 1 | 1 | 1 | 1 | 103.0485 | 1011.3
2011-07-10 01:00 | 899.9559 | 487.0755 | 6196.8398 | 9.9016 |  |  | 114.7701 | 80907.6016 | 1 | 80907.6016 | 16.2666 | 16.6473 | 1 | 1 | 1 | 1 | 103.0341 | 1011.214
2011-07-10 02:00 | 900.0147 | 487.8012 | 6211.8491 | 9.9092 |  |  | 115.3495 | 81006.4062 | 1 | 81006.4062 | 16.2336 | 16.6876 | 1 | 1 | 1 | 1 | 102.9994 | 1010.923
2011-07-10 03:00 | 899.9906 | 486.0893 | 6185.7622 | 9.9029 |  |  | 114.6301 | 80782.6406 | 1 | 80782.6406 | 16.4164 | 16.6175 | 1 | 1 | 1 | 1 | 103.1007 | 1010.827
2011-07-10 04:00 | 900.0143 | 485.6261 | 6184.8159 | 9.8981 |  |  | 114.8718 | 80768.4062 | 1 | 80768.4062 | 16.6855 | 16.615 | 1 | 1 | 1 | 1 | 103.3041 | 1010.915
2011-07-10 05:00 | 900.0414 | 485.7945 | 6191.4668 | 9.9035 |  |  | 115.0734 | 80789.9922 | 1 | 80789.9922 | 16.6431 | 16.6328 | 1 | 1 | 1 | 1 | 103.1966 | 1010.924
2011-07-10 06:00 | 900.0682 | 485.9873 | 6165.2451 | 9.8636 |  |  | 114.1365 | 80704.9297 | 1 | 80704.9297 | 16.2571 | 16.5624 | 1 | 1 | 0.72274 | 1 | 103.0505 | 1011.084
2011-07-10 07:00 | 900.0311 | 483.8477 | 6104.77 | 9.8291 |  |  | 112.3286 | 80358.5234 | 1 | 80358.5234 | 15.702 | 16.3999 | 1 | 1 | 1 | 1 | 103.0925 | 1011.136
2011-07-10 08:00 | 899.9829 | 482.2231 | 6066.5942 | 9.8098 |  |  | 111.0014 | 79939.4609 | 1 | 79939.4609 | 15.2781 | 16.2974 | 1 | 1 | 1 | 1 | 102.6332 | 1011.265
2011-07-10 09:00 | 900.0142 | 482.86 | 6076.8398 | 9.8157 |  |  | 111.2623 | 79987.3125 | 1 | 79987.3125 | 15.9724 | 16.3249 | 1 | 1 | 1 | 1 | 102.4936 | 1011.41
2011-07-10 10:00 | 900.068 | 481.8989 | 6046.2988 | 9.8013 |  |  | 110.1133 | 79855.1172 | 1 | 79855.1172 | 15.7994 | 16.2428 | 1 | 1 | 1 | 1 | 102.4946 | 1011.13
2011-07-10 11:00 | 900.0051 | 479.6952 | 5996.7271 | 9.7794 |  |  | 108.6066 | 79567.8516 | 1 | 79567.8516 | 16.0251 | 16.1097 | 1 | 1 | 1 | 1 | 102.4784 | 1010.155
2011-07-10 12:00 | 899.9796 | 479.89 | 6045.085 | 9.811 |  |  | 110.1981 | 79460.8516 | 1 | 79460.8516 | 16.3123 | 16.2396 | 1 | 1 | 1 | 1 | 102.2881 | 1010.819
2011-07-10 13:00 | 899.8281 | 481.8808 | 6081.2998 | 9.8218 |  |  | 110.931 | 79904.3906 | 1 | 79904.3906 | 16.041 | 16.3369 | 1 | 1 | 1 | 1 | 102.6464 | 1010.706
2011-07-10 14:00 | 900.1543 | 488.4119 | 6150.9409 | 9.8201 |  |  | 112.942 | 80611.3438 | 1 | 80611.3438 | 16.5275 | 16.524 | 1 | 1 | 1 | 1 | 102.0679 | 1011.328
2011-07-10 15:00 | 900.0591 | 487.1679 | 6098.0181 | 9.7732 |  |  | 111.8182 | 80380.2188 | 1 | 80380.2188 | 16.5688 | 16.3818 | 1 | 1 | 1 | 1 | 101.8013 | 1010.837
2011-07-10 16:00 | 899.9918 | 482.5329 | 6031.29 | 9.7592 |  |  | 109.707 | 79770.7188 | 1 | 79770.7188 | 16.9746 | 16.2025 | 1 | 1 | 1 | 1 | 101.7656 | 1010.604
2011-07-10 17:00 | 899.9974 | 478.332 | 5994.2158 | 9.7664 |  |  | 108.7054 | 79291.9688 | 1 | 79291.9688 | 16.0201 | 16.1029 | 1 | 1 | 1 | 1 | 102.2267 | 1010.974
2011-07-10 18:00 | 899.9361 | 474.9163 | 5928.0098 | 9.764 |  |  | 106.0976 | 78955.1719 | 1 | 78955.1719 | 15.031 | 15.9251 | 1 | 1 | 1 | 1 | 102.0512 | 1011.077
2011-07-10 19:00 | 900.0349 | 474.5559 | 5929.9692 | 9.7761 |  |  | 106.4186 | 78887.5469 | 1 | 78887.5469 | 14.7723 | 15.9303 | 1 | 1 | 1 | 1 | 102.3225 | 1011.185
2011-07-10 20:00 | 899.9664 | 476.2136 | 5960.2808 | 9.7933 |  |  | 107.7398 | 79130.2031 | 1 | 79130.2031 | 15.4185 | 16.0118 | 1 | 1 | 1 | 1 | 102.5031 | 1011.221
2011-07-10 21:00 | 899.9399 | 477.5529 | 5993.5122 | 9.8116 |  |  | 108.6287 | 79285.1797 | 1 | 79285.1797 | 16.0405 | 16.101 | 1 | 1 | 1 | 1 | 102.627 | 1011.709
2011-07-10 22:00 | 899.9709 | 480.7744 | 6048.499 | 9.827 |  |  | 109.8711 | 79675.3594 | 1 | 79675.3594 | 16.1545 | 16.2488 | 1 | 1 | 1 | 1 | 102.3218 | 1012.145
2011-07-10 23:00 | 899.9968 | 483.0129 | 6086.521 | 9.84 |  |  | 111.2026 | 80005.4375 | 1 | 80005.4375 | 16.2516 | 16.3509 | 1 | 1 | 1 | 1 | 102.4665 | 1012.659
2011-07-11 | 900.199 | 485.3423 | 6085.6182 | 9.7943 |  |  | 112.3061 | 80387.4766 | 1 | 80387.4766 | 16.3434 | 16.3485 | 1 | 1 | 1 | 1 | 102.633 | 1013.195
2011-07-11 01:00 | 899.9609 | 486.9714 | 6056.877 | 9.7162 |  |  | 113.2959 | 80647.6328 | 1 | 80647.6328 | 16.7774 | 16.2713 | 1 | 1 | 1 | 1 | 102.5268 | 1013.236
2011-07-11 02:00 | 900.0128 | 490.3955 | 6113.5391 | 9.7228 |  |  | 116.1872 | 81232.1172 | 1 | 81232.1172 | 17.5871 | 16.4235 | 1 | 1 | 1 | 1 | 102.3412 | 1013.182
2011-07-11 03:00 | 899.941 | 491.9973 | 6147.9541 | 9.7418 |  |  | 117.5197 | 81444.4609 | 1 | 81444.4609 | 16.3057 | 16.5159 | 1 | 1 | 1 | 1 | 102.1534 | 1013.134
2011-07-11 04:00 | 900.0307 | 492.5912 | 6170.1001 | 9.7545 |  |  | 118.3993 | 81533.5 | 1 | 81533.5 | 17.0112 | 16.5754 | 1 | 1 | 1 | 1 | 102.0609 | 1013.435
2011-07-11 05:00 | 900.0104 | 491.8258 | 6154.1138 | 9.7455 |  |  | 118.1784 | 81455.5234 | 1 | 81455.5234 | 16.747 | 16.5325 | 1 | 1 | 1 | 1 | 102.0516 | 1013.546
2011-07-11 06:00 | 900.0446 | 488.5285 | 6102.7681 | 9.7307 |  |  | 116.515 | 81000.7031 | 1 | 81000.7031 | 16.2253 | 16.3945 | 1 | 1 | 0.72278 | 1 | 102.3384 | 1013.4
2011-07-11 07:00 | 899.7889 | 482.882 | 6105.5029 | 9.8405 |  |  | 113.2848 | 80216.2266 | 1 | 80216.2266 | 15.6353 | 16.4019 | 1 | 1 | 1 | 1 | 102.8194 | 1012.833
2011-07-11 08:00 | 899.9961 | 483.0625 | 6110.7881 | 9.8543 |  |  | 112.1983 | 80215.8828 | 1 | 80215.8828 | 15.6474 | 16.4161 | 1 | 1 | 1 | 1 | 102.9628 | 1012.771
2011-07-11 09:00 | 900.0508 | 482.1039 | 6087.2681 | 9.8446 |  |  | 111.6278 | 80044.1797 | 1 | 80044.1797 | 15.8912 | 16.3529 | 1 | 1 | 1 | 1 | 103.0728 | 1012.448
2011-07-11 10:00 | 900.0215 | 481.13 | 6051.3291 | 9.8211 |  |  | 110.266 | 79873.6484 | 1 | 79873.6484 | 16.0617 | 16.2564 | 1 | 1 | 1 | 1 | 102.9243 | 1012.208
2011-07-11 11:00 | 900.0107 | 478.911 | 6001.811 | 9.7983 |  |  | 108.6908 | 79583.3906 | 1 | 79583.3906 | 15.5456 | 16.1233 | 1 | 1 | 1 | 1 | 102.7442 | 1011.351
2011-07-11 12:00 | 900.0829 | 477.8319 | 5977.2319 | 9.7812 |  |  | 107.7463 | 79280.4766 | 1 | 79280.4766 | 15.3095 | 16.0573 | 1 | 1 | 1 | 1 | 102.3046 | 1011.244
2011-07-11 13:00 | 899.9616 | 477.6754 | 5939.0718 | 9.7577 |  |  | 107.3761 | 79189.2812 | 1 | 79189.2812 | 15.81 | 15.9548 | 1 | 1 | 1 | 1 | 101.9462 | 1010.98
2011-07-11 14:00 | 899.9359 | 468.6204 | 5884.3931 | 9.8051 |  |  | 105.4018 | 78217.3438 | 1 | 78217.3438 | 15.8053 | 15.8079 | 1 | 1 | 1 | 1 | 103.322 | 1010.566
2011-07-11 15:00 | 900.0352 | 468.5369 | 5878.8589 | 9.8033 |  |  | 104.4514 | 78219.1484 | 1 | 78219.1484 | 15.8303 | 15.793 | 1 | 1 | 1 | 1 | 103.1941 | 1009.944
2011-07-11 16:00 | 900.0162 | 468.3291 | 5861.6841 | 9.7946 |  |  | 103.3668 | 78253.0234 | 1 | 78253.0234 | 15.38 | 15.7469 | 1 | 1 | 1 | 1 | 103.2221 | 1009.427
2011-07-11 17:00 | 900.0001 | 468.71 | 5866.0332 | 9.7875 |  |  | 103.0671 | 78212.4688 | 1 | 78212.4688 | 17.7557 | 15.7586 | 1 | 1 | 1 | 1 | 102.9032 | 1009.625
2011-07-11 18:00 | 900.0333 | 474.3761 | 5910.0088 | 9.7508 |  |  | 104.5501 | 78866.9766 | 1 | 78866.9766 | 17.9307 | 15.8767 | 1 | 1 | 1 | 1 | 101.8518 | 1009.99
2011-07-11 19:00 | 900.0267 | 474.3061 | 5915.9189 | 9.7514 |  |  | 105.5992 | 78888.9375 | 1 | 78888.9375 | 15.9659 | 15.8926 | 1 | 1 | 1 | 1 | 101.5507 | 1009.792
2011-07-11 20:00 | 899.9828 | 475.297 | 5937.208 | 9.7635 |  |  | 106.9861 | 79083.9531 | 1 | 79083.9531 | 15.465 | 15.9498 | 1 | 1 | 1 | 1 | 101.7929 | 1009.621
2011-07-11 21:00 | 899.9053 | 477.4086 | 5984.0259 | 9.7883 |  |  | 108.0594 | 79356.6562 | 1 | 79356.6562 | 15.4772 | 16.0756 | 1 | 1 | 1 | 1 | 101.9031 | 1009.777
2011-07-11 22:00 | 900.0412 | 484.4697 | 6086.3989 | 9.7955 |  |  | 110.377 | 80220.3828 | 1 | 80220.3828 | 16.084 | 16.3506 | 1 | 1 | 1 | 1 | 101.3541 | 1010.068
2011-07-11 23:00 | 900.0774 | 490.095 | 6118.5239 | 9.7625 |  |  | 111.9125 | 80917.5703 | 1 | 80917.5703 | 16.5744 | 16.4369 | 1 | 1 | 1 | 1 | 100.6505 | 1010.317
2011-07-12 | 900.0985 | 491.6697 | 6082.5918 | 9.6792 |  |  | 113.0508 | 81117.6172 | 1 | 81117.6172 | 16.1265 | 16.3403 | 1 | 1 | 1 | 1 | 100.4967 | 1010.71
2011-07-12 01:00 | 900.031 | 493.2145 | 6095.2202 | 9.6628 |  |  | 114.5398 | 81370.9531 | 1 | 81370.9531 | 16.3186 | 16.3743 | 1 | 1 | 1 | 1 | 100.4201 | 1010.702
2011-07-12 02:00 | 899.9958 | 494.3419 | 6112.7739 | 9.6667 |  |  | 115.4508 | 81559.3984 | 1 | 81559.3984 | 16.398 | 16.4214 | 1 | 1 | 1 | 1 | 100.4301 | 1010.465
2011-07-12 03:00 | 899.984 | 494.902 | 6116.166 | 9.6581 |  |  | 116.2688 | 81666.75 | 1 | 81666.75 | 16.4196 | 16.4305 | 1 | 1 | 1 | 1 | 100.3943 | 1010.25
2011-07-12 04:00 | 900.027 | 496.7637 | 6150.5059 | 9.6722 |  |  | 117.4944 | 81962.2031 | 1 | 81962.2031 | 16.4686 | 16.5228 | 1 | 1 | 1 | 1 | 100.4578 | 1010.151
2011-07-12 05:00 | 900.0229 | 495.0593 | 6121.2329 | 9.6638 |  |  | 116.6809 | 81712.0234 | 1 | 81712.0234 | 16.5982 | 16.4441 | 1 | 1 | 1 | 1 | 100.418 | 1009.661
2011-07-12 06:00 | 899.9179 | 494.2286 | 6121.8652 | 9.6772 |  |  | 116.2996 | 81639.25 | 1 | 81639.25 | 16.3536 | 16.4458 | 1 | 1 | 0.72278 | 1 | 100.7111 | 1009.607
2011-07-12 07:00 | 899.7864 | 492.0388 | 6129.667 | 9.7345 |  |  | 115.1819 | 81342.4766 | 1 | 81342.4766 | 16.2103 | 16.4668 | 1 | 1 | 1 | 1 | 100.9449 | 1009.146
2011-07-12 08:00 | 900.0451 | 490.3536 | 6153.1289 | 9.8069 |  |  | 113.1407 | 81119.5078 | 1 | 81119.5078 | 15.6441 | 16.5298 | 1 | 1 | 1 | 1 | 101.1409 | 1008.388
2011-07-12 09:00 | 900.0192 | 488.9155 | 6115.5132 | 9.79 |  |  | 111.5764 | 80911.7266 | 1 | 80911.7266 | 16 | 16.4288 | 1 | 1 | 1 | 1 | 101.1548 | 1008.108
2011-07-12 10:00 | 900.0748 | 487.4755 | 6075.207 | 9.7665 |  |  | 110.698 | 80713.5469 | 1 | 80713.5469 | 16.1309 | 16.3205 | 1 | 1 | 1 | 1 | 101.2656 | 1007.736
2011-07-12 11:00 | 899.9609 | 485.2529 | 6036.1328 | 9.7475 |  |  | 109.464 | 80360.4531 | 1 | 80360.4531 | 15.8367 | 16.2155 | 1 | 1 | 1 | 1 | 100.9777 | 1006.867
2011-07-12 12:00 | 900.0521 | 485.5557 | 6048.207 | 9.7557 |  |  | 110.0472 | 80307.6016 | 1 | 80307.6016 | 15.6897 | 16.248 | 1 | 1 | 1 | 1 | 100.68 | 1007.035
2011-07-12 13:00 | 899.9224 | 484.6603 | 6063.918 | 9.7824 |  |  | 110.4285 | 80172.3828 | 1 | 80172.3828 | 16.1889 | 16.2902 | 1 | 1 | 1 | 1 | 101.0972 | 1007.317
2011-07-12 14:00 | 900.05 | 485.0633 | 6040.7329 | 9.7529 |  |  | 109.4588 | 80231.2109 | 1 | 80231.2109 | 16.0089 | 16.2279 | 1 | 1 | 1 | 1 | 100.9701 | 1006.943
2011-07-12 15:00 | 899.9539 | 484.4315 | 6031.812 | 9.753 |  |  | 108.9026 | 80075.9219 | 1 | 80075.9219 | 16.1691 | 16.2039 | 1 | 1 | 1 | 1 | 100.8059 | 1007.265
2011-07-12 16:00 | 899.9891 | 484.1989 | 6040.9771 | 9.7634 |  |  | 108.9618 | 80039.3125 | 1 | 80039.3125 | 17.0316 | 16.2285 | 1 | 1 | 1 | 1 | 100.5617 | 1007.36
2011-07-12 17:00 | 899.9691 | 487.8396 | 6148.438 | 9.8121 |  |  | 112.8992 | 80498.7266 | 1 | 80498.7266 | 17.3884 | 16.5172 | 1 | 1 | 1 | 1 | 99.9339 | 1008.829
2011-07-12 18:00 | 900.0571 | 487.2776 | 6114.748 | 9.7942 |  |  | 112.274 | 80716.1016 | 1 | 80716.1016 | 15.9679 | 16.4267 | 1 | 1 | 1 | 1 | 101.2748 | 1008.499
2011-07-12 19:00 | 899.9913 | 487.1335 | 6092.7808 | 9.7753 |  |  | 111.0207 | 80690.5078 | 1 | 80690.5078 | 15.3484 | 16.3677 | 1 | 1 | 1 | 1 | 101.3095 | 1008.213
2011-07-12 20:00 | 899.9512 | 486.8456 | 6091.5088 | 9.7791 |  |  | 111.1027 | 80649.4922 | 1 | 80649.4922 | 16.0428 | 16.3643 | 1 | 1 | 1 | 1 | 101.3701 | 1008.45
2011-07-12 21:00 | 900.017 | 492.7045 | 6188.0659 | 9.813 |  |  | 114.0993 | 81411.1562 | 1 | 81411.1562 | 16.3728 | 16.6237 | 1 | 1 | 1 | 1 | 100.9245 | 1009.445
2011-07-12 22:00 | 900.2241 | 495.9497 | 6141.5342 | 9.6907 |  |  | 115.3874 | 81813.7031 | 1 | 81813.7031 | 16.297 | 16.4987 | 1 | 1 | 1 | 1 | 100.4944 | 1010.373
2011-07-12 23:00 | 899.943 | 498.3204 | 6146.3218 | 9.661 |  |  | 116.9026 | 82080.3438 | 1 | 82080.3438 | 16.2403 | 16.5115 | 1 | 1 | 1 | 1 | 100.0854 | 1011.199
2011-07-13 | 899.9426 | 499.7341 | 6181.1782 | 9.6854 |  |  | 117.8929 | 82197.0078 | 1 | 82197.0078 | 16.3915 | 16.6052 | 1 | 1 | 1 | 1 | 100.0693 | 1012.101
2011-07-13 01:00 | 899.9559 | 502.075 | 6238.6191 | 9.7261 |  |  | 119.8303 | 82517.3672 | 1 | 82517.3672 | 16.6691 | 16.7595 | 1 | 1 | 1 | 1 | 99.9727 | 1012.243
2011-07-13 02:00 | 899.8928 | 503.7182 | 6285.3701 | 9.7597 |  |  | 120.5597 | 82679.0312 | 1 | 82679.0312 | 16.8585 | 16.8851 | 1 | 1 | 1 | 1 | 99.8244 | 1013.009
2011-07-13 03:00 | 900.0416 | 506.8994 | 6344.207 | 9.7902 |  |  | 122.5785 | 82975.9062 | 1 | 82975.9062 | 16.5558 | 17.0431 | 1 | 1 | 1 | 1 | 99.6986 | 1013.544
2011-07-13 04:00 | 900.0006 | 506.9978 | 6333.9551 | 9.7805 |  |  | 122.2173 | 83023.6797 | 1 | 83023.6797 | 17.2288 | 17.0156 | 1 | 1 | 1 | 1 | 99.5125 | 1013.414
2011-07-13 05:00 | 900.0253 | 507.2282 | 6329.3271 | 9.7791 |  |  | 121.6895 | 82999.6797 | 1 | 82999.6797 | 16.666 | 17.0032 | 1 | 1 | 1 | 1 | 99.2816 | 1013.742
2011-07-13 06:00 | 900.0153 | 506.6382 | 6311.605 | 9.7685 |  |  | 120.9709 | 82901.1797 | 1 | 82901.1797 | 16.845 | 16.9556 | 1 | 1 | 0.72278 | 1 | 99.2715 | 1014.077
2011-07-13 07:00 | 900.0526 | 505.3501 | 6276.8491 | 9.7469 |  |  | 120.0689 | 82722.8828 | 1 | 82722.8828 | 16.8882 | 16.8622 | 1 | 1 | 1 | 1 | 99.3513 | 1014.254
2011-07-13 08:00 | 899.9993 | 504.0495 | 6235.1392 | 9.7155 |  |  | 118.9469 | 82536.7109 | 1 | 82536.7109 | 16.4321 | 16.7501 | 1 | 1 | 1 | 1 | 99.5688 | 1014.437
2011-07-13 09:00 | 900.0983 | 502.8378 | 6203.2422 | 9.6969 |  |  | 117.9857 | 82381.6016 | 1 | 82381.6016 | 16.3847 | 16.6645 | 1 | 1 | 1 | 1 | 99.7693 | 1014.415
2011-07-13 10:00 | 900.0049 | 503.4526 | 6191.7661 | 9.676 |  |  | 117.2809 | 82313.7422 | 1 | 82313.7422 | 16.6474 | 16.6336 | 1 | 1 | 1 | 1 | 99.6154 | 1013.731
2011-07-13 11:00 | 900.0055 | 501.0504 | 6115.7788 | 9.6179 |  |  | 115.8529 | 82029.1406 | 1 | 82029.1406 | 16.5157 | 16.4295 | 1 | 1 | 1 | 1 | 99.675 | 1012.87
2011-07-13 12:00 | 900.1159 | 502.1415 | 6118.3179 | 9.6042 |  |  | 116.3871 | 82153.2109 | 1 | 82153.2109 | 16.871 | 16.4363 | 1 | 1 | 1 | 1 | 99.5359 | 1012.557
2011-07-13 13:00 | 900.0128 | 501.662 | 6094.3081 | 9.5835 |  |  | 115.8318 | 82085.2734 | 1 | 82085.2734 | 16.8513 | 16.3718 | 1 | 1 | 1 | 1 | 99.3149 | 1012.212
2011-07-13 14:00 | 899.9695 | 497.5051 | 6042.167 | 9.5807 |  |  | 114.6311 | 81817.4062 | 1 | 81817.4062 | 16.5889 | 16.2317 | 1 | 1 | 1 | 1 | 99.7344 | 1011.69
2011-07-13 15:00 | 900.0001 | 495.0144 | 6014.7192 | 9.5754 |  |  | 114.83 | 81548.9219 | 1 | 81548.9219 | 16.5992 | 16.158 | 1 | 0.88722 | 0.14854 | 1 | 100.0467 | 1011.345
2011-07-13 16:00 | 900.1262 | 494.4803 | 6009.4712 | 9.5765 |  |  | 112.9149 | 81454.3516 | 1 | 81454.3516 | 16.55 | 16.1439 | 1 | 1 | 0.5209 | 1 | 100.0108 | 1011.484
2011-07-13 17:00 | 899.8649 | 494.0965 | 6016.5562 | 9.5866 |  |  | 112.7346 | 81289.5078 | 1 | 81289.5078 | 16.6261 | 16.1629 | 1 | 1 | 1 | 1 | 99.857 | 1012.316
2011-07-13 18:00 | 900.0272 | 493.2655 | 6020.1782 | 9.599 |  |  | 112.4713 | 81109.9531 | 1 | 81109.9531 | 16.5213 | 16.1727 | 1 | 1 | 1 | 1 | 99.924 | 1013.297
2011-07-13 19:00 | 899.9807 | 493.5339 | 6018.8682 | 9.5851 |  |  | 112.9075 | 81146.5469 | 1 | 81146.5469 | 15.9676 | 16.1692 | 1 | 1 | 1 | 1 | 100.093 | 1013.811
2011-07-13 20:00 | 900.0013 | 492.6241 | 6005.8091 | 9.583 |  |  | 112.5333 | 80972.7266 | 1 | 80972.7266 | 16.2782 | 16.1341 | 1 | 1 | 1 | 1 | 100.1707 | 1014.056
2011-07-13 21:00 | 899.9397 | 494.09 | 6044.687 | 9.5958 |  |  | 113.9705 | 81171.9688 | 1 | 81171.9688 | 16.7159 | 16.2385 | 1 | 1 | 1 | 1 | 100.212 | 1014.676
2011-07-13 22:00 | 900.0094 | 497.183 | 6108.75 | 9.6261 |  |  | 116.4471 | 81675.2031 | 1 | 81675.2031 | 16.158 | 16.4106 | 1 | 1 | 1 | 1 | 100.097 | 1014.93
2011-07-13 23:00 | 899.91 | 500.6979 | 6186.0322 | 9.6729 |  |  | 119.1524 | 82119.4766 | 1 | 82119.4766 | 16.2726 | 16.6182 | 1 | 1 | 1 | 1 | 100.0219 | 1015.528
2011-07-14 | 899.9036 | 502.5315 | 6228.4351 | 9.702 |  |  | 120.176 | 82314.7188 | 1 | 82314.7188 | 16.4759 | 16.7321 | 1 | 1 | 1 | 1 | 99.9547 | 1015.877
2011-07-14 01:00 | 899.8268 | 504.5322 | 6295.4932 | 9.7552 |  |  | 122.2636 | 82594.6328 | 1 | 82594.6328 | 16.5938 | 16.9123 | 1 | 1 | 1 | 1 | 99.9631 | 1016.251
2011-07-14 02:00 | 900.0301 | 504.6191 | 6338.0171 | 9.8132 |  |  | 123.864 | 82653.2734 | 1 | 82653.2734 | 16.7083 | 17.0265 | 1 | 1 | 1 | 1 | 100.2667 | 1016.519
2011-07-14 03:00 | 899.9213 | 502.9767 | 6348.5879 | 9.8487 |  |  | 124.5656 | 82545.7812 | 1 | 82545.7812 | 16.9625 | 17.0549 | 1 | 1 | 1 | 1 | 100.6802 | 1016.597
2011-07-14 04:00 | 899.9321 | 503.0784 | 6369.6782 | 9.8649 |  |  | 125.1655 | 82569.5781 | 1 | 82569.5781 | 16.4595 | 17.1116 | 1 | 1 | 1 | 1 | 100.7607 | 1016.557
2011-07-14 05:00 | 900.1292 | 502.274 | 6346.0649 | 9.8575 |  |  | 124.3603 | 82442.4766 | 1 | 82442.4766 | 16.9231 | 17.0481 | 1 | 1 | 1 | 1 | 100.8376 | 1016.568
2011-07-14 06:00 | 900.1459 | 502.1741 | 6303.3911 | 9.7975 |  |  | 122.6965 | 82417.4297 | 1 | 82417.4297 | 16.6113 | 16.9335 | 1 | 1 | 0.72222 | 1 | 100.7915 | 1016.543
2011-07-14 07:00 | 900.0815 | 499.0925 | 6202.9219 | 9.7149 |  |  | 120.2269 | 81944.9531 | 1 | 81944.9531 | 16.9603 | 16.6636 | 1 | 1 | 1 | 1 | 100.8282 | 1016.322
2011-07-14 08:00 | 900.0223 | 495.8013 | 6126.6699 | 9.6703 |  |  | 118.2525 | 81476.4297 | 1 | 81476.4297 | 16.3237 | 16.4588 | 1 | 1 | 1 | 1 | 101.1291 | 1016.051
2011-07-14 09:00 | 899.9958 | 494.0167 | 6093.2358 | 9.6709 |  |  | 115.8086 | 81238.8281 | 1 | 81238.8281 | 16.004 | 16.3689 | 1 | 1 | 1 | 1 | 101.0417 | 1015.694
2011-07-14 10:00 | 900.0589 | 493.3622 | 6055.2642 | 9.644 |  |  | 114.6306 | 81196.6328 | 1 | 81196.6328 | 16.2268 | 16.2669 | 1 | 1 | 1 | 1 | 100.8007 | 1014.812
2011-07-14 11:00 | 899.8017 | 492.0547 | 6046.8872 | 9.6614 |  |  | 113.9951 | 81015.0938 | 1 | 81015.0938 | 16.1776 | 16.2444 | 1 | 1 | 1 | 1 | 100.7054 | 1014.025
2011-07-14 12:00 | 899.9764 | 491.4047 | 6037.4092 | 9.6567 |  |  | 113.1705 | 80948.9297 | 1 | 80948.9297 | 16.2667 | 16.219 | 1 | 1 | 1 | 1 | 100.7138 | 1013.751
2011-07-14 13:00 | 900.0029 | 490.7046 | 6102.228 | 9.7631 |  |  | 113.2289 | 80892.8281 | 1 | 80892.8281 | 16.2356 | 16.3931 | 1 | 1 | 1 | 1 | 100.6837 | 1013.084
2011-07-14 14:00 | 899.9774 | 489.9235 | 6096.8008 | 9.768 |  |  | 111.8455 | 80884.1328 | 1 | 80884.1328 | 16.243 | 16.3785 | 1 | 1 | 1 | 1 | 100.6828 | 1012.344
2011-07-14 15:00 | 899.9987 | 489.911 | 6103.5449 | 9.7731 |  |  | 111.6045 | 80868.8281 | 1 | 80868.8281 | 16.3653 | 16.3966 | 1 | 1 | 1 | 1 | 100.5902 | 1011.9
2011-07-14 16:00 | 899.9922 | 489.7894 | 6110.5688 | 9.7806 |  |  | 111.7696 | 80873.9062 | 1 | 80873.9062 | 16.2395 | 16.4155 | 1 | 1 | 1 | 1 | 100.5577 | 1012.047
2011-07-14 17:00 | 899.968 | 490.1377 | 6126.2959 | 9.7873 |  |  | 112.3846 | 80919.2266 | 1 | 80919.2266 | 16.216 | 16.4577 | 1 | 1 | 1 | 1 | 100.6002 | 1012.257
2011-07-14 18:00 | 900.0376 | 490.9711 | 6109.5952 | 9.7523 |  |  | 112.5598 | 81057.7891 | 1 | 81057.7891 | 16.138 | 16.4129 | 1 | 1 | 1 | 1 | 100.5181 | 1011.808
2011-07-14 19:00 | 900.1683 | 491.2888 | 6054.5942 | 9.6584 |  |  | 113.4419 | 81103.4922 | 1 | 81103.4922 | 16.1889 | 16.2651 | 1 | 1 | 1 | 1 | 100.6278 | 1011.827
2011-07-14 20:00 | 900.0832 | 492.2062 | 6056.3682 | 9.6421 |  |  | 114.2002 | 81228.2969 | 1 | 81228.2969 | 16.2548 | 16.2699 | 1 | 1 | 1 | 1 | 100.6326 | 1011.77
2011-07-14 21:00 | 899.9589 | 493.2893 | 6068.2192 | 9.6366 |  |  | 114.8462 | 81370.0625 | 1 | 81370.0625 | 15.939 | 16.3017 | 1 | 1 | 1 | 1 | 100.6097 | 1011.537
2011-07-14 22:00 | 899.9772 | 496.2041 | 6105.0562 | 9.6444 |  |  | 116.0519 | 81804.7734 | 1 | 81804.7734 | 16.7387 | 16.4007 | 1 | 1 | 1 | 1 | 100.4131 | 1011.024
2011-07-14 23:00 | 899.9478 | 496.9254 | 6125.5518 | 9.6614 |  |  | 116.3978 | 81940.1875 | 1 | 81940.1875 | 16.3671 | 16.4558 | 1 | 1 | 1 | 1 | 100.1941 | 1010.776
2011-07-15 | 899.9845 | 497.6855 | 6146.0278 | 9.6731 |  |  | 117.0177 | 82059.7266 | 1 | 82059.7266 | 16.5666 | 16.5108 | 1 | 1 | 1 | 1 | 100.0186 | 1010.038
2011-07-15 01:00 | 899.9805 | 498.1253 | 6163.4849 | 9.688 |  |  | 117.6427 | 82159.5234 | 1 | 82159.5234 | 16.4617 | 16.5577 | 1 | 1 | 1 | 1 | 99.9582 | 1009.373
2011-07-15 02:00 | 899.9982 | 498.1162 | 6170.3628 | 9.6976 |  |  | 117.731 | 82175.5625 | 1 | 82175.5625 | 16.503 | 16.5761 | 1 | 1 | 1 | 1 | 99.9049 | 1008.719
2011-07-15 03:00 | 899.9552 | 497.7493 | 6170.5889 | 9.701 |  |  | 117.493 | 82187.1562 | 1 | 82187.1562 | 16.5012 | 16.5767 | 1 | 1 | 1 | 1 | 99.8587 | 1008.13
2011-07-15 04:00 | 900.0269 | 497.3138 | 6171.7251 | 9.7088 |  |  | 117.4796 | 82168.8516 | 1 | 82168.8516 | 16.5935 | 16.5798 | 1 | 1 | 1 | 1 | 99.8629 | 1007.363
2011-07-15 05:00 | 900.0257 | 497.0112 | 6174.978 | 9.7066 |  |  | 118.2454 | 82152.0469 | 1 | 82152.0469 | 16.5513 | 16.5885 | 1 | 1 | 1 | 1 | 100.0189 | 1006.874
2011-07-15 06:00 | 899.9223 | 497.623 | 6192.9702 | 9.7115 |  |  | 119.0564 | 82331.3594 | 1 | 82331.3594 | 16.7388 | 16.6369 | 1 | 1 | 0.72278 | 1 | 100.171 | 1006.307
2011-07-15 07:00 | 900.0105 | 499.0416 | 6234.8809 | 9.7369 |  |  | 120.8901 | 82510.3438 | 1 | 82510.3438 | 16.8211 | 16.7495 | 1 | 1 | 1 | 1 | 100.0331 | 1005.983
2011-07-15 08:00 | 900.0092 | 499.3406 | 6239.1079 | 9.7382 |  |  | 121.0708 | 82573.8438 | 1 | 82573.8438 | 17.0685 | 16.7608 | 1 | 1 | 1 | 1 | 99.8812 | 1005.615
2011-07-15 09:00 | 900.013 | 498.6517 | 6227.4409 | 9.7311 |  |  | 120.8088 | 82557.1094 | 1 | 82557.1094 | 16.3457 | 16.7295 | 1 | 1 | 1 | 1 | 100.0945 | 1005.225
2011-07-15 10:00 | 900.0121 | 498.0544 | 6210.0122 | 9.7205 |  |  | 120.1941 | 82528.8828 | 1 | 82528.8828 | 16.3822 | 16.6826 | 1 | 1 | 1 | 1 | 100.2689 | 1004.692
2011-07-15 11:00 | 900.0341 | 497.3049 | 6187.186 | 9.7064 |  |  | 119.6085 | 82425.4062 | 1 | 82425.4062 | 16.5796 | 16.6213 | 1 | 1 | 1 | 1 | 100.4367 | 1004.303
2011-07-15 12:00 | 899.9787 | 496.2456 | 6170.8218 | 9.7016 |  |  | 119.1116 | 82303.6172 | 1 | 82303.6172 | 16.6451 | 16.5774 | 1 | 1 | 1 | 1 | 100.6178 | 1003.912
2011-07-15 13:00 | 899.9709 | 494.8815 | 6166.3462 | 9.7184 |  |  | 118.4345 | 82150.0938 | 1 | 82150.0938 | 16.2976 | 16.5653 | 1 | 1 | 1 | 1 | 100.7827 | 1003.348
2011-07-15 14:00 | 899.8197 | 491.4232 | 6175.0151 | 9.7996 |  |  | 116.6977 | 81696.8828 | 1 | 81696.8828 | 16.5158 | 16.5886 | 1 | 1 | 1 | 1 | 101.1671 | 1002.767
2011-07-15 15:00 | 900.0427 | 485.5848 | 6103.0112 | 9.8082 |  |  | 112.4057 | 80876.2734 | 1 | 80876.2734 | 16.08 | 16.3952 | 1 | 1 | 1 | 1 | 101.4896 | 1001.85
2011-07-15 16:00 | 900.0606 | 487.6857 | 6110.7642 | 9.7771 |  |  | 112.4149 | 80878.7109 | 1 | 80878.7109 | 16.1762 | 16.416 | 1 | 1 | 1 | 1 | 100.611 | 1001.703
2011-07-15 17:00 | 899.935 | 486.4386 | 6089.0039 | 9.7737 |  |  | 112.6939 | 80655.5078 | 1 | 80655.5078 | 16.1385 | 16.3576 | 1 | 1 | 1 | 1 | 100.2309 | 1001.833
2011-07-15 18:00 | 899.9812 | 486.9812 | 6147.7192 | 9.8214 |  |  | 114.7812 | 80703.0391 | 1 | 80703.0391 | 16.1056 | 16.5153 | 1 | 1 | 1 | 1 | 100.2364 | 1002.389
2011-07-15 19:00 | 899.9537 | 488.1454 | 6160.1538 | 9.8252 |  |  | 114.0457 | 80939.3828 | 1 | 80939.3828 | 16.5332 | 16.5487 | 1 | 1 | 1 | 1 | 100.6041 | 1002.261
2011-07-15 20:00 | 900.0495 | 489.449 | 6179.6099 | 9.8347 |  |  | 114.308 | 81194.6406 | 1 | 81194.6406 | 16.1656 | 16.601 | 1 | 1 | 1 | 1 | 100.484 | 1001.854
2011-07-15 21:00 | 899.9578 | 490.6363 | 6196.854 | 9.8399 |  |  | 114.8042 | 81332.9531 | 1 | 81332.9531 | 16.3146 | 16.6473 | 1 | 1 | 1 | 1 | 100.369 | 1001.71
2011-07-15 22:00 | 899.9673 | 490.5691 | 6202.8262 | 9.844 |  |  | 115.0202 | 81188.3984 | 1 | 81188.3984 | 16.6118 | 16.6633 | 1 | 1 | 1 | 1 | 99.9731 | 1002.103
2011-07-15 23:00 | 900.0485 | 492.4505 | 6235.5029 | 9.8582 |  |  | 116.3362 | 81653.0078 | 1 | 81653.0078 | 16.6223 | 16.7511 | 1 | 1 | 1 | 1 | 100.6143 | 1002.186
2011-07-16 | 900.0826 | 493.2721 | 6230.043 | 9.8371 |  |  | 116.5898 | 81841.7422 | 1 | 81841.7422 | 16.5752 | 16.7365 | 1 | 1 | 1 | 1 | 100.63 | 1001.774
2011-07-16 01:00 | 899.9385 | 492.6894 | 6217.4941 | 9.8333 |  |  | 116.5085 | 81783.7969 | 1 | 81783.7969 | 16.5556 | 16.7027 | 1 | 1 | 1 | 1 | 100.5833 | 1001.412
2011-07-16 02:00 | 900.0088 | 490.8877 | 6167.8149 | 9.7953 |  |  | 115.4241 | 81508.9062 | 1 | 81508.9062 | 16.4405 | 16.5693 | 1 | 1 | 1 | 1 | 100.5047 | 1001.059
2011-07-16 03:00 | 900.1671 | 490.39 | 6104.897 | 9.7085 |  |  | 114.9001 | 81486.4062 | 1 | 81486.4062 | 16.4947 | 16.4003 | 1 | 1 | 1 | 1 | 100.5259 | 1000.86
2011-07-16 04:00 | 900.0297 | 490.6078 | 6102.312 | 9.6999 |  |  | 115.3747 | 81508.7266 | 1 | 81508.7266 | 16.4756 | 16.3933 | 1 | 1 | 1 | 1 | 100.4525 | 1000.683
2011-07-16 05:00 | 899.9993 | 490.2509 | 6098.2539 | 9.6979 |  |  | 115.1653 | 81515.2578 | 1 | 81515.2578 | 16.2818 | 16.3824 | 1 | 1 | 1 | 1 | 100.5279 | 1000.554
2011-07-16 06:00 | 899.978 | 491.4539 | 6103.9551 | 9.6949 |  |  | 115.1747 | 81692.2734 | 1 | 81692.2734 | 15.8439 | 16.3977 | 1 | 1 | 0.72278 | 1 | 100.578 | 1000.574
2011-07-16 07:00 | 900.0616 | 492.2273 | 6092.395 | 9.671 |  |  | 115.5984 | 81770.5703 | 1 | 81770.5703 | 16.1262 | 16.3667 | 1 | 1 | 1 | 1 | 100.4598 | 1000.661
2011-07-16 08:00 | 900.038 | 493.1642 | 6084.459 | 9.6604 |  |  | 115.4421 | 81892.9062 | 1 | 81892.9062 | 16.0492 | 16.3454 | 1 | 1 | 1 | 1 | 100.2537 | 1000.615
2011-07-16 09:00 | 899.9895 | 492.6991 | 6072.021 | 9.6525 |  |  | 115.1781 | 81793.1797 | 1 | 81793.1797 | 16.3128 | 16.3119 | 1 | 1 | 1 | 1 | 100.1998 | 1000.871
2011-07-16 10:00 | 900.0069 | 491.5155 | 6049.856 | 9.643 |  |  | 114.2846 | 81570.9688 | 1 | 81570.9688 | 16.5071 | 16.2524 | 1 | 1 | 1 | 1 | 100.2172 | 1001.299
2011-07-16 11:00 | 900.0285 | 491.2094 | 6053.4028 | 9.6554 |  |  | 114.0859 | 81527.7734 | 1 | 81527.7734 | 16.213 | 16.2619 | 1 | 1 | 1 | 1 | 100.2822 | 1001.18
2011-07-16 12:00 | 899.9909 | 490.5542 | 6047.6558 | 9.6556 |  |  | 113.8569 | 81493.1562 | 1 | 81493.1562 | 16.2904 | 16.2465 | 1 | 1 | 1 | 1 | 100.3284 | 1001.044
2011-07-16 13:00 | 899.9958 | 489.7739 | 6031.0669 | 9.6542 |  |  | 113.3009 | 81321.3828 | 1 | 81321.3828 | 16.1613 | 16.2019 | 1 | 1 | 1 | 1 | 100.2799 | 1001.245
2011-07-16 14:00 | 899.9884 | 489.299 | 6037.6162 | 9.6619 |  |  | 113.5078 | 81198.0625 | 1 | 81198.0625 | 16.6829 | 16.2195 | 1 | 1 | 1 | 1 | 100.3431 | 1001.919
2011-07-16 15:00 | 900.0098 | 489.6594 | 6043.3848 | 9.6597 |  |  | 114.0216 | 81275.8125 | 1 | 81275.8125 | 15.8979 | 16.235 | 1 | 1 | 1 | 1 | 100.3864 | 1002.183
2011-07-16 16:00 | 899.7735 | 488.9419 | 6095.5601 | 9.7533 |  |  | 113.7778 | 81173.5 | 1 | 81173.5 | 16.1478 | 16.3752 | 1 | 1 | 1 | 1 | 100.5473 | 1001.824
2011-07-16 17:00 | 900.0291 | 488.9346 | 6127.8369 | 9.7945 |  |  | 113.0619 | 81134.5781 | 1 | 81134.5781 | 16.139 | 16.4619 | 1 | 1 | 1 | 1 | 100.6116 | 1001.809
2011-07-16 18:00 | 899.9945 | 491.0522 | 6129.9312 | 9.7606 |  |  | 113.8604 | 81302.3672 | 1 | 81302.3672 | 16.6622 | 16.4675 | 1 | 1 | 1 | 1 | 100.2512 | 1002.008
2011-07-16 19:00 | 900.0879 | 491.6721 | 6139.5601 | 9.7676 |  |  | 113.4415 | 81293.0703 | 1 | 81293.0703 | 16.0305 | 16.4934 | 1 | 1 | 1 | 1 | 100.0529 | 1002.019
2011-07-16 20:00 | 899.9572 | 490.9346 | 6117.5112 | 9.7559 |  |  | 112.7085 | 81150.5469 | 1 | 81150.5469 | 16.2673 | 16.4342 | 1 | 1 | 1 | 1 | 100.103 | 1002.023
2011-07-16 21:00 | 899.9561 | 491.8011 | 6142.291 | 9.7649 |  |  | 113.3582 | 81271.6875 | 1 | 81271.6875 | 16.2364 | 16.5007 | 1 | 1 | 1 | 1 | 100.0933 | 1002.39
2011-07-16 22:00 | 899.9697 | 495.6209 | 6213.9321 | 9.7955 |  |  | 115.9722 | 81829.1562 | 1 | 81829.1562 | 16.1564 | 16.6932 | 1 | 1 | 1 | 1 | 100.0097 | 1002.574
2011-07-16 23:00 | 900.2054 | 498.5221 | 6166.1899 | 9.6735 |  |  | 117.3768 | 82228.4375 | 1 | 82228.4375 | 16.5103 | 16.5649 | 1 | 1 | 1 | 1 | 100.0039 | 1002.665
2011-07-17 | 900.0106 | 500.9866 | 6186.8652 | 9.6618 |  |  | 119.4158 | 82577.7734 | 1 | 82577.7734 | 16.6638 | 16.6205 | 1 | 1 | 1 | 1 | 99.8315 | 1002.639
2011-07-17 01:00 | 899.9883 | 501.6288 | 6197.5688 | 9.6665 |  |  | 119.936 | 82692.0781 | 1 | 82692.0781 | 15.8775 | 16.6492 | 1 | 1 | 1 | 1 | 99.7467 | 1002.416
2011-07-17 02:00 | 899.9358 | 502.8434 | 6231.1211 | 9.689 |  |  | 121.007 | 82817.9766 | 1 | 82817.9766 | 17.0786 | 16.7394 | 1 | 1 | 1 | 1 | 99.6028 | 1002.488
2011-07-17 03:00 | 899.9411 | 504.4838 | 6280.3398 | 9.7319 |  |  | 121.9695 | 83107.5625 | 1 | 83107.5625 | 16.8264 | 16.8716 | 1 | 1 | 1 | 1 | 99.3505 | 1002.617
2011-07-17 04:00 | 899.9471 | 505.4411 | 6313.5962 | 9.7629 |  |  | 122.3368 | 83234.4062 | 1 | 83234.4062 | 16.6501 | 16.9609 | 1 | 1 | 1 | 1 | 99.1407 | 1002.575
2011-07-17 05:00 | 900.0162 | 506.0519 | 6334.7769 | 9.7895 |  |  | 122.956 | 83305.7031 | 1 | 83305.7031 | 16.627 | 17.0178 | 1 | 1 | 1 | 1 | 98.9324 | 1002.616
2011-07-17 06:00 | 900.1537 | 502.9327 | 6261.1572 | 9.744 |  |  | 120.951 | 82848.0234 | 1 | 82848.0234 | 16.7361 | 16.82 | 1 | 1 | 0.72222 | 1 | 99.1405 | 1002.375
2011-07-17 07:00 | 900.1006 | 498.3988 | 6146.394 | 9.6534 |  |  | 118.6701 | 82199.3594 | 1 | 82199.3594 | 16.8367 | 16.5117 | 1 | 1 | 1 | 1 | 99.7591 | 1002.264
2011-07-17 08:00 | 899.9594 | 495.4815 | 6096.708 | 9.6395 |  |  | 117.0449 | 81798.8125 | 1 | 81798.8125 | 16.3791 | 16.3783 | 1 | 1 | 1 | 1 | 100.0805 | 1002.021
2011-07-17 09:00 | 899.7962 | 493.0186 | 6153.3169 | 9.7721 |  |  | 116.0728 | 81511.6797 | 1 | 81511.6797 | 15.8897 | 16.5303 | 1 | 1 | 1 | 1 | 100.3712 | 1001.706
2011-07-17 10:00 | 900.0392 | 489.4991 | 6088.6318 | 9.7532 |  |  | 113.9955 | 81085.6328 | 1 | 81085.6328 | 15.9075 | 16.3566 | 1 | 1 | 1 | 1 | 100.7753 | 1000.943
2011-07-17 11:00 | 899.9426 | 481.3106 | 5977.3081 | 9.7449 |  |  | 110.2002 | 80217.9062 | 1 | 80217.9062 | 15.708 | 16.0575 | 1 | 1 | 1 | 1 | 101.1512 | 1000.25
2011-07-17 12:00 | 900.0317 | 477.9282 | 5954.1919 | 9.7581 |  |  | 109.2642 | 79763.7969 | 1 | 79763.7969 | 15.6612 | 15.9954 | 1 | 1 | 1 | 1 | 101.1422 | 1000.019
2011-07-17 13:00 | 899.9946 | 478.8794 | 5974.644 | 9.7693 |  |  | 109.2643 | 79841.6562 | 1 | 79841.6562 | 16.0684 | 16.0504 | 1 | 1 | 1 | 1 | 100.9801 | 1000.022
2011-07-17 14:00 | 900.0286 | 478.6166 | 5964.5801 | 9.761 |  |  | 108.6044 | 79947.2578 | 1 | 79947.2578 | 16.4268 | 16.0233 | 1 | 1 | 1 | 1 | 100.9467 | 999.1773
2011-07-17 15:00 | 899.9958 | 477.4991 | 5952.7642 | 9.7575 |  |  | 107.7217 | 79884.0469 | 1 | 79884.0469 | 15.9122 | 15.9916 | 1 | 1 | 1 | 1 | 100.8985 | 998.2031
2011-07-17 16:00 | 899.9531 | 478.1401 | 5971.1201 | 9.7678 |  |  | 107.9899 | 79939.9062 | 1 | 79939.9062 | 15.8531 | 16.0409 | 1 | 1 | 1 | 1 | 100.7279 | 998.58
2011-07-17 17:00 | 899.941 | 479.7904 | 6015.8799 | 9.7896 |  |  | 109.3915 | 80146.1797 | 1 | 80146.1797 | 16.1948 | 16.1611 | 1 | 1 | 1 | 1 | 100.6084 | 999.1567
2011-07-17 18:00 | 900.0051 | 481.8221 | 6056.2891 | 9.8116 |  |  | 110.6026 | 80445.6094 | 1 | 80445.6094 | 16.1414 | 16.2697 | 1 | 1 | 1 | 1 | 100.8596 | 999.8911
2011-07-17 19:00 | 899.9615 | 482.5457 | 6068.292 | 9.8167 |  |  | 110.9195 | 80662.5625 | 1 | 80662.5625 | 15.7788 | 16.3019 | 1 | 1 | 1 | 1 | 101.2697 | 999.683
2011-07-17 20:00 | 900.0291 | 482.3019 | 6070.207 | 9.8246 |  |  | 111.0749 | 80649.9531 | 1 | 80649.9531 | 15.8281 | 16.3071 | 1 | 1 | 1 | 1 | 101.3651 | 999.1282
2011-07-17 21:00 | 900.0128 | 482.1832 | 6071.7041 | 9.8231 |  |  | 111.3004 | 80646.2891 | 1 | 80646.2891 | 16.1183 | 16.3111 | 1 | 1 | 1 | 1 | 101.5217 | 998.8168
2011-07-17 22:00 | 900.0128 | 483.2719 | 6081.355 | 9.8141 |  |  | 111.7902 | 80754.5938 | 1 | 80754.5938 | 16.0284 | 16.337 | 1 | 1 | 1 | 1 | 101.6198 | 998.8625
2011-07-17 23:00 | 899.9921 | 484.2915 | 6083.2231 | 9.8067 |  |  | 111.9958 | 80845.5078 | 1 | 80845.5078 | 16.3351 | 16.342 | 1 | 1 | 1 | 1 | 101.2611 | 998.6407
2011-07-18 | 899.9843 | 483.778 | 6083.2339 | 9.8105 |  |  | 111.9892 | 80835.5938 | 1 | 80835.5938 | 16.2963 | 16.3421 | 1 | 1 | 1 | 1 | 101.635 | 998.2744
2011-07-18 01:00 | 899.9541 | 483.9395 | 6090.918 | 9.8199 |  |  | 112.1322 | 80870.5781 | 1 | 80870.5781 | 16.3875 | 16.3627 | 1 | 1 | 1 | 1 | 101.6902 | 997.7027
2011-07-18 02:00 | 900.0093 | 484.2891 | 6103.248 | 9.8261 |  |  | 112.5836 | 80966.8516 | 1 | 80966.8516 | 16.5284 | 16.3958 | 1 | 1 | 1 | 1 | 101.7981 | 997.762
2011-07-18 03:00 | 899.9749 | 485.313 | 6130.8579 | 9.8424 |  |  | 113.7179 | 81078.5469 | 1 | 81078.5469 | 16.5636 | 16.47 | 1 | 1 | 1 | 1 | 101.8339 | 997.9001
2011-07-18 04:00 | 899.9674 | 484.7224 | 6141.1992 | 9.8609 |  |  | 114.439 | 81025.4531 | 1 | 81025.4531 | 16.5574 | 16.4978 | 1 | 1 | 1 | 1 | 102.0593 | 997.8669
2011-07-18 05:00 | 900.0654 | 484.4388 | 6143.271 | 9.8684 |  |  | 114.6745 | 81032.2031 | 1 | 81032.2031 | 16.5787 | 16.5034 | 1 | 1 | 1 | 1 | 102.2358 | 997.5161
2011-07-18 06:00 | 899.9576 | 483.423 | 6131.7158 | 9.8689 |  |  | 114.1472 | 80874.0234 | 1 | 80874.0234 | 16.3739 | 16.4723 | 1 | 1 | 0.72278 | 1 | 102.168 | 996.7334
2011-07-18 07:00 | 899.984 | 481.9159 | 6112.521 | 9.8646 |  |  | 113.579 | 80714.8984 | 1 | 80714.8984 | 16.2558 | 16.4207 | 1 | 1 | 1 | 1 | 102.4005 | 996.436
2011-07-18 08:00 | 899.9849 | 481.3564 | 6110.5571 | 9.8677 |  |  | 113.6528 | 80591.1875 | 1 | 80591.1875 | 16.3545 | 16.4155 | 1 | 1 | 1 | 1 | 102.1928 | 996.5618
2011-07-18 09:00 | 900.0314 | 480.8837 | 6108.5659 | 9.8717 |  |  | 113.6924 | 80416.4375 | 1 | 80416.4375 | 15.9475 | 16.4101 | 1 | 1 | 1 | 1 | 102.0031 | 996.5118
2011-07-18 10:00 | 900.0244 | 480.2823 | 6100.5269 | 9.8701 |  |  | 113.3808 | 80379.7266 | 1 | 80379.7266 | 15.8 | 16.3885 | 1 | 1 | 1 | 1 | 102.4236 | 996.5829
2011-07-18 11:00 | 900.0239 | 479.9318 | 6086.4692 | 9.8631 |  |  | 113.1006 | 80424.2734 | 1 | 80424.2734 | 16.1159 | 16.3508 | 1 | 1 | 1 | 1 | 102.7001 | 996.022
2011-07-18 12:00 | 899.9697 | 477.9362 | 6054.311 | 9.8503 |  |  | 111.9295 | 79956.9531 | 1 | 79956.9531 | 16.0112 | 16.2644 | 1 | 1 | 1 | 1 | 102.2723 | 995.9487
2011-07-18 13:00 | 900.0248 | 477.8708 | 6066.0181 | 9.8603 |  |  | 111.9161 | 79743.3828 | 1 | 79743.3828 | 16.005 | 16.2958 | 1 | 1 | 1 | 1 | 101.2937 | 996.4617
2011-07-18 14:00 | 899.9689 | 478.7282 | 6074.9702 | 9.8573 |  |  | 112.3753 | 79939.6016 | 1 | 79939.6016 | 16.3137 | 16.3199 | 1 | 1 | 1 | 1 | 101.6931 | 996.8765
2011-07-18 15:00 | 900.0017 | 479.2555 | 6090.0991 | 9.8666 |  |  | 112.9294 | 80142.7969 | 1 | 80142.7969 | 16.408 | 16.3605 | 1 | 1 | 1 | 1 | 101.8593 | 997.0068
2011-07-18 16:00 | 900.0371 | 478.4734 | 6065.957 | 9.8539 |  |  | 112.109 | 80064.1328 | 1 | 80064.1328 | 16.1501 | 16.2957 | 1 | 1 | 1 | 1 | 102.0576 | 996.8967
2011-07-18 17:00 | 900.0369 | 477.2903 | 6034.1392 | 9.836 |  |  | 110.9094 | 79870.3438 | 1 | 79870.3438 | 15.9554 | 16.2102 | 1 | 1 | 1 | 1 | 101.9619 | 996.7607
2011-07-18 18:00 | 900.0335 | 477.3073 | 6034.2598 | 9.8286 |  |  | 110.82 | 79825.9062 | 1 | 79825.9062 | 16.1179 | 16.2105 | 1 | 1 | 1 | 1 | 101.935 | 996.9337
2011-07-18 19:00 | 900.0604 | 479.1125 | 6038.7681 | 9.8087 |  |  | 110.9475 | 80043.7109 | 1 | 80043.7109 | 15.8114 | 16.2226 | 1 | 1 | 1 | 1 | 101.6001 | 997.1911
2011-07-18 20:00 | 899.9514 | 481.2563 | 6051.1982 | 9.795 |  |  | 111.2839 | 80114.4688 | 1 | 80114.4688 | 16.0494 | 16.256 | 1 | 1 | 1 | 1 | 101.1893 | 997.9309
2011-07-18 21:00 | 899.9655 | 484.3336 | 6111.8242 | 9.8228 |  |  | 113.4581 | 80575.2578 | 1 | 80575.2578 | 16.0521 | 16.4189 | 1 | 1 | 1 | 1 | 101.1698 | 998.467
2011-07-18 22:00 | 900.0059 | 486.1292 | 6146.9458 | 9.8385 |  |  | 114.6288 | 80840.7031 | 1 | 80840.7031 | 16.4859 | 16.5132 | 1 | 1 | 1 | 1 | 101.1048 | 998.9426
2011-07-18 23:00 | 899.9256 | 486.9512 | 6165.8569 | 9.8468 |  |  | 115.1378 | 81013.5703 | 1 | 81013.5703 | 16.2087 | 16.564 | 1 | 1 | 1 | 1 | 101.164 | 999.2639
2011-07-19 | 900.0307 | 488.1749 | 6187.1099 | 9.8592 |  |  | 115.881 | 81181.2969 | 1 | 81181.2969 | 15.9332 | 16.6211 | 1 | 1 | 1 | 1 | 101.1012 | 999.5037
2011-07-19 01:00 | 900.0108 | 489.0932 | 6190.5859 | 9.86 |  |  | 116.0903 | 81319.7188 | 1 | 81319.7188 | 15.884 | 16.6305 | 1 | 1 | 1 | 1 | 101.4331 | 1000.163
2011-07-19 02:00 | 900.0138 | 487.3719 | 6152.877 | 9.8422 |  |  | 114.7854 | 81058.9375 | 1 | 81058.9375 | 15.9727 | 16.5292 | 1 | 1 | 1 | 1 | 101.6984 | 1000.051
2011-07-19 03:00 | 899.9982 | 490.5599 | 6203.4321 | 9.8612 |  |  | 116.4002 | 81473.4375 | 1 | 81473.4375 | 16.2045 | 16.665 | 1 | 1 | 1 | 1 | 101.4904 | 1000.801
2011-07-19 04:00 | 900.0004 | 492.2585 | 6220.7578 | 9.8605 |  |  | 116.9081 | 81674.75 | 1 | 81674.75 | 15.9526 | 16.7115 | 1 | 1 | 1 | 1 | 101.5368 | 1001.575
2011-07-19 05:00 | 900.1917 | 493.8528 | 6168.9492 | 9.7648 |  |  | 117.8543 | 81809.2891 | 1 | 81809.2891 | 16.6979 | 16.5723 | 1 | 1 | 1 | 1 | 101.3138 | 1002.016
2011-07-19 06:00 | 899.7855 | 492.2913 | 6197.6509 | 9.8324 |  |  | 117.8774 | 81614.4688 | 1 | 81614.4688 | 17.2318 | 16.6494 | 1 | 1 | 0.72222 | 1 | 101.293 | 1002.234
2011-07-19 07:00 | 900.1677 | 488.425 | 6159.1069 | 9.8402 |  |  | 115.7033 | 81096.5469 | 1 | 81096.5469 | 16.5882 | 16.5459 | 1 | 1 | 1 | 1 | 101.574 | 1002.314
2011-07-19 08:00 | 900.0034 | 483.8633 | 6062.3599 | 9.788 |  |  | 112.6056 | 80296.3594 | 1 | 80296.3594 | 15.8444 | 16.286 | 1 | 1 | 1 | 1 | 101.5148 | 1002.78
2011-07-19 09:00 | 900.0063 | 483.3741 | 6040.0781 | 9.7696 |  |  | 112.4363 | 80105.5234 | 1 | 80105.5234 | 15.616 | 16.2261 | 1 | 1 | 1 | 1 | 101.256 | 1003.122
2011-07-19 10:00 | 899.971 | 477.1127 | 5972.457 | 9.7858 |  |  | 110.7624 | 79375.2969 | 1 | 79375.2969 | 15.4809 | 16.0445 | 1 | 1 | 1 | 1 | 101.5346 | 1003.011
2011-07-19 11:00 | 900.0051 | 478.7495 | 5966.0918 | 9.763 |  |  | 110.2379 | 79569.1562 | 1 | 79569.1562 | 15.4619 | 16.0274 | 1 | 1 | 1 | 1 | 101.2124 | 1002.748
2011-07-19 12:00 | 900.0025 | 475.7986 | 5931.2598 | 9.7675 |  |  | 108.5062 | 79188.2266 | 1 | 79188.2266 | 15.7208 | 15.9338 | 1 | 1 | 1 | 1 | 101.4958 | 1002.521
2011-07-19 13:00 | 900.0002 | 472.7238 | 5908.959 | 9.78 |  |  | 107.0379 | 78835.2109 | 1 | 78835.2109 | 15.935 | 15.8739 | 1 | 1 | 1 | 1 | 102.0016 | 1002.461
2011-07-19 14:00 | 899.97 | 471.7889 | 5891.6929 | 9.7714 |  |  | 105.9116 | 78711.4766 | 1 | 78711.4766 | 16.0945 | 15.8275 | 1 | 1 | 1 | 1 | 101.8743 | 1002.437
2011-07-19 15:00 | 900.0367 | 473.4962 | 5939.667 | 9.7923 |  |  | 107.6845 | 79006.75 | 1 | 79006.75 | 17.0593 | 15.9564 | 1 | 1 | 1 | 1 | 101.8938 | 1003.033
2011-07-19 16:00 | 899.9746 | 472.6984 | 5937.8691 | 9.7903 |  |  | 107.5826 | 79007.6562 | 1 | 79007.6562 | 15.9369 | 15.9516 | 1 | 1 | 1 | 1 | 101.764 | 1002.706
2011-07-19 17:00 | 899.977 | 474.8086 | 5977.2139 | 9.8092 |  |  | 108.9892 | 79279.25 | 1 | 79279.25 | 16.0652 | 16.0573 | 1 | 1 | 1 | 1 | 101.8341 | 1003.07
2011-07-19 18:00 | 900.0264 | 474.6445 | 5991.2988 | 9.8204 |  |  | 109.981 | 79332.4375 | 1 | 79332.4375 | 15.7924 | 16.0951 | 1 | 1 | 1 | 1 | 102.1192 | 1002.984
2011-07-19 19:00 | 899.9499 | 474.2555 | 5971.479 | 9.8039 |  |  | 109.4266 | 79190.8828 | 1 | 79190.8828 | 15.548 | 16.0418 | 1 | 1 | 1 | 1 | 102.1585 | 1003.26
2011-07-19 20:00 | 899.9531 | 475.0707 | 5989.293 | 9.8119 |  |  | 109.5601 | 79257.6875 | 1 | 79257.6875 | 15.6167 | 16.0897 | 1 | 1 | 1 | 1 | 102.0476 | 1003.815
2011-07-19 21:00 | 899.9819 | 477.3921 | 6040.4058 | 9.8388 |  |  | 111.8804 | 79579.4062 | 1 | 79579.4062 | 15.9432 | 16.227 | 1 | 1 | 1 | 1 | 102.0958 | 1004.427
2011-07-19 22:00 | 899.9693 | 479.3 | 6080.9512 | 9.86 |  |  | 113.2682 | 79907.5234 | 1 | 79907.5234 | 15.6947 | 16.3359 | 1 | 1 | 1 | 1 | 102.3267 | 1004.772
2011-07-19 23:00 | 900.0035 | 481.2823 | 6112.6001 | 9.8762 |  |  | 114.4165 | 80272 | 1 | 80272 | 15.9001 | 16.421 | 1 | 1 | 1 | 1 | 102.6191 | 1004.925
2011-07-20 | 899.9948 | 482.5837 | 6136.4912 | 9.8861 |  |  | 115.4742 | 80510.8516 | 1 | 80510.8516 | 16.1929 | 16.4851 | 1 | 1 | 1 | 1 | 102.7578 | 1004.904
2011-07-20 01:00 | 899.9564 | 483.7273 | 6156.5229 | 9.8968 |  |  | 116.2836 | 80723.3594 | 1 | 80723.3594 | 16.2985 | 16.539 | 1 | 1 | 1 | 1 | 102.678 | 1004.517
2011-07-20 02:00 | 899.9968 | 484.3082 | 6177.311 | 9.9067 |  |  | 117.0212 | 80811.5391 | 1 | 80811.5391 | 16.2594 | 16.5948 | 1 | 1 | 1 | 1 | 102.6577 | 1004.634
2011-07-20 03:00 | 900.0718 | 484.9707 | 6189.8652 | 9.9139 |  |  | 117.7456 | 80903.8984 | 1 | 80903.8984 | 16.1789 | 16.6285 | 1 | 1 | 1 | 1 | 102.6493 | 1004.648
2011-07-20 04:00 | 900.0231 | 486.3235 | 6179.8711 | 9.877 |  |  | 118.3381 | 81109.8984 | 1 | 81109.8984 | 16.2411 | 16.6017 | 1 | 1 | 1 | 1 | 102.6108 | 1004.755
2011-07-20 05:00 | 900.137 | 486.3714 | 6119.375 | 9.7921 |  |  | 118.2837 | 81087.1875 | 1 | 81087.1875 | 16.435 | 16.4392 | 1 | 1 | 1 | 1 | 102.5957 | 1004.912
2011-07-20 06:00 | 899.8407 | 484.7153 | 6140.4409 | 9.8575 |  |  | 117.5691 | 80818.6562 | 1 | 80818.6562 | 16.4297 | 16.4957 | 1 | 1 | 0.72278 | 1 | 102.7288 | 1004.885
2011-07-20 07:00 | 900.0313 | 481.4545 | 6118.2378 | 9.883 |  |  | 115.6259 | 80299.4922 | 1 | 80299.4922 | 16.1164 | 16.4361 | 1 | 1 | 0.955 | 1 | 102.9837 | 1005.191
2011-07-20 08:00 | 900.004 | 480.893 | 6111.1001 | 9.8771 |  |  | 115.0088 | 80207.9766 | 1 | 80207.9766 | 15.9485 | 16.4169 | 1 | 1 | 0.57167 | 1 | 103.1041 | 1005.22
2011-07-20 09:00 | 900.0719 | 479.1852 | 6061.3472 | 9.8514 |  |  | 113.6716 | 79957.2891 | 1 | 79957.2891 | 15.6264 | 16.2833 | 1 | 1 | 1 | 1 | 103.2707 | 1005.138
2011-07-20 10:00 | 899.9782 | 476.1857 | 5996.186 | 9.821 |  |  | 111.1901 | 79409.6719 | 1 | 79409.6719 | 15.0504 | 16.1082 | 1 | 1 | 0.81 | 1 | 103.1035 | 1004.477
2011-07-20 11:00 | 900.0826 | 473.9294 | 5915.2021 | 9.7728 |  |  | 108.8017 | 78921.3906 | 1 | 78921.3906 | 15.4266 | 15.8907 | 1 | 1 | 1 | 1 | 102.3313 | 1004.058
2011-07-20 12:00 | 900.0385 | 473.2087 | 5894.6611 | 9.7623 |  |  | 109.6035 | 78727.5625 | 1 | 78727.5625 | 15.6274 | 15.8355 | 1 | 1 | 1 | 1 | 101.8745 | 1004.064
2011-07-20 13:00 | 899.9941 | 472.8823 | 5893.7329 | 9.7624 |  |  | 110.05 | 78692.3438 | 1 | 78692.3438 | 15.9842 | 15.833 | 1 | 1 | 1 | 1 | 101.9904 | 1004.273
2011-07-20 14:00 | 899.9641 | 472.3469 | 5889.625 | 9.7635 |  |  | 108.6004 | 78674.8438 | 1 | 78674.8438 | 16.3556 | 15.822 | 1 | 1 | 1 | 1 | 101.9507 | 1004.207
2011-07-20 15:00 | 899.9855 | 472.7345 | 5930.7192 | 9.786 |  |  | 108.8654 | 78821.6094 | 1 | 78821.6094 | 17.0324 | 15.9324 | 1 | 1 | 1 | 1 | 102.1926 | 1004.16
2011-07-20 16:00 | 899.9941 | 471.166 | 5914.0278 | 9.7796 |  |  | 108.0006 | 78694.2812 | 1 | 78694.2812 | 15.6378 | 15.8875 | 1 | 1 | 1 | 1 | 102.4309 | 1004.249
2011-07-20 17:00 | 899.9775 | 471.0034 | 5902.2759 | 9.7669 |  |  | 107.2651 | 78661.0703 | 1 | 78661.0703 | 15.4422 | 15.8559 | 1 | 1 | 1 | 1 | 102.3754 | 1004.065
2011-07-20 18:00 | 900.0214 | 472.2687 | 5918.2612 | 9.7722 |  |  | 107.5684 | 78814.3828 | 1 | 78814.3828 | 15.4926 | 15.8989 | 1 | 1 | 1 | 1 | 102.2269 | 1003.899
2011-07-20 19:00 | 899.9718 | 473.6485 | 5944.4028 | 9.7857 |  |  | 108.5341 | 78946.4766 | 1 | 78946.4766 | 15.5475 | 15.9691 | 1 | 1 | 1 | 1 | 102.3002 | 1003.889
2011-07-20 20:00 | 899.9392 | 474.5528 | 5969.2402 | 9.7986 |  |  | 109.237 | 79072.7812 | 1 | 79072.7812 | 15.8096 | 16.0358 | 1 | 1 | 1 | 1 | 102.3898 | 1004.021
2011-07-20 21:00 | 899.9752 | 477.6851 | 6032.7192 | 9.8297 |  |  | 111.5484 | 79605.7109 | 1 | 79605.7109 | 15.5707 | 16.2064 | 1 | 1 | 1 | 1 | 102.5718 | 1004.295
2011-07-20 22:00 | 899.9709 | 480.7561 | 6093.2529 | 9.8594 |  |  | 113.6513 | 80098.0938 | 1 | 80098.0938 | 15.8885 | 16.369 | 1 | 1 | 1 | 1 | 102.5935 | 1004.493
2011-07-20 23:00 | 899.9542 | 482.7924 | 6128.8081 | 9.8759 |  |  | 114.9354 | 80437.9688 | 1 | 80437.9688 | 16.0938 | 16.4645 | 1 | 1 | 1 | 1 | 102.4811 | 1004.596
2011-07-21 | 900.0179 | 486.2241 | 6169.23 | 9.8774 |  |  | 115.942 | 80810.8516 | 1 | 80810.8516 | 16.0921 | 16.5731 | 1 | 1 | 1 | 1 | 102.0703 | 1004.61
2011-07-21 01:00 | 900.0262 | 488.4544 | 6188.0439 | 9.8757 |  |  | 116.3525 | 81179.6797 | 1 | 81179.6797 | 16.2878 | 16.6236 | 1 | 1 | 1 | 1 | 102.0415 | 1004.029
2011-07-21 02:00 | 900.0328 | 488.5565 | 6174.0679 | 9.8542 |  |  | 116.565 | 81220.9766 | 1 | 81220.9766 | 16.5231 | 16.5861 | 1 | 1 | 1 | 1 | 102.013 | 1003.778
2011-07-21 03:00 | 900.1709 | 489.5305 | 6105.1558 | 9.7424 |  |  | 116.5247 | 81343.0469 | 1 | 81343.0469 | 16.5129 | 16.401 | 1 | 1 | 1 | 1 | 101.8377 | 1003.578
2011-07-21 04:00 | 900.0236 | 489.9114 | 6103.4502 | 9.7327 |  |  | 116.7384 | 81406.9062 | 1 | 81406.9062 | 16.7274 | 16.3964 | 1 | 1 | 1 | 1 | 101.5235 | 1003.274
2011-07-21 05:00 | 900.0279 | 490.9566 | 6099.5601 | 9.7047 |  |  | 116.4105 | 81369.2188 | 1 | 81369.2188 | 16.7113 | 16.3859 | 1 | 1 | 1 | 1 | 101.1125 | 1003.244
2011-07-21 06:00 | 900.0673 | 491.6127 | 6095.0269 | 9.6923 |  |  | 116.0657 | 81339.2969 | 1 | 81339.2969 | 16.4002 | 16.3737 | 1 | 1 | 0.72278 | 1 | 100.6691 | 1003.095
2011-07-21 07:00 | 899.7585 | 490.8721 | 6166.1851 | 9.8105 |  |  | 115.8918 | 81292.7578 | 1 | 81292.7578 | 16.1987 | 16.5649 | 1 | 1 | 1 | 1 | 100.7231 | 1002.74
2011-07-21 08:00 | 900.0273 | 489.7394 | 6142.3071 | 9.8033 |  |  | 114.686 | 81122.3516 | 1 | 81122.3516 | 15.7988 | 16.5008 | 1 | 1 | 1 | 1 | 100.8511 | 1002.472
2011-07-21 09:00 | 900.0013 | 489.0432 | 6124.6899 | 9.7925 |  |  | 113.8713 | 80989.9766 | 1 | 80989.9766 | 16.1067 | 16.4534 | 1 | 1 | 1 | 1 | 101.0025 | 1002.982
2011-07-21 10:00 | 900.0308 | 489.08 | 6130.561 | 9.7969 |  |  | 114.1419 | 80993.8281 | 1 | 80993.8281 | 16.0445 | 16.4692 | 1 | 1 | 1 | 1 | 101.1371 | 1003.136
2011-07-21 11:00 | 900.0291 | 488.7266 | 6119.0161 | 9.7891 |  |  | 114.1742 | 80982.2969 | 1 | 80982.2969 | 16.276 | 16.4382 | 1 | 1 | 1 | 1 | 101.3448 | 1002.729
2011-07-21 12:00 | 900.0048 | 486.2265 | 6062.894 | 9.7649 |  |  | 111.9752 | 80676.8281 | 1 | 80676.8281 | 15.8437 | 16.2874 | 1 | 1 | 1 | 1 | 101.1907 | 1002.117
2011-07-21 13:00 | 899.9684 | 481.6006 | 6013.356 | 9.7705 |  |  | 110.5836 | 80140.5625 | 1 | 80140.5625 | 15.5187 | 16.1543 | 1 | 1 | 1 | 1 | 101.2586 | 1001.771
2011-07-21 14:00 | 900.0055 | 481.6035 | 6012.4009 | 9.7683 |  |  | 110.5958 | 80122.8438 | 1 | 80122.8438 | 15.5069 | 16.1518 | 1 | 1 | 1 | 1 | 101.412 | 1001.665
2011-07-21 15:00 | 899.9982 | 481.9 | 6019.396 | 9.772 |  |  | 111.1159 | 80122.3984 | 1 | 80122.3984 | 16.239 | 16.1706 | 1 | 1 | 1 | 1 | 101.4826 | 1001.777
2011-07-21 16:00 | 900.0269 | 481.9876 | 6020.0718 | 9.773 |  |  | 110.7105 | 80151.3906 | 1 | 80151.3906 | 16.0657 | 16.1724 | 1 | 1 | 1 | 1 | 101.5125 | 1001.613
2011-07-21 17:00 | 899.9395 | 482.905 | 6042.415 | 9.7825 |  |  | 111.4733 | 80301 | 1 | 80301 | 16.0013 | 16.2324 | 1 | 1 | 1 | 1 | 101.1996 | 1001.428
2011-07-21 18:00 | 900.0306 | 483.5022 | 6052.9668 | 9.789 |  |  | 111.6528 | 80395.2109 | 1 | 80395.2109 | 15.8587 | 16.2608 | 1 | 1 | 1 | 1 | 101.1575 | 1001.498
2011-07-21 19:00 | 900.0006 | 486.9205 | 6092.8662 | 9.785 |  |  | 112.5254 | 80676.9531 | 1 | 80676.9531 | 15.9328 | 16.3679 | 1 | 1 | 1 | 1 | 100.722 | 1001.857
2011-07-21 20:00 | 900.0142 | 487.9892 | 6109.4209 | 9.7878 |  |  | 113.4857 | 80753.9531 | 1 | 80753.9531 | 16.3695 | 16.4124 | 1 | 1 | 1 | 1 | 100.65 | 1002.474
2011-07-21 21:00 | 899.9766 | 488.3737 | 6122.1431 | 9.7985 |  |  | 113.8587 | 80796.1016 | 1 | 80796.1016 | 15.8964 | 16.4466 | 1 | 1 | 1 | 1 | 100.8398 | 1002.44
2011-07-21 22:00 | 900.0017 | 490.4789 | 6148.1162 | 9.7954 |  |  | 114.634 | 81044.6328 | 1 | 81044.6328 | 16.4728 | 16.5164 | 1 | 1 | 1 | 1 | 100.5523 | 1002.23
2011-07-21 23:00 | 900.0394 | 492.4811 | 6159.8252 | 9.7831 |  |  | 114.7952 | 81254.2266 | 1 | 81254.2266 | 16.9394 | 16.5478 | 1 | 1 | 1 | 1 | 100.0728 | 1001.847
2011-07-22 | 900.007 | 492.5258 | 6176.0449 | 9.7883 |  |  | 115.7281 | 81315.2188 | 1 | 81315.2188 | 16.924 | 16.5914 | 1 | 1 | 1 | 1 | 99.9546 | 1001.712
2011-07-22 01:00 | 899.9999 | 492.3755 | 6181.0098 | 9.7915 |  |  | 115.9547 | 81349.5469 | 1 | 81349.5469 | 16.1265 | 16.6047 | 1 | 1 | 1 | 1 | 100.0472 | 1001.469
2011-07-22 02:00 | 899.9363 | 492.7814 | 6192.188 | 9.7989 |  |  | 116.6391 | 81329.0469 | 1 | 81329.0469 | 15.711 | 16.6348 | 1 | 1 | 1 | 1 | 100.1492 | 1001.513
2011-07-22 03:00 | 900.0375 | 493.6875 | 6209.7988 | 9.8106 |  |  | 117.1781 | 81421.6328 | 1 | 81421.6328 | 15.7573 | 16.6821 | 1 | 1 | 1 | 1 | 100.1198 | 1001.394
2011-07-22 04:00 | 900.0294 | 495.2005 | 6223.1582 | 9.8083 |  |  | 117.4264 | 81585.6328 | 1 | 81585.6328 | 15.9165 | 16.718 | 1 | 1 | 1 | 1 | 99.9187 | 1000.686
2011-07-22 05:00 | 899.9772 | 496.2562 | 6232.418 | 9.8009 |  |  | 117.7718 | 81715.6562 | 1 | 81715.6562 | 16.5429 | 16.7428 | 1 | 1 | 1 | 1 | 99.6025 | 1000.109
2011-07-22 06:00 | 900.0085 | 496.1735 | 6228.3608 | 9.796 |  |  | 117.7622 | 81520.2266 | 1 | 81520.2266 | 16.3719 | 16.7319 | 1 | 1 | 0.72278 | 1 | 98.7702 | 1000.649
2011-07-22 07:00 | 900.0783 | 498.785 | 6220.709 | 9.7728 |  |  | 118.2932 | 81515.3516 | 1 | 81515.3516 | 15.4357 | 16.7114 | 1 | 1 | 1 | 1 | 97.8818 | 1000.506
2011-07-22 08:00 | 899.9291 | 495.1126 | 6187.292 | 9.7745 |  |  | 115.9879 | 81319.3438 | 1 | 81319.3438 | 16.1424 | 16.6216 | 1 | 1 | 1 | 1 | 99.4554 | 1000.163
2011-07-22 09:00 | 900.0184 | 494.5535 | 6190.3608 | 9.784 |  |  | 113.7019 | 81380.8828 | 1 | 81380.8828 | 16.3647 | 16.6299 | 1 | 1 | 1 | 1 | 99.8195 | 999.6842
2011-07-22 10:00 | 900.0149 | 493.9266 | 6177.3618 | 9.7785 |  |  | 113.6391 | 81403.5625 | 1 | 81403.5625 | 16.4858 | 16.5949 | 1 | 1 | 1 | 1 | 100.2192 | 999.0767
2011-07-22 11:00 | 899.9765 | 490.556 | 6136.3931 | 9.7855 |  |  | 112.7087 | 81140.7031 | 1 | 81140.7031 | 15.7546 | 16.4849 | 1 | 1 | 1 | 1 | 101.0848 | 998.4734
2011-07-22 12:00 | 899.9566 | 486.1421 | 6103.1709 | 9.8048 |  |  | 112.2478 | 80718.1328 | 1 | 80718.1328 | 16.7852 | 16.3956 | 1 | 1 | 1 | 1 | 102.0088 | 998.4406
2011-07-22 13:00 | 900.0378 | 484.4715 | 6089.875 | 9.8096 |  |  | 111.8102 | 80524.1484 | 1 | 80524.1484 | 14.765 | 16.3599 | 1 | 1 | 1 | 1 | 102.2964 | 998.3992
2011-07-22 14:00 | 900.0115 | 484.1676 | 6071.1631 | 9.8027 |  |  | 111.2124 | 80363.1719 | 1 | 80363.1719 | 15.7684 | 16.3096 | 1 | 1 | 1 | 1 | 102.1422 | 998.1431
2011-07-22 15:00 | 899.8855 | 474.3242 | 5983.4609 | 9.8444 |  |  | 109.6304 | 79471.8281 | 1 | 79471.8281 | 16.698 | 16.074 | 1 | 1 | 1 | 1 | 103.2723 | 997.5568
2011-07-22 16:00 | 900.0249 | 470.1759 | 5972.5981 | 9.861 |  |  | 109.0573 | 79032.5469 | 1 | 79032.5469 | 17.2855 | 16.0449 | 1 | 1 | 1 | 1 | 104.0071 | 997.2197
2011-07-22 17:00 | 900.0316 | 469.3063 | 5969 | 9.8584 |  |  | 108.9032 | 79005.3672 | 1 | 79005.3672 | 16.2655 | 16.0352 | 1 | 1 | 1 | 1 | 103.9791 | 996.8745
2011-07-22 18:00 | 899.954 | 469.965 | 5984.0571 | 9.8628 |  |  | 109.4445 | 79103.7109 | 1 | 79103.7109 | 16.3956 | 16.0756 | 1 | 1 | 1 | 1 | 103.7679 | 997.1088
2011-07-22 19:00 | 900.0068 | 471.3863 | 6002.6201 | 9.8684 |  |  | 110.3048 | 79285.2109 | 1 | 79285.2109 | 16.4329 | 16.1255 | 1 | 1 | 1 | 1 | 103.6564 | 997.6548
2011-07-22 20:00 | 899.9824 | 471.457 | 6018.127 | 9.8791 |  |  | 111.0795 | 79395.5781 | 1 | 79395.5781 | 15.5521 | 16.1672 | 1 | 1 | 1 | 1 | 103.6679 | 997.7982
2011-07-22 21:00 | 900.007 | 472.0922 | 6022.811 | 9.8817 |  |  | 111.2923 | 79450.6328 | 1 | 79450.6328 | 15.6092 | 16.1797 | 1 | 1 | 1 | 1 | 103.7873 | 998.2012
2011-07-22 22:00 | 899.9964 | 472.1846 | 6027.7539 | 9.8862 |  |  | 111.4906 | 79467.0781 | 1 | 79467.0781 | 15.1773 | 16.193 | 1 | 1 | 1 | 1 | 103.8221 | 997.941
2011-07-22 23:00 | 899.9899 | 472.523 | 6032.2881 | 9.8864 |  |  | 111.5324 | 79554.1172 | 1 | 79554.1172 | 15.0201 | 16.2052 | 1 | 1 | 1 | 1 | 103.7157 | 997.4768
2011-07-23 | 899.9882 | 472.8238 | 6031.1211 | 9.8838 |  |  | 111.376 | 79626.6328 | 1 | 79626.6328 | 15.1601 | 16.2021 | 1 | 1 | 1 | 1 | 103.6145 | 996.7454
2011-07-23 01:00 | 900.0136 | 473.0407 | 6038.2632 | 9.8923 |  |  | 111.6208 | 79692.0469 | 1 | 79692.0469 | 15.8609 | 16.2213 | 1 | 1 | 1 | 1 | 103.3876 | 996.2552
2011-07-23 02:00 | 899.9802 | 472.6741 | 6027.5972 | 9.8891 |  |  | 111.1048 | 79611.4219 | 1 | 79611.4219 | 15.0376 | 16.1926 | 1 | 1 | 1 | 1 | 103.2885 | 995.7347
2011-07-23 03:00 | 899.9958 | 472.9411 | 6030.209 | 9.8891 |  |  | 111.0712 | 79678.2969 | 1 | 79678.2969 | 15.3311 | 16.1996 | 1 | 1 | 1 | 1 | 103.4913 | 995.4
2011-07-23 04:00 | 900.0421 | 473.2366 | 6034.5581 | 9.89 |  |  | 111.256 | 79734.5625 | 1 | 79734.5625 | 16.7631 | 16.2113 | 1 | 1 | 1 | 1 | 103.3504 | 994.8193
2011-07-23 05:00 | 899.979 | 473.155 | 6030.8418 | 9.8884 |  |  | 111.1021 | 79796.7031 | 1 | 79796.7031 | 15.7232 | 16.2013 | 1 | 1 | 1 | 1 | 103.3517 | 994.5147
2011-07-23 06:00 | 900.0477 | 472.7014 | 6020.5869 | 9.8847 |  |  | 111.0246 | 79705.6328 | 1 | 79705.6328 | 15.6844 | 16.1738 | 1 | 1 | 0.72222 | 1 | 103.4177 | 994.4093
2011-07-23 07:00 | 900.0058 | 472.5502 | 5995.4902 | 9.871 |  |  | 110.4346 | 79610.2031 | 1 | 79610.2031 | 14.2315 | 16.1064 | 1 | 1 | 1 | 1 | 103.6612 | 994.5968
2011-07-23 08:00 | 900.0272 | 472.1193 | 5956.7051 | 9.8546 |  |  | 109.3594 | 79423.8828 | 1 | 79423.8828 | 13.5284 | 16.0022 | 1 | 1 | 1 | 1 | 104.272 | 994.2105
2011-07-23 09:00 | 900.0112 | 471.2221 | 5925.7148 | 9.8407 |  |  | 108.5236 | 79173.5781 | 1 | 79173.5781 | 16.165 | 15.9189 | 1 | 1 | 1 | 1 | 104.5415 | 994.1917
2011-07-23 10:00 | 900.0025 | 470.0574 | 5910.0049 | 9.8314 |  |  | 108.4312 | 78971.8438 | 1 | 78971.8438 | 16.2665 | 15.8767 | 1 | 1 | 1 | 1 | 104.1424 | 994.3227
2011-07-23 11:00 | 899.975 | 470.1041 | 5910.6519 | 9.83 |  |  | 108.639 | 78870.1484 | 1 | 78870.1484 | 15.4618 | 15.8784 | 1 | 1 | 1 | 1 | 103.8364 | 994.9897
2011-07-23 12:00 | 900.0382 | 470.1138 | 5905.2192 | 9.8244 |  |  | 108.3496 | 78860.2266 | 1 | 78860.2266 | 16.0206 | 15.8638 | 1 | 1 | 1 | 1 | 103.8759 | 995.3071
2011-07-23 13:00 | 899.9932 | 468.4888 | 5879.8589 | 9.8177 |  |  | 107.368 | 78713.0781 | 1 | 78713.0781 | 16.2979 | 15.7957 | 1 | 1 | 1 | 1 | 103.9247 | 994.79
2011-07-23 14:00 | 900.1222 | 466.9679 | 5844.1382 | 9.7999 |  |  | 105.4251 | 78632.8438 | 1 | 78632.8438 | 15.7552 | 15.6998 | 1 | 1 | 1 | 1 | 103.6912 | 994.1925
2011-07-23 15:00 | 899.9747 | 465.7736 | 5818.3291 | 9.7793 |  |  | 104.2755 | 78561.2891 | 1 | 78561.2891 | 15.3649 | 15.6304 | 1 | 1 | 1 | 1 | 103.2694 | 993.3099
2011-07-23 16:00 | 899.9558 | 465.7542 | 5824.3301 | 9.7821 |  |  | 104.3731 | 78549.6719 | 1 | 78549.6719 | 16.2508 | 15.6465 | 1 | 1 | 1 | 1 | 103.0272 | 993.0641
2011-07-23 17:00 | 900.0229 | 465.8566 | 5830.3418 | 9.7854 |  |  | 104.5899 | 78491.5703 | 1 | 78491.5703 | 15.6528 | 15.6627 | 1 | 1 | 1 | 1 | 102.9419 | 994.0277
2011-07-23 18:00 | 899.9433 | 466.2902 | 5842.6548 | 9.7909 |  |  | 105.2107 | 78477.9062 | 1 | 78477.9062 | 15.8225 | 15.6958 | 1 | 1 | 1 | 1 | 102.9555 | 994.326
2011-07-23 19:00 | 899.9643 | 467.6401 | 5882.3481 | 9.8118 |  |  | 106.7206 | 78675.0703 | 1 | 78675.0703 | 15.823 | 15.8024 | 1 | 1 | 1 | 1 | 103.0979 | 994.4382
2011-07-23 20:00 | 899.9863 | 469.7721 | 5930.145 | 9.8346 |  |  | 108.1423 | 78933.1484 | 1 | 78933.1484 | 16.2365 | 15.9308 | 1 | 1 | 1 | 1 | 103.1931 | 995.0722
2011-07-23 21:00 | 899.9329 | 470.3264 | 5958.3198 | 9.8483 |  |  | 109.1162 | 79112.6328 | 1 | 79112.6328 | 16.7315 | 16.0065 | 1 | 1 | 1 | 1 | 103.2681 | 995.5373
2011-07-23 22:00 | 900.0463 | 472.344 | 5996.7012 | 9.8653 |  |  | 110.3307 | 79443.2266 | 1 | 79443.2266 | 15.6445 | 16.1096 | 1 | 1 | 1 | 1 | 103.0679 | 995.7999
2011-07-23 23:00 | 899.9904 | 473.6372 | 6006.123 | 9.8667 |  |  | 110.7731 | 79592.7969 | 1 | 79592.7969 | 15.1321 | 16.1349 | 1 | 1 | 1 | 1 | 103.0387 | 996.1016
2011-07-24 | 899.9399 | 475.8464 | 6034.5859 | 9.8768 |  |  | 111.2219 | 79811.2734 | 1 | 79811.2734 | 15.217 | 16.2114 | 1 | 1 | 1 | 1 | 102.8251 | 996.4401
2011-07-24 01:00 | 900.0281 | 477.2864 | 6050.2349 | 9.8858 |  |  | 111.9405 | 80095.25 | 1 | 80095.25 | 15.7562 | 16.2534 | 1 | 1 | 1 | 1 | 102.8888 | 996.1242
2011-07-24 02:00 | 899.9479 | 478.0813 | 6068.3481 | 9.892 |  |  | 112.578 | 80186.7578 | 1 | 80186.7578 | 16.2224 | 16.3021 | 1 | 1 | 1 | 1 | 102.7522 | 996.1439
2011-07-24 03:00 | 899.9954 | 479.4514 | 6104.5098 | 9.9089 |  |  | 113.8816 | 80453.7109 | 1 | 80453.7109 | 17.0745 | 16.3992 | 1 | 1 | 1 | 1 | 102.7583 | 996.0047
2011-07-24 04:00 | 900.0547 | 479.1578 | 6102.3481 | 9.9083 |  |  | 114.2463 | 80571.7812 | 1 | 80571.7812 | 16.7844 | 16.3934 | 1 | 1 | 1 | 1 | 103.0066 | 995.6096
2011-07-24 05:00 | 899.9433 | 478.4967 | 6095.4209 | 9.9041 |  |  | 113.9586 | 80531.7031 | 1 | 80531.7031 | 15.7324 | 16.3748 | 1 | 1 | 1 | 1 | 103.0182 | 995.3931
2011-07-24 06:00 | 900.2122 | 486.8013 | 6166.9702 | 9.8525 |  |  | 115.401 | 81145.9922 | 1 | 81145.9922 | 16.0479 | 16.567 | 1 | 1 | 0.72222 | 1 | 101.9106 | 995.5948
2011-07-24 07:00 | 900.0335 | 493.5434 | 6156.2559 | 9.7715 |  |  | 115.0041 | 81628.9219 | 1 | 81628.9219 | 16.1433 | 16.5382 | 1 | 1 | 1 | 1 | 100.0621 | 995.424
2011-07-24 08:00 | 899.8953 | 488.8659 | 6115.7681 | 9.7942 |  |  | 114.3605 | 81169.9062 | 1 | 81169.9062 | 16.4061 | 16.4295 | 1 | 1 | 1 | 1 | 100.4478 | 995.4313
2011-07-24 09:00 | 899.9639 | 488.1734 | 6126.2061 | 9.8054 |  |  | 114.8658 | 81091.8672 | 1 | 81091.8672 | 16.3175 | 16.4575 | 1 | 1 | 1 | 1 | 100.5947 | 995.7264
2011-07-24 10:00 | 899.9652 | 490.2259 | 6174.4692 | 9.825 |  |  | 116.4694 | 81164.6719 | 1 | 81164.6719 | 16.6994 | 16.5872 | 1 | 1 | 1 | 1 | 100.0014 | 997.3023
2011-07-24 11:00 | 900.1172 | 495.8155 | 6224.4282 | 9.7999 |  |  | 117.3113 | 81581.8672 | 1 | 81581.8672 | 16.5852 | 16.7214 | 1 | 1 | 1 | 1 | 99.1745 | 999.4042
2011-07-24 12:00 | 899.9525 | 493.7408 | 6175.2559 | 9.7841 |  |  | 116.0315 | 81382.1875 | 1 | 81382.1875 | 16.1904 | 16.5893 | 1 | 1 | 1 | 1 | 99.3046 | 999.9709
2011-07-24 13:00 | 900.0485 | 490.4493 | 6116.814 | 9.772 |  |  | 114.255 | 81079.4219 | 1 | 81079.4219 | 16.0699 | 16.4323 | 1 | 1 | 1 | 1 | 99.7861 | 1000.164
2011-07-24 14:00 | 899.9908 | 485.8516 | 6056.27 | 9.7671 |  |  | 112.1673 | 80575.6875 | 1 | 80575.6875 | 15.8047 | 16.2696 | 1 | 1 | 1 | 1 | 100.2068 | 1000.108
2011-07-24 15:00 | 899.9427 | 483.5216 | 6025.8481 | 9.7734 |  |  | 111.955 | 80381.2266 | 1 | 80381.2266 | 15.8811 | 16.1879 | 1 | 1 | 1 | 1 | 100.4519 | 1000.248
2011-07-24 16:00 | 899.9888 | 483.4357 | 6044.9219 | 9.7908 |  |  | 112.8707 | 80371.8594 | 1 | 80371.8594 | 16.1108 | 16.2391 | 1 | 1 | 1 | 1 | 100.6442 | 1001.148
2011-07-24 17:00 | 900.0172 | 484.4744 | 6069.0908 | 9.8014 |  |  | 113.3115 | 80486.7812 | 1 | 80486.7812 | 16.1549 | 16.3041 | 1 | 1 | 1 | 1 | 100.7215 | 1001.824
2011-07-24 18:00 | 899.9899 | 483.7166 | 6052.3701 | 9.7912 |  |  | 112.1669 | 80359.8828 | 1 | 80359.8828 | 16.1708 | 16.2592 | 1 | 1 | 1 | 1 | 100.8244 | 1001.986
2011-07-24 19:00 | 899.9571 | 486.1272 | 6107.3008 | 9.8191 |  |  | 113.6673 | 80687.7188 | 1 | 80687.7188 | 16.2153 | 16.4067 | 1 | 1 | 1 | 1 | 100.654 | 1002.441
2011-07-24 20:00 | 900.0295 | 487.5519 | 6147.0542 | 9.8391 |  |  | 115.4493 | 80882.0703 | 1 | 80882.0703 | 16.4043 | 16.5135 | 1 | 1 | 1 | 1 | 100.689 | 1003.348
2011-07-24 21:00 | 900.1666 | 488.2422 | 6109.8062 | 9.7598 |  |  | 116.1821 | 80939.6016 | 1 | 80939.6016 | 16.1901 | 16.4135 | 1 | 1 | 1 | 1 | 100.7635 | 1004.832
2011-07-24 22:00 | 900.0703 | 493.1888 | 6126.333 | 9.6983 |  |  | 119.1792 | 81548.3672 | 1 | 81548.3672 | 16.4779 | 16.4578 | 1 | 1 | 1 | 1 | 100.5531 | 1005.379
2011-07-24 23:00 | 899.9758 | 494.6477 | 6137.2632 | 9.6863 |  |  | 120.3328 | 81688.8672 | 1 | 81688.8672 | 16.2988 | 16.4872 | 1 | 1 | 1 | 1 | 100.5739 | 1006.077
2011-07-25 | 899.9515 | 494.6904 | 6143.1992 | 9.701 |  |  | 120.1016 | 81712.5469 | 1 | 81712.5469 | 16.3426 | 16.5032 | 1 | 1 | 1 | 1 | 100.6278 | 1005.596
2011-07-25 01:00 | 900.0047 | 494.2048 | 6143.686 | 9.7101 |  |  | 120.032 | 81621.3125 | 1 | 81621.3125 | 16.6073 | 16.5045 | 1 | 1 | 1 | 1 | 100.6575 | 1005.567
2011-07-25 02:00 | 899.9703 | 493.2688 | 6151.7012 | 9.7312 |  |  | 119.8439 | 81481.0625 | 1 | 81481.0625 | 16.4434 | 16.526 | 1 | 1 | 1 | 1 | 100.8463 | 1005.828
2011-07-25 03:00 | 900.0138 | 493.355 | 6156.1099 | 9.7375 |  |  | 119.3241 | 81457.9531 | 1 | 81457.9531 | 16.5296 | 16.5378 | 1 | 1 | 1 | 1 | 100.7666 | 1005.917
2011-07-25 04:00 | 899.75 | 493.2006 | 6217.5581 | 9.8212 |  |  | 120.6664 | 81501.1719 | 1 | 81501.1719 | 16.3755 | 16.7029 | 1 | 1 | 1 | 1 | 101.083 | 1005.733
2011-07-25 05:00 | 900.0489 | 492.8085 | 6242.4028 | 9.868 |  |  | 120.122 | 81528.6328 | 1 | 81528.6328 | 16.4773 | 16.7697 | 1 | 1 | 1 | 1 | 101.3401 | 1005.357
2011-07-25 06:00 | 900.0742 | 493.4747 | 6229.7881 | 9.842 |  |  | 119.4347 | 81460.2109 | 1 | 81460.2109 | 16.2629 | 16.7358 | 1 | 1 | 0.72222 | 1 | 101.0229 | 1005.118
2011-07-25 07:00 | 900.0106 | 493.7699 | 6215.7612 | 9.8273 |  |  | 118.9177 | 81422.9688 | 1 | 81422.9688 | 16.3985 | 16.6981 | 1 | 1 | 1 | 1 | 100.8608 | 1005.175
2011-07-25 08:00 | 899.9878 | 493.0966 | 6199.7568 | 9.8173 |  |  | 118.2741 | 81328.8672 | 1 | 81328.8672 | 16.2657 | 16.6551 | 1 | 1 | 1 | 1 | 100.9903 | 1005.345
2011-07-25 09:00 | 900.0227 | 491.7881 | 6171.5752 | 9.8037 |  |  | 117.5389 | 81160.1562 | 1 | 81160.1562 | 16.1962 | 16.5794 | 1 | 1 | 1 | 1 | 101.2108 | 1005.293
2011-07-25 10:00 | 900.0643 | 489.2578 | 6118.1392 | 9.781 |  |  | 115.8381 | 80864.2188 | 1 | 80864.2188 | 16.2177 | 16.4358 | 1 | 1 | 1 | 1 | 101.3201 | 1004.755
2011-07-25 11:00 | 899.9714 | 486.2551 | 6063.4692 | 9.7598 |  |  | 113.9805 | 80445.2734 | 1 | 80445.2734 | 15.7626 | 16.289 | 1 | 1 | 1 | 1 | 100.9139 | 1004.126
2011-07-25 12:00 | 899.9681 | 484.012 | 6034.2998 | 9.7658 |  |  | 113.286 | 80103.8906 | 1 | 80103.8906 | 15.4756 | 16.2106 | 1 | 1 | 1 | 1 | 100.7375 | 1004.249
2011-07-25 13:00 | 900.0084 | 483.5237 | 6037.416 | 9.7774 |  |  | 113.4789 | 80088.4062 | 1 | 80088.4062 | 15.4635 | 16.219 | 1 | 1 | 1 | 1 | 101.0314 | 1004.284
2011-07-25 14:00 | 900.0598 | 482.8477 | 6018.2349 | 9.7684 |  |  | 112.6377 | 80013.1562 | 1 | 80013.1562 | 16.0433 | 16.1675 | 1 | 1 | 1 | 1 | 101.1616 | 1003.934
2011-07-25 15:00 | 899.9213 | 481.06 | 5992.3931 | 9.7647 |  |  | 111.734 | 79885.0781 | 1 | 79885.0781 | 15.9881 | 16.098 | 1 | 1 | 1 | 1 | 101.3451 | 1003.593
2011-07-25 16:00 | 900.0323 | 479.599 | 5983.2988 | 9.7731 |  |  | 110.8468 | 79698.5781 | 1 | 79698.5781 | 15.7686 | 16.0736 | 1 | 1 | 1 | 1 | 101.5854 | 1003.56
2011-07-25 17:00 | 899.9575 | 480.0384 | 6000.959 | 9.781 |  |  | 111.4233 | 79708.9062 | 1 | 79708.9062 | 16.2395 | 16.121 | 1 | 1 | 1 | 1 | 101.6007 | 1004.129
2011-07-25 18:00 | 900.0022 | 480.3655 | 6017.896 | 9.7853 |  |  | 111.9541 | 79794.9688 | 1 | 79794.9688 | 17.177 | 16.1665 | 1 | 1 | 1 | 1 | 101.5993 | 1004.683
2011-07-25 19:00 | 899.9632 | 481.5706 | 6052.564 | 9.7974 |  |  | 113.1441 | 79971.5391 | 1 | 79971.5391 | 16.3683 | 16.2597 | 1 | 1 | 1 | 1 | 101.3869 | 1005.044
2011-07-25 20:00 | 899.9824 | 483.3637 | 6094.9761 | 9.8171 |  |  | 114.6364 | 80225.3203 | 1 | 80225.3203 | 15.7125 | 16.3736 | 1 | 1 | 1 | 1 | 101.4864 | 1005.887
2011-07-25 21:00 | 900.0002 | 485.8763 | 6138.4541 | 9.8386 |  |  | 116.3565 | 80555.3125 | 1 | 80555.3125 | 15.7705 | 16.4904 | 1 | 1 | 1 | 1 | 101.5767 | 1006.622
2011-07-25 22:00 | 899.972 | 487.2068 | 6157.1152 | 9.8455 |  |  | 117.1129 | 80701.0469 | 1 | 80701.0469 | 16.0993 | 16.5405 | 1 | 1 | 1 | 1 | 101.7286 | 1007.13
2011-07-25 23:00 | 900.0046 | 488.1815 | 6169.4712 | 9.8476 |  |  | 117.7504 | 80819.4375 | 1 | 80819.4375 | 16.1989 | 16.5737 | 1 | 1 | 1 | 1 | 101.9436 | 1007.307
2011-07-26 | 899.9728 | 490.0178 | 6203.1499 | 9.8644 |  |  | 119.0261 | 81144.9766 | 1 | 81144.9766 | 16.2674 | 16.6642 | 1 | 1 | 1 | 1 | 102.3765 | 1007.475
2011-07-26 01:00 | 900.0394 | 492.2234 | 6225.0479 | 9.8616 |  |  | 120.3838 | 81338.6562 | 1 | 81338.6562 | 16.3228 | 16.723 | 1 | 1 | 1 | 1 | 102.0818 | 1007.393
2011-07-26 02:00 | 900.2159 | 494.5296 | 6156.7061 | 9.7191 |  |  | 120.7193 | 81577.8438 | 1 | 81577.8438 | 16.6573 | 16.5394 | 1 | 1 | 1 | 1 | 101.7407 | 1007.568
2011-07-26 03:00 | 900.0466 | 496.5381 | 6161.4561 | 9.6993 |  |  | 122.3756 | 81845.2109 | 1 | 81845.2109 | 16.5239 | 16.5522 | 1 | 1 | 1 | 1 | 101.3442 | 1007.636
2011-07-26 04:00 | 900.0101 | 495.1155 | 6137.1152 | 9.687 |  |  | 122.2216 | 81695.5781 | 1 | 81695.5781 | 16.4321 | 16.4868 | 1 | 1 | 1 | 1 | 101.5467 | 1007.561
2011-07-26 05:00 | 899.9742 | 495.2333 | 6139.6738 | 9.6882 |  |  | 122.2924 | 81653.25 | 1 | 81653.25 | 16.7839 | 16.4937 | 1 | 1 | 1 | 1 | 101.6004 | 1007.92
2011-07-26 06:00 | 899.8127 | 497.7802 | 6211.7861 | 9.74 |  |  | 122.5525 | 81779.4609 | 1 | 81779.4609 | 16.5021 | 16.6874 | 1 | 1 | 0.72222 | 1 | 101.3353 | 1008.027
2011-07-26 07:00 | 900.0354 | 499.4171 | 6266.4229 | 9.8033 |  |  | 121.9762 | 81817.1484 | 1 | 81817.1484 | 16.673 | 16.8342 | 1 | 1 | 1 | 1 | 100.6781 | 1008.389
2011-07-26 08:00 | 900.0233 | 498.2362 | 6238.2402 | 9.789 |  |  | 121.1934 | 81675.1719 | 1 | 81675.1719 | 16.4374 | 16.7585 | 1 | 1 | 1 | 1 | 100.7575 | 1008.556
2011-07-26 09:00 | 900.0161 | 494.7906 | 6180.1982 | 9.7748 |  |  | 119.5256 | 81302.0469 | 1 | 81302.0469 | 16.0949 | 16.6026 | 1 | 1 | 1 | 1 | 101.0882 | 1008.809
2011-07-26 10:00 | 899.9533 | 489.3391 | 6088.1621 | 9.7609 |  |  | 116.604 | 80713.9688 | 1 | 80713.9688 | 15.5721 | 16.3553 | 1 | 1 | 1 | 1 | 101.6998 | 1008.636
2011-07-26 11:00 | 900.0372 | 484.4788 | 6017.6948 | 9.7588 |  |  | 114.228 | 80184.0625 | 1 | 80184.0625 | 14.8237 | 16.166 | 1 | 1 | 1 | 1 | 102.3383 | 1008.341
2011-07-26 12:00 | 900.0309 | 481.0814 | 5978.335 | 9.7619 |  |  | 113.661 | 79724.0469 | 1 | 79724.0469 | 15.5634 | 16.0603 | 1 | 1 | 1 | 1 | 102.7889 | 1008.116
2011-07-26 13:00 | 900.0142 | 475.3026 | 5908.4888 | 9.7592 |  |  | 111.9605 | 79038.5703 | 1 | 79038.5703 | 15.8084 | 15.8726 | 1 | 1 | 1 | 1 | 103.3075 | 1007.653
2011-07-26 14:00 | 899.8713 | 470.9356 | 5885.355 | 9.7785 |  |  | 110.3379 | 78529.5234 | 1 | 78529.5234 | 16.1852 | 15.8105 | 1 | 1 | 1 | 1 | 103.6229 | 1008.194
2011-07-26 15:00 | 899.9643 | 472.2776 | 5942.5459 | 9.817 |  |  | 111.5204 | 78678.8672 | 1 | 78678.8672 | 16.0888 | 15.9641 | 1 | 1 | 1 | 1 | 103.9007 | 1009.131
2011-07-26 16:00 | 900.0286 | 479.1723 | 6045.0439 | 9.8218 |  |  | 114.9995 | 79385.7812 | 1 | 79385.7812 | 16.7189 | 16.2395 | 1 | 1 | 1 | 1 | 103.3924 | 1010.063
2011-07-26 17:00 | 900.0824 | 481.8061 | 6064.4849 | 9.7953 |  |  | 115.5497 | 79777.7031 | 1 | 79777.7031 | 17.1877 | 16.2917 | 1 | 1 | 1 | 1 | 102.8673 | 1010.238
2011-07-26 18:00 | 900.0015 | 486.678 | 6084.083 | 9.7619 |  |  | 115.7853 | 80278.6562 | 1 | 80278.6562 | 15.9026 | 16.3443 | 1 | 1 | 1 | 1 | 101.781 | 1010.397
2011-07-26 19:00 | 899.9899 | 483.3712 | 6036.8208 | 9.7592 |  |  | 114.47 | 79910.8438 | 1 | 79910.8438 | 15.4881 | 16.2174 | 1 | 1 | 1 | 1 | 101.9821 | 1010.583
2011-07-26 20:00 | 899.9935 | 480.5178 | 6030.916 | 9.7835 |  |  | 114.4681 | 79567.4297 | 1 | 79567.4297 | 15.2931 | 16.2015 | 1 | 1 | 1 | 1 | 102.8314 | 1010.86
2011-07-26 21:00 | 899.9689 | 485.0234 | 6101.6919 | 9.7992 |  |  | 116.8246 | 80074.1719 | 1 | 80074.1719 | 15.5521 | 16.3917 | 1 | 1 | 1 | 1 | 102.8781 | 1011.382
2011-07-26 22:00 | 899.9944 | 491.5369 | 6178.4961 | 9.8061 |  |  | 119.4341 | 80786.3906 | 1 | 80786.3906 | 16.3253 | 16.598 | 1 | 1 | 1 | 1 | 102.3577 | 1011.833
2011-07-26 23:00 | 899.9742 | 494.6637 | 6219.6279 | 9.8181 |  |  | 120.9856 | 81159.2969 | 1 | 81159.2969 | 16.3097 | 16.7085 | 1 | 1 | 1 | 1 | 102.296 | 1012.4
2011-07-27 | 900.0329 | 497.2142 | 6256.5098 | 9.8238 |  |  | 122.4647 | 81410.1719 | 1 | 81410.1719 | 16.6662 | 16.8076 | 1 | 1 | 1 | 1 | 101.9725 | 1012.914
2011-07-27 01:00 | 900.007 | 499.2958 | 6283.71 | 9.8227 |  |  | 123.3339 | 81689.7031 | 1 | 81689.7031 | 17.0169 | 16.8806 | 1 | 1 | 1 | 1 | 101.6608 | 1012.917
2011-07-27 02:00 | 899.9565 | 501.8769 | 6313.5991 | 9.821 |  |  | 124.4509 | 81958.7969 | 1 | 81958.7969 | 16.7106 | 16.9609 | 1 | 1 | 1 | 1 | 101.0431 | 1013.153
2011-07-27 03:00 | 900.2354 | 502.6266 | 6293.0889 | 9.778 |  |  | 124.5762 | 82068.7188 | 1 | 82068.7188 | 17.0687 | 16.9058 | 1 | 1 | 1 | 1 | 100.841 | 1013.333
2011-07-27 04:00 | 900.0325 | 503.7082 | 6239.4561 | 9.6842 |  |  | 125.6009 | 82168.3516 | 1 | 82168.3516 | 16.6792 | 16.7617 | 1 | 1 | 1 | 1 | 100.6833 | 1013.414
2011-07-27 05:00 | 900.0506 | 503.3447 | 6220.3428 | 9.6664 |  |  | 125.3616 | 82113.4688 | 1 | 82113.4688 | 16.4855 | 16.7104 | 1 | 1 | 1 | 1 | 100.5885 | 1013.942
2011-07-27 06:00 | 899.8906 | 502.0515 | 6226.7271 | 9.6941 |  |  | 124.9364 | 81955.1328 | 1 | 81955.1328 | 16.9087 | 16.7275 | 1 | 1 | 0.72222 | 1 | 100.7189 | 1014.08
2011-07-27 07:00 | 899.9232 | 499.4095 | 6264.2891 | 9.7976 |  |  | 123.6371 | 81588.1172 | 1 | 81588.1172 | 16.0332 | 16.8285 | 1 | 1 | 1 | 1 | 101.1137 | 1014.217
2011-07-27 08:00 | 899.966 | 495.3145 | 6179.7998 | 9.7696 |  |  | 120.7533 | 81057.0469 | 1 | 81057.0469 | 15.6976 | 16.6015 | 1 | 1 | 1 | 1 | 101.8047 | 1014.623
2011-07-27 09:00 | 900.0174 | 487.6035 | 6085.043 | 9.7757 |  |  | 117.521 | 80209.2734 | 1 | 80209.2734 | 15.5349 | 16.3469 | 1 | 1 | 1 | 1 | 102.9692 | 1014.448
2011-07-27 10:00 | 899.9987 | 483.2869 | 6025.8799 | 9.7716 |  |  | 115.5575 | 79765.3438 | 1 | 79765.3438 | 16.2089 | 16.188 | 1 | 1 | 1 | 1 | 103.5096 | 1013.858
2011-07-27 11:00 | 899.9676 | 477.3553 | 5954.9912 | 9.7746 |  |  | 113.6674 | 79074.7266 | 1 | 79074.7266 | 16.0423 | 15.9976 | 1 | 1 | 1 | 1 | 104.0808 | 1013.27
2011-07-27 12:00 | 900.0601 | 472.3877 | 5914.0332 | 9.7808 |  |  | 111.9713 | 78562.25 | 1 | 78562.25 | 15.8642 | 15.8875 | 1 | 1 | 1 | 1 | 104.5528 | 1012.987
2011-07-27 13:00 | 899.9288 | 466.0795 | 5831.5518 | 9.7785 |  |  | 109.4138 | 77947.2734 | 1 | 77947.2734 | 15.9631 | 15.6659 | 1 | 1 | 1 | 1 | 105.1574 | 1012.726
2011-07-27 14:00 | 899.9837 | 464.5689 | 5827.6899 | 9.7841 |  |  | 108.7865 | 77863.4609 | 1 | 77863.4609 | 16.7086 | 15.6556 | 1 | 1 | 1 | 1 | 105.3232 | 1012.077
2011-07-27 15:00 | 900.0323 | 464.9167 | 5851.9482 | 9.7967 |  |  | 109.6222 | 77902.5078 | 1 | 77902.5078 | 16.1902 | 15.7207 | 1 | 1 | 1 | 1 | 105.0695 | 1012.243
2011-07-27 16:00 | 900.0066 | 464.7007 | 5849.3472 | 9.7976 |  |  | 109.2848 | 78005.25 | 1 | 78005.25 | 15.7458 | 15.7138 | 1 | 1 | 1 | 1 | 104.9796 | 1011.311
2011-07-27 17:00 | 899.9836 | 463.7806 | 5838.8652 | 9.7944 |  |  | 108.9408 | 77843.5234 | 1 | 77843.5234 | 15.4138 | 15.6856 | 1 | 1 | 1 | 1 | 105.0137 | 1011.825
2011-07-27 18:00 | 899.9724 | 464.646 | 5859.354 | 9.8018 |  |  | 109.2838 | 77872.0703 | 1 | 77872.0703 | 15.4805 | 15.7406 | 1 | 1 | 1 | 1 | 104.9221 | 1012.135
2011-07-27 19:00 | 900.0472 | 467.6999 | 5889.793 | 9.7977 |  |  | 110.5345 | 78164.9766 | 1 | 78164.9766 | 15.5714 | 15.8224 | 1 | 1 | 1 | 1 | 104.6113 | 1012.455
2011-07-27 20:00 | 899.9728 | 469.0003 | 5907.9961 | 9.794 |  |  | 110.6558 | 78254.2812 | 1 | 78254.2812 | 15.2008 | 15.8713 | 1 | 1 | 1 | 1 | 104.5146 | 1012.588
2011-07-27 21:00 | 900.0239 | 474.5985 | 5983.6621 | 9.796 |  |  | 113.0121 | 78840.6328 | 1 | 78840.6328 | 15.6739 | 16.0746 | 1 | 1 | 1 | 1 | 104.0014 | 1013.021
2011-07-27 22:00 | 900.0605 | 484.4364 | 6087.8701 | 9.7876 |  |  | 116.4746 | 79978.4219 | 1 | 79978.4219 | 16.346 | 16.3545 | 1 | 1 | 1 | 1 | 102.8129 | 1013.428
2011-07-27 23:00 | 899.8907 | 489.5641 | 6160.897 | 9.8034 |  |  | 119.1738 | 80567.2266 | 1 | 80567.2266 | 16.4355 | 16.5507 | 1 | 1 | 1 | 1 | 102.4649 | 1013.779
2011-07-28 | 900.0017 | 490.9962 | 6182.708 | 9.8136 |  |  | 119.9367 | 80715.9688 | 1 | 80715.9688 | 16.3658 | 16.6093 | 1 | 1 | 1 | 1 | 102.0994 | 1014.078
2011-07-28 01:00 | 900.0336 | 493.7882 | 6206.5918 | 9.8028 |  |  | 120.6064 | 80989.0078 | 1 | 80989.0078 | 15.945 | 16.6735 | 1 | 1 | 1 | 1 | 101.6561 | 1014.014
2011-07-28 02:00 | 900.0145 | 495.3191 | 6208.3032 | 9.7907 |  |  | 120.7573 | 81103.0469 | 1 | 81103.0469 | 15.5686 | 16.6781 | 1 | 1 | 1 | 1 | 101.3385 | 1013.902
2011-07-28 03:00 | 899.9981 | 496.6428 | 6228.9209 | 9.7972 |  |  | 121.5703 | 81233.4609 | 1 | 81233.4609 | 16.7645 | 16.7334 | 1 | 1 | 1 | 1 | 101.1902 | 1013.772
2011-07-28 04:00 | 899.9846 | 497.7007 | 6255.332 | 9.8104 |  |  | 122.4319 | 81427.7734 | 1 | 81427.7734 | 16.8752 | 16.8044 | 1 | 1 | 1 | 1 | 101.0075 | 1013.671
2011-07-28 05:00 | 899.954 | 497.4854 | 6253.813 | 9.8099 |  |  | 122.5254 | 81442.9062 | 1 | 81442.9062 | 16.6279 | 16.8003 | 1 | 1 | 1 | 1 | 100.9743 | 1013.61
2011-07-28 06:00 | 900.039 | 496.6482 | 6234.7329 | 9.8023 |  |  | 121.9363 | 81344.6328 | 1 | 81344.6328 | 16.4903 | 16.7491 | 1 | 1 | 0.72278 | 1 | 100.9007 | 1013.317
2011-07-28 07:00 | 900.0861 | 495.2242 | 6198.146 | 9.786 |  |  | 120.4943 | 81143.4531 | 1 | 81143.4531 | 16.0976 | 16.6508 | 1 | 1 | 1 | 1 | 100.8394 | 1012.934
2011-07-28 08:00 | 899.9857 | 493.3817 | 6160.104 | 9.7702 |  |  | 119.5179 | 80957.7109 | 1 | 80957.7109 | 16.3117 | 16.5486 | 1 | 1 | 1 | 1 | 101.1009 | 1012.731
2011-07-28 09:00 | 899.9651 | 483.9177 | 6057.707 | 9.7895 |  |  | 116.3735 | 79994.7734 | 1 | 79994.7734 | 15.9151 | 16.2735 | 1 | 1 | 1 | 1 | 102.2785 | 1011.757
2011-07-28 10:00 | 899.9879 | 481.3999 | 6038.1592 | 9.7941 |  |  | 115.6333 | 79742.1719 | 1 | 79742.1719 | 15.9136 | 16.221 | 1 | 1 | 1 | 1 | 102.9847 | 1011.507
2011-07-28 11:00 | 899.9396 | 481.3488 | 6043.228 | 9.7992 |  |  | 115.5194 | 79748.0938 | 1 | 79748.0938 | 15.9785 | 16.2346 | 1 | 1 | 1 | 1 | 103.0174 | 1011.054
2011-07-28 12:00 | 900.0536 | 481.5437 | 6058.7031 | 9.8135 |  |  | 115.9934 | 79778.9062 | 1 | 79778.9062 | 16.7018 | 16.2762 | 1 | 1 | 1 | 1 | 102.8569 | 1011.104
2011-07-28 13:00 | 900.0302 | 479.4563 | 6030.2969 | 9.8051 |  |  | 115.0286 | 79507.4688 | 1 | 79507.4688 | 16.9303 | 16.1999 | 1 | 1 | 1 | 1 | 103.3599 | 1010.908
2011-07-28 14:00 | 899.9858 | 477.8893 | 5992.2822 | 9.7859 |  |  | 113.6124 | 79353.5938 | 1 | 79353.5938 | 16.9702 | 16.0977 | 1 | 1 | 1 | 1 | 103.6969 | 1010.002
2011-07-28 15:00 | 900.0164 | 478.1862 | 5999.3799 | 9.7894 |  |  | 113.6658 | 79536.2969 | 1 | 79536.2969 | 16.922 | 16.1168 | 1 | 1 | 1 | 1 | 103.6656 | 1009.103
2011-07-28 16:00 | 899.9741 | 478.6715 | 6007.5112 | 9.7918 |  |  | 114.0072 | 79653.9219 | 1 | 79653.9219 | 16.2046 | 16.1386 | 1 | 1 | 1 | 1 | 103.3643 | 1008.545
2011-07-28 17:00 | 900.0588 | 479.886 | 6020.709 | 9.7856 |  |  | 114.4637 | 79732.0312 | 1 | 79732.0312 | 16.4719 | 16.1741 | 1 | 1 | 1 | 1 | 103.0481 | 1009.291
2011-07-28 18:00 | 900.0078 | 483.3666 | 6033.7231 | 9.7562 |  |  | 114.7672 | 80064.3828 | 1 | 80064.3828 | 15.3993 | 16.2091 | 1 | 1 | 1 | 1 | 102.4031 | 1009.397
2011-07-28 19:00 | 899.9736 | 484.3632 | 6045.8721 | 9.7619 |  |  | 115.0376 | 80154.1875 | 1 | 80154.1875 | 15.8529 | 16.2417 | 1 | 1 | 1 | 1 | 102.2747 | 1009.389
2011-07-28 20:00 | 899.947 | 484.6139 | 6059.5 | 9.7712 |  |  | 115.5431 | 80164.4219 | 1 | 80164.4219 | 16.0102 | 16.2783 | 1 | 1 | 1 | 1 | 102.2859 | 1009.503
2011-07-28 21:00 | 900.0583 | 488.1039 | 6099.0991 | 9.7688 |  |  | 116.6778 | 80473.7109 | 1 | 80473.7109 | 15.9805 | 16.3847 | 1 | 1 | 1 | 1 | 101.936 | 1009.723
2011-07-28 22:00 | 899.9449 | 490.0022 | 6128.3838 | 9.7771 |  |  | 117.5518 | 80707.4531 | 1 | 80707.4531 | 16.2842 | 16.4634 | 1 | 1 | 1 | 1 | 101.6045 | 1009.85
2011-07-28 23:00 | 900.0721 | 493.8877 | 6172.439 | 9.7764 |  |  | 119.0243 | 81109.2188 | 1 | 81109.2188 | 16.5231 | 16.5817 | 1 | 1 | 1 | 1 | 100.9099 | 1009.79
2011-07-29 | 899.9921 | 495.7692 | 6182.98 | 9.7638 |  |  | 119.5648 | 81246.8984 | 1 | 81246.8984 | 16.2437 | 16.61 | 1 | 1 | 1 | 1 | 100.5304 | 1009.569
2011-07-29 01:00 | 899.9978 | 495.4049 | 6183.6992 | 9.7679 |  |  | 119.6409 | 81233.9609 | 1 | 81233.9609 | 16.3328 | 16.612 | 1 | 1 | 1 | 1 | 100.5819 | 1009.362
2011-07-29 02:00 | 899.9953 | 495.3193 | 6187.9072 | 9.7709 |  |  | 119.9679 | 81213.6719 | 1 | 81213.6719 | 16.5669 | 16.6233 | 1 | 1 | 1 | 1 | 100.5299 | 1009.024
2011-07-29 03:00 | 899.9381 | 495.2851 | 6192.1421 | 9.7756 |  |  | 120.0021 | 81252.2578 | 1 | 81252.2578 | 16.5757 | 16.6346 | 1 | 1 | 1 | 1 | 100.6489 | 1008.724
2011-07-29 04:00 | 900.0212 | 495.6435 | 6201.2852 | 9.7788 |  |  | 120.3527 | 81336.7266 | 1 | 81336.7266 | 16.3313 | 16.6592 | 1 | 1 | 1 | 1 | 100.6959 | 1008.51
2011-07-29 05:00 | 900.0578 | 496.6263 | 6211.6538 | 9.7819 |  |  | 120.3058 | 81544.2031 | 1 | 81544.2031 | 16.3511 | 16.6871 | 1 | 1 | 1 | 1 | 100.5763 | 1008.194
2011-07-29 06:00 | 899.9011 | 491.7487 | 6171.7891 | 9.8059 |  |  | 118.9406 | 81116.6797 | 1 | 81116.6797 | 16.3785 | 16.58 | 1 | 1 | 0.72285 | 1 | 101.1978 | 1008.024
2011-07-29 07:00 | 900.0244 | 491.0041 | 6171.521 | 9.8131 |  |  | 118.9257 | 81079.6875 | 1 | 81079.6875 | 16.2604 | 16.5792 | 1 | 1 | 1 | 1 | 101.4555 | 1008.05
2011-07-29 08:00 | 900.0082 | 490.6991 | 6173.1338 | 9.8163 |  |  | 118.9763 | 81033.4531 | 1 | 81033.4531 | 16.3764 | 16.5836 | 1 | 1 | 1 | 1 | 101.5413 | 1007.933
2011-07-29 09:00 | 900.0125 | 490.4384 | 6170.313 | 9.8158 |  |  | 119.028 | 81023.9062 | 1 | 81023.9062 | 16.0684 | 16.576 | 1 | 1 | 1 | 1 | 101.7575 | 1008.067
2011-07-29 10:00 | 899.9894 | 490.0735 | 6151.1089 | 9.8039 |  |  | 118.1005 | 80931.3828 | 1 | 80931.3828 | 15.9814 | 16.5244 | 1 | 1 | 1 | 1 | 101.7657 | 1007.885
2011-07-29 11:00 | 900.0647 | 487.0408 | 6080.5771 | 9.7815 |  |  | 115.9747 | 80596.6719 | 1 | 80596.6719 | 15.6863 | 16.3349 | 1 | 1 | 1 | 1 | 101.7361 | 1007.347
2011-07-29 12:00 | 899.9684 | 477.2597 | 5946.3359 | 9.7724 |  |  | 110.991 | 79464.0234 | 1 | 79464.0234 | 15.1339 | 15.9743 | 1 | 1 | 1 | 1 | 102.2679 | 1006.342
2011-07-29 13:00 | 900.0422 | 476.6753 | 5947.106 | 9.778 |  |  | 112.7653 | 79334.3438 | 1 | 79334.3438 | 15.7375 | 15.9764 | 1 | 1 | 1 | 1 | 102.0657 | 1005.93
2011-07-29 14:00 | 899.9846 | 476.4779 | 5961.9648 | 9.7864 |  |  | 114.2689 | 79387.1875 | 1 | 79387.1875 | 16.0101 | 16.0163 | 1 | 1 | 1 | 1 | 102.0967 | 1005.884
2011-07-29 15:00 | 899.9631 | 475.3051 | 5946.188 | 9.7812 |  |  | 112.4887 | 79298.5938 | 1 | 79298.5938 | 15.9418 | 15.9739 | 1 | 1 | 1 | 1 | 102.2646 | 1005.418
2011-07-29 16:00 | 900.0156 | 476.0653 | 5965.668 | 9.7944 |  |  | 112.3618 | 79334.0703 | 1 | 79334.0703 | 15.9167 | 16.0262 | 1 | 1 | 1 | 1 | 102.3016 | 1005.989
2011-07-29 17:00 | 899.984 | 476.1412 | 5971.6582 | 9.7977 |  |  | 112.4289 | 79314.8438 | 1 | 79314.8438 | 15.1082 | 16.0423 | 1 | 1 | 1 | 1 | 102.4756 | 1006.618
2011-07-29 18:00 | 900.0372 | 477.3167 | 5970.1069 | 9.7903 |  |  | 111.8503 | 79450.8906 | 1 | 79450.8906 | 15.9777 | 16.0382 | 1 | 1 | 1 | 1 | 102.3158 | 1006.792
2011-07-29 19:00 | 899.9503 | 478.4744 | 5988.4521 | 9.7941 |  |  | 111.9235 | 79591.0938 | 1 | 79591.0938 | 14.7049 | 16.0874 | 1 | 1 | 1 | 1 | 102.079 | 1007.038
2011-07-29 20:00 | 900.0159 | 480.0922 | 6013.4248 | 9.81 |  |  | 112.879 | 79736.0469 | 1 | 79736.0469 | 15.82 | 16.1545 | 1 | 1 | 1 | 1 | 102.0632 | 1007.536
2011-07-29 21:00 | 899.9568 | 481.0056 | 6027.1899 | 9.8149 |  |  | 113.6489 | 79824.5391 | 1 | 79824.5391 | 15.4836 | 16.1915 | 1 | 1 | 1 | 1 | 102.2739 | 1007.678
2011-07-29 22:00 | 899.9927 | 482.0594 | 6062.75 | 9.8355 |  |  | 115.0118 | 79998.9531 | 1 | 79998.9531 | 16.5172 | 16.287 | 1 | 1 | 1 | 1 | 102.3867 | 1007.739
2011-07-29 23:00 | 899.9523 | 483.6077 | 6090.0122 | 9.8471 |  |  | 116.2326 | 80282.4609 | 1 | 80282.4609 | 16.2508 | 16.3603 | 1 | 1 | 1 | 1 | 102.7376 | 1008.051
2011-07-30 | 899.9515 | 484.9019 | 6117.957 | 9.8626 |  |  | 117.1747 | 80510.2969 | 1 | 80510.2969 | 16.3325 | 16.4353 | 1 | 1 | 1 | 1 | 102.6851 | 1008.173
2011-07-30 01:00 | 900.0321 | 486.1075 | 6143.1641 | 9.8727 |  |  | 118.0103 | 80644.1562 | 1 | 80644.1562 | 16.4618 | 16.5031 | 1 | 1 | 1 | 1 | 102.5223 | 1007.996
2011-07-30 02:00 | 899.9708 | 488.1383 | 6166.04 | 9.8719 |  |  | 118.8841 | 80886.3516 | 1 | 80886.3516 | 16.6194 | 16.5645 | 1 | 1 | 1 | 1 | 102.2745 | 1007.894
2011-07-30 03:00 | 899.9693 | 488.9389 | 6190.814 | 9.8815 |  |  | 119.86 | 81081.5625 | 1 | 81081.5625 | 17.0506 | 16.6311 | 1 | 1 | 1 | 1 | 102.0262 | 1007.644
2011-07-30 04:00 | 899.9797 | 488.9028 | 6201.5439 | 9.8881 |  |  | 120.4642 | 81125.0078 | 1 | 81125.0078 | 16.7472 | 16.6599 | 1 | 1 | 1 | 1 | 101.9451 | 1007.586
2011-07-30 05:00 | 900.035 | 488.6341 | 6197.4351 | 9.8889 |  |  | 120.7766 | 81078.7969 | 1 | 81078.7969 | 16.3914 | 16.6489 | 1 | 1 | 1 | 1 | 102.0223 | 1007.419
2011-07-30 06:00 | 899.9838 | 488.1472 | 6192.0688 | 9.8871 |  |  | 120.5284 | 81038.2266 | 1 | 81038.2266 | 16.3242 | 16.6344 | 1 | 1 | 0.72278 | 1 | 102.0489 | 1007.132
2011-07-30 07:00 | 900.0277 | 487.3651 | 6180.9429 | 9.8815 |  |  | 120.3034 | 80938.5938 | 1 | 80938.5938 | 16.3437 | 16.6046 | 1 | 1 | 1 | 1 | 102.2078 | 1007.337
2011-07-30 08:00 | 900.0005 | 486.7946 | 6173.7412 | 9.8771 |  |  | 120.1351 | 80856.2422 | 1 | 80856.2422 | 16.5356 | 16.5852 | 1 | 1 | 1 | 1 | 102.3218 | 1007.558
2011-07-30 09:00 | 900.0526 | 485.3007 | 6151.457 | 9.8717 |  |  | 119.5188 | 80636.5078 | 1 | 80636.5078 | 16.292 | 16.5253 | 1 | 1 | 1 | 1 | 102.5587 | 1007.366
2011-07-30 10:00 | 899.9831 | 483.9241 | 6123.5039 | 9.8569 |  |  | 118.6591 | 80434.0625 | 1 | 80434.0625 | 16.0282 | 16.4502 | 1 | 1 | 1 | 1 | 102.7884 | 1007.542
2011-07-30 11:00 | 900.0519 | 482.7733 | 6101.103 | 9.8464 |  |  | 117.974 | 80265.9219 | 1 | 80265.9219 | 16.0059 | 16.3901 | 1 | 1 | 1 | 1 | 102.7968 | 1007.356
2011-07-30 12:00 | 900.0477 | 480.3185 | 6058.5708 | 9.8297 |  |  | 116.7646 | 79818.4922 | 1 | 79818.4922 | 15.6265 | 16.2758 | 1 | 1 | 1 | 1 | 102.6508 | 1006.978
2011-07-30 13:00 | 899.996 | 479.623 | 6048.0952 | 9.8267 |  |  | 116.2941 | 79752.6016 | 1 | 79752.6016 | 16.2056 | 16.2477 | 1 | 1 | 1 | 1 | 102.7726 | 1006.959
2011-07-30 14:00 | 899.9449 | 476.684 | 6002.1128 | 9.817 |  |  | 114.9299 | 79438.2969 | 1 | 79438.2969 | 15.6423 | 16.1241 | 1 | 1 | 1 | 1 | 103.109 | 1006.379
2011-07-30 15:00 | 899.9796 | 472.7076 | 5980.6421 | 9.8381 |  |  | 114.1274 | 79079.1484 | 1 | 79079.1484 | 15.9925 | 16.0665 | 1 | 1 | 1 | 1 | 103.6951 | 1005.973
2011-07-30 16:00 | 900.0484 | 472.8749 | 5981.9238 | 9.8401 |  |  | 114.2415 | 79089.3516 | 1 | 79089.3516 | 15.4776 | 16.0699 | 1 | 1 | 1 | 1 | 103.6732 | 1005.872
2011-07-30 17:00 | 900.025 | 471.5495 | 5955.7422 | 9.829 |  |  | 113.1932 | 78803.5312 | 1 | 78803.5312 | 15.1437 | 15.9996 | 1 | 1 | 1 | 1 | 103.8844 | 1006.503
2011-07-30 18:00 | 899.9841 | 471.8879 | 5972.9561 | 9.8377 |  |  | 113.5289 | 78806.5938 | 1 | 78806.5938 | 15.3777 | 16.0458 | 1 | 1 | 1 | 1 | 103.9109 | 1006.828
2011-07-30 19:00 | 900.0793 | 479.272 | 6027.4829 | 9.7957 |  |  | 114.99 | 79579.6562 | 1 | 79579.6562 | 15.945 | 16.1923 | 1 | 1 | 1 | 1 | 102.9281 | 1007.149
2011-07-30 20:00 | 899.9908 | 483.3063 | 6071.9141 | 9.7934 |  |  | 116.3233 | 80042.5703 | 1 | 80042.5703 | 16.0055 | 16.3117 | 1 | 1 | 1 | 1 | 102.2637 | 1007.517
2011-07-30 21:00 | 900.02 | 485.8655 | 6081.646 | 9.7786 |  |  | 116.7397 | 80178.3906 | 1 | 80178.3906 | 15.5339 | 16.3378 | 1 | 1 | 1 | 1 | 101.8972 | 1008.146
2011-07-30 22:00 | 900.0252 | 491.0348 | 6145.4712 | 9.7798 |  |  | 118.5709 | 80716.6172 | 1 | 80716.6172 | 16.5721 | 16.5093 | 1 | 1 | 1 | 1 | 101.4238 | 1008.347
2011-07-30 23:00 | 899.9545 | 494.4544 | 6180.582 | 9.7709 |  |  | 119.7296 | 81038.3203 | 1 | 81038.3203 | 17.5699 | 16.6036 | 1 | 1 | 1 | 1 | 100.7157 | 1008.768
2011-07-31 | 900.0834 | 498.4335 | 6226.8872 | 9.7633 |  |  | 121.2032 | 81490.6328 | 1 | 81490.6328 | 16.5041 | 16.728 | 1 | 1 | 1 | 1 | 100.1269 | 1009.073
2011-07-31 01:00 | 899.9999 | 499.3654 | 6233.46 | 9.7642 |  |  | 121.4872 | 81585.1172 | 1 | 81585.1172 | 16.1691 | 16.7456 | 1 | 1 | 1 | 1 | 99.8984 | 1009.281
2011-07-31 02:00 | 899.9623 | 498.0392 | 6224.292 | 9.7786 |  |  | 121.4829 | 81512.1328 | 1 | 81512.1328 | 15.9616 | 16.721 | 1 | 1 | 1 | 1 | 100.1717 | 1009.223
2011-07-31 03:00 | 899.9967 | 498.9776 | 6239.6279 | 9.7835 |  |  | 121.907 | 81601.2422 | 1 | 81601.2422 | 16.1333 | 16.7622 | 1 | 1 | 1 | 1 | 100.254 | 1009.387
2011-07-31 04:00 | 899.9989 | 499.6428 | 6245.417 | 9.7867 |  |  | 121.9453 | 81661.4609 | 1 | 81661.4609 | 16.3862 | 16.7778 | 1 | 1 | 1 | 1 | 100.1175 | 1009.252
2011-07-31 05:00 | 899.9907 | 500.7012 | 6260.0698 | 9.7906 |  |  | 122.2147 | 81811.8438 | 1 | 81811.8438 | 16.7905 | 16.8171 | 1 | 1 | 1 | 1 | 100.0576 | 1009.469
2011-07-31 06:00 | 900.059 | 499.9745 | 6236.269 | 9.7794 |  |  | 121.546 | 81731.6562 | 1 | 81731.6562 | 16.7519 | 16.7532 | 1 | 1 | 0.72278 | 1 | 99.8522 | 1009.447
2011-07-31 07:00 | 899.9314 | 493.8064 | 6181.3169 | 9.8017 |  |  | 120.0079 | 81160.5938 | 1 | 81160.5938 | 16.1858 | 16.6056 | 1 | 1 | 1 | 1 | 100.5955 | 1009.453
2011-07-31 08:00 | 900 | 492.5579 | 6164.0762 | 9.7974 |  |  | 119.4026 | 80987.7812 | 1 | 80987.7812 | 16.1074 | 16.5592 | 1 | 1 | 1 | 1 | 100.8883 | 1009.437
2011-07-31 09:00 | 900.0255 | 491.1262 | 6135.4819 | 9.7849 |  |  | 118.6086 | 80769.5703 | 1 | 80769.5703 | 15.5668 | 16.4824 | 1 | 1 | 1 | 1 | 101.1676 | 1009.556
2011-07-31 10:00 | 899.988 | 490.4531 | 6122.7339 | 9.7834 |  |  | 118.2917 | 80679.2812 | 1 | 80679.2812 | 15.7022 | 16.4482 | 1 | 1 | 1 | 1 | 101.4327 | 1008.94
2011-07-31 11:00 | 899.9713 | 488.5367 | 6092.1411 | 9.7783 |  |  | 117.8865 | 80553.1328 | 1 | 80553.1328 | 16.4098 | 16.366 | 1 | 1 | 1 | 1 | 101.5792 | 1008.391
2011-07-31 12:00 | 900.0239 | 480.3266 | 5995.1851 | 9.7861 |  |  | 115.0133 | 79673.5234 | 1 | 79673.5234 | 15.8829 | 16.1055 | 1 | 1 | 1 | 1 | 102.568 | 1007.739
2011-07-31 13:00 | 899.9329 | 474.6344 | 5941.0059 | 9.792 |  |  | 112.957 | 79020.1406 | 1 | 79020.1406 | 15.9726 | 15.96 | 1 | 1 | 1 | 1 | 103.3118 | 1007.176
2011-07-31 14:00 | 900.0438 | 474.657 | 5944.0391 | 9.791 |  |  | 113.1793 | 79062.5625 | 1 | 79062.5625 | 15.9883 | 15.9681 | 1 | 1 | 1 | 1 | 103.0637 | 1007.267
2011-07-31 15:00 | 900.0311 | 474.9463 | 5927.5801 | 9.7771 |  |  | 112.0587 | 79083.5078 | 1 | 79083.5078 | 15.6386 | 15.9239 | 1 | 1 | 1 | 1 | 102.8091 | 1007.009
2011-07-31 16:00 | 900.019 | 475.5184 | 5922.0581 | 9.7676 |  |  | 112.0874 | 79144.7969 | 1 | 79144.7969 | 16.0606 | 15.9091 | 1 | 1 | 1 | 1 | 102.4651 | 1006.912
2011-07-31 17:00 | 899.9626 | 475.639 | 5913.8452 | 9.7623 |  |  | 112.0054 | 79103.8594 | 1 | 79103.8594 | 15.1249 | 15.887 | 1 | 1 | 1 | 1 | 102.3707 | 1007.896
2011-07-31 18:00 | 899.9397 | 473.3099 | 5907.4702 | 9.7855 |  |  | 111.6657 | 78875.8828 | 1 | 78875.8828 | 15.867 | 15.8699 | 1 | 1 | 1 | 1 | 102.6975 | 1008.465
2011-07-31 19:00 | 899.9825 | 473.9995 | 5931.8442 | 9.7977 |  |  | 112.0768 | 78935.8594 | 1 | 78935.8594 | 15.8583 | 15.9354 | 1 | 1 | 1 | 1 | 102.9103 | 1009.009
2011-07-31 20:00 | 899.9926 | 475.6403 | 5978.7441 | 9.8174 |  |  | 113.179 | 79184.7969 | 1 | 79184.7969 | 16.3825 | 16.0614 | 1 | 1 | 1 | 1 | 102.9789 | 1009.533
2011-07-31 21:00 | 899.9733 | 481.343 | 6072.3472 | 9.8377 |  |  | 115.7518 | 79889.5234 | 1 | 79889.5234 | 16.2587 | 16.3128 | 1 | 1 | 1 | 1 | 102.5444 | 1010.25
2011-07-31 22:00 | 899.976 | 487.2375 | 6148.1479 | 9.8512 |  |  | 118.624 | 80645.9062 | 1 | 80645.9062 | 16.2322 | 16.5165 | 1 | 1 | 1 | 1 | 101.9366 | 1010.901
2011-07-31 23:00 | 900.1483 | 490.4088 | 6164.1821 | 9.82 |  |  | 120.2599 | 81116.0703 | 1 | 81116.0703 | 16.2628 | 16.5595 | 1 | 1 | 1 | 1 | 102.0625 | 1011.461
2011-08-01 | 900.0958 | 490.9275 | 6096.48 | 9.7191 |  |  | 120.5475 | 81183.4375 | 1 | 81183.4375 | 15.8268 | 16.3777 | 1 | 1 | 1 | 1 | 102.0164 | 1011.986
2011-08-01 01:00 | 899.9703 | 492.1562 | 6082.6582 | 9.6882 |  |  | 121.1103 | 81282.0938 | 1 | 81282.0938 | 15.5409 | 16.3405 | 1 | 1 | 1 | 1 | 101.9768 | 1012.318
2011-08-01 02:00 | 899.9503 | 494.6992 | 6131.3569 | 9.7124 |  |  | 122.9418 | 81582.4062 | 1 | 81582.4062 | 16.1175 | 16.4713 | 1 | 1 | 1 | 1 | 101.9185 | 1012.632
2011-08-01 03:00 | 899.9581 | 495.1759 | 6149.4131 | 9.7271 |  |  | 123.7888 | 81654.4297 | 1 | 81654.4297 | 16.7403 | 16.5199 | 1 | 1 | 1 | 1 | 101.9183 | 1012.824
2011-08-01 04:00 | 899.9991 | 496.1614 | 6184.2632 | 9.7488 |  |  | 124.854 | 81809.2266 | 1 | 81809.2266 | 17.2644 | 16.6135 | 1 | 1 | 1 | 1 | 101.7852 | 1012.995
2011-08-01 05:00 | 899.9944 | 496.5913 | 6208.9971 | 9.7641 |  |  | 125.74 | 81923.8906 | 1 | 81923.8906 | 17.1495 | 16.6799 | 1 | 1 | 1 | 1 | 101.6781 | 1013.071
2011-08-01 06:00 | 900.1094 | 496.4464 | 6199.8789 | 9.7533 |  |  | 125.669 | 81826.1875 | 1 | 81826.1875 | 16.6869 | 16.6554 | 1 | 1 | 0.72278 | 1 | 101.6237 | 1013.372
2011-08-01 07:00 | 900.011 | 494.7618 | 6123.7422 | 9.6896 |  |  | 123.5136 | 81458.0781 | 1 | 81458.0781 | 16.4945 | 16.4509 | 1 | 1 | 1 | 1 | 101.6645 | 1013.54
2011-08-01 08:00 | 899.7776 | 491.6526 | 6143.8828 | 9.7858 |  |  | 120.8371 | 80951.6562 | 1 | 80951.6562 | 15.5967 | 16.505 | 1 | 1 | 1 | 1 | 102.1103 | 1013.689
2011-08-01 09:00 | 900.0602 | 489.7823 | 6109.6221 | 9.7908 |  |  | 118.047 | 80627.3203 | 1 | 80627.3203 | 15.1751 | 16.413 | 1 | 1 | 1 | 1 | 102.3608 | 1013.612
2011-08-01 10:00 | 900.0227 | 488.7924 | 6069.0962 | 9.7683 |  |  | 116.9388 | 80521.0938 | 1 | 80521.0938 | 15.7457 | 16.3041 | 1 | 1 | 1 | 1 | 102.2227 | 1012.992
2011-08-01 11:00 | 900.0041 | 483.032 | 6002.8818 | 9.7726 |  |  | 115.4429 | 79782.5469 | 1 | 79782.5469 | 16.2857 | 16.1262 | 1 | 1 | 1 | 1 | 102.4482 | 1012.472
2011-08-01 12:00 | 899.976 | 480.7556 | 5968.1509 | 9.7624 |  |  | 114.7659 | 79517.0625 | 1 | 79517.0625 | 15.6031 | 16.0329 | 1 | 1 | 1 | 1 | 102.5713 | 1012.086
2011-08-01 13:00 | 899.9766 | 474.3847 | 5918.3271 | 9.7895 |  |  | 112.8626 | 78847.3672 | 1 | 78847.3672 | 15.8444 | 15.8991 | 1 | 1 | 1 | 1 | 103.3692 | 1011.86
2011-08-01 14:00 | 900.0028 | 473.5839 | 5910.686 | 9.7873 |  |  | 111.9333 | 78817.0234 | 1 | 78817.0234 | 15.7973 | 15.8785 | 1 | 1 | 1 | 1 | 103.6503 | 1011.47
2011-08-01 15:00 | 899.9805 | 472.4969 | 5890.4761 | 9.7772 |  |  | 110.5841 | 78758.4219 | 1 | 78758.4219 | 15.9151 | 15.8242 | 1 | 1 | 1 | 1 | 103.7614 | 1010.513
2011-08-01 16:00 | 899.988 | 472.0785 | 5888.8359 | 9.7771 |  |  | 110.1184 | 78695.8516 | 1 | 78695.8516 | 15.7622 | 15.8198 | 1 | 1 | 1 | 1 | 103.6649 | 1010.387
2011-08-01 17:00 | 900.0775 | 472.2711 | 5889.2651 | 9.7731 |  |  | 110.0374 | 78544.4219 | 1 | 78544.4219 | 15.9716 | 15.821 | 1 | 1 | 1 | 1 | 103.4929 | 1011.971
2011-08-01 18:00 | 899.9521 | 473.2922 | 5902.9731 | 9.7662 |  |  | 110.3364 | 78589.2266 | 1 | 78589.2266 | 16.1686 | 15.8578 | 1 | 1 | 1 | 1 | 103.2101 | 1012.729
2011-08-01 19:00 | 900.0944 | 481.908 | 6013.541 | 9.7539 |  |  | 114.299 | 79596.7969 | 1 | 79596.7969 | 16.3494 | 16.1548 | 1 | 1 | 1 | 1 | 102.4835 | 1013.366
2011-08-01 20:00 | 899.9037 | 484.7403 | 6036.626 | 9.7485 |  |  | 115.2584 | 79919.5234 | 1 | 79919.5234 | 15.6992 | 16.2169 | 1 | 1 | 1 | 1 | 102.0076 | 1013.748
2011-08-01 21:00 | 900.0301 | 490.1952 | 6107.7578 | 9.7568 |  |  | 117.7128 | 80458.6562 | 1 | 80458.6562 | 15.8677 | 16.4079 | 1 | 1 | 1 | 1 | 101.5112 | 1014.262
2011-08-01 22:00 | 899.9747 | 495.8246 | 6171.5679 | 9.7632 |  |  | 119.6479 | 81045.8984 | 1 | 81045.8984 | 15.5802 | 16.5794 | 1 | 1 | 1 | 1 | 100.8704 | 1015.312
2011-08-01 23:00 | 900.0158 | 502.0259 | 6243.6768 | 9.7583 |  |  | 121.8234 | 81626.1484 | 1 | 81626.1484 | 16.7666 | 16.7731 | 1 | 1 | 1 | 1 | 100.139 | 1015.884
2011-08-02 | 900.0414 | 505.149 | 6273.4702 | 9.7572 |  |  | 123.4837 | 82003.4609 | 1 | 82003.4609 | 15.9027 | 16.8531 | 1 | 1 | 1 | 1 | 100.1446 | 1016.568
2011-08-02 01:00 | 899.9661 | 505.4426 | 6291.0879 | 9.77 |  |  | 125.3246 | 82114.7188 | 1 | 82114.7188 | 17.1091 | 16.9004 | 1 | 1 | 1 | 1 | 100.4853 | 1017.159
2011-08-02 02:00 | 900.1567 | 504.6963 | 6281.875 | 9.7585 |  |  | 126.017 | 82038.4688 | 1 | 82038.4688 | 16.7062 | 16.8757 | 1 | 1 | 1 | 1 | 100.7631 | 1017.613
2011-08-02 03:00 | 899.9869 | 505.4024 | 6244.1309 | 9.6804 |  |  | 126.894 | 82215.8828 | 1 | 82215.8828 | 17.971 | 16.7743 | 1 | 1 | 1 | 1 | 100.79 | 1017.764
2011-08-02 04:00 | 899.9905 | 504.9284 | 6251.0781 | 9.6846 |  |  | 127.7368 | 82221.5234 | 1 | 82221.5234 | 17.19 | 16.793 | 1 | 1 | 1 | 1 | 100.6911 | 1018.001
2011-08-02 05:00 | 900.0204 | 504.7896 | 6248.6621 | 9.6819 |  |  | 128.0832 | 82206.6875 | 1 | 82206.6875 | 16.4091 | 16.7865 | 1 | 1 | 1 | 1 | 100.818 | 1018.462
2011-08-02 06:00 | 900.0317 | 506.8414 | 6246.4019 | 9.6528 |  |  | 128.7352 | 82385.7891 | 1 | 82385.7891 | 16.6263 | 16.7804 | 1 | 1 | 0.72222 | 1 | 100.5974 | 1018.813
2011-08-02 07:00 | 899.9832 | 505.491 | 6223.376 | 9.6534 |  |  | 127.2011 | 82140.2031 | 1 | 82140.2031 | 16.457 | 16.7185 | 1 | 1 | 1 | 1 | 100.5319 | 1018.805
2011-08-02 08:00 | 899.7733 | 503.1697 | 6214.4551 | 9.6923 |  |  | 125.6007 | 81812.0938 | 1 | 81812.0938 | 16.3661 | 16.6946 | 1 | 1 | 1 | 1 | 100.6809 | 1018.857
2011-08-02 09:00 | 900.0268 | 498.4878 | 6227.418 | 9.7935 |  |  | 123.0549 | 81305.3828 | 1 | 81305.3828 | 16.165 | 16.7294 | 1 | 1 | 1 | 1 | 101.2147 | 1018.734
2011-08-02 10:00 | 900.0394 | 495.1119 | 6168.458 | 9.7832 |  |  | 121.1972 | 80985.2031 | 1 | 80985.2031 | 15.9789 | 16.571 | 1 | 1 | 1 | 1 | 101.715 | 1018.39
2011-08-02 11:00 | 900.0009 | 490.6563 | 6112.1821 | 9.7781 |  |  | 119.2333 | 80500.4531 | 1 | 80500.4531 | 15.7462 | 16.4198 | 1 | 1 | 1 | 1 | 102.1502 | 1017.638
2011-08-02 12:00 | 900.0363 | 486.0269 | 6042.7612 | 9.7692 |  |  | 117.1311 | 79874.0391 | 1 | 79874.0391 | 15.7475 | 16.2333 | 1 | 1 | 1 | 1 | 102.2884 | 1017.176
2011-08-02 13:00 | 899.9382 | 482.4626 | 6003.4448 | 9.7663 |  |  | 115.9902 | 79361.1172 | 1 | 79361.1172 | 15.9764 | 16.1277 | 1 | 1 | 1 | 1 | 102.6783 | 1017.226
2011-08-02 14:00 | 900.0018 | 480.9394 | 5999.272 | 9.779 |  |  | 115.6863 | 79200.0625 | 1 | 79200.0625 | 16.2854 | 16.1165 | 1 | 1 | 1 | 1 | 102.8761 | 1017.032
2011-08-02 15:00 | 900.0047 | 479.9695 | 5982.186 | 9.7695 |  |  | 114.8301 | 79185.2031 | 1 | 79185.2031 | 16.3527 | 16.0706 | 1 | 1 | 1 | 1 | 102.9956 | 1016.682
2011-08-02 16:00 | 899.9973 | 477.2989 | 5952.8979 | 9.767 |  |  | 113.9631 | 78917.6484 | 1 | 78917.6484 | 16.8048 | 15.9919 | 1 | 1 | 1 | 1 | 102.9154 | 1016.171
2011-08-02 17:00 | 899.9937 | 475.1204 | 5940.561 | 9.7777 |  |  | 113.5676 | 78650.4609 | 1 | 78650.4609 | 15.8371 | 15.9588 | 1 | 1 | 1 | 1 | 103.0683 | 1016.708
2011-08-02 18:00 | 899.978 | 472.397 | 5899.8262 | 9.7644 |  |  | 112.0996 | 78278.1484 | 1 | 78278.1484 | 15.4114 | 15.8494 | 1 | 1 | 1 | 1 | 103.1498 | 1017.277
2011-08-02 19:00 | 899.99 | 474.5762 | 5942.8418 | 9.7688 |  |  | 112.9173 | 78515.0391 | 1 | 78515.0391 | 15.7992 | 15.9649 | 1 | 1 | 1 | 1 | 103.057 | 1017.602
2011-08-02 20:00 | 899.9052 | 479.5102 | 6025.811 | 9.7927 |  |  | 115.9728 | 79034.9219 | 1 | 79034.9219 | 15.8071 | 16.1878 | 1 | 1 | 1 | 1 | 102.8385 | 1017.681
2011-08-02 21:00 | 900.0239 | 484.3407 | 6090.561 | 9.8078 |  |  | 118.3053 | 79676.9531 | 1 | 79676.9531 | 15.9729 | 16.3618 | 1 | 1 | 1 | 1 | 102.6863 | 1017.779
2011-08-02 22:00 | 900.0272 | 492.4745 | 6171.8989 | 9.7809 |  |  | 120.646 | 80523.2812 | 1 | 80523.2812 | 16.423 | 16.5803 | 1 | 1 | 1 | 1 | 101.786 | 1018.059
2011-08-02 23:00 | 900.023 | 497.584 | 6234.1421 | 9.7872 |  |  | 122.793 | 81026.7031 | 1 | 81026.7031 | 16.1883 | 16.7475 | 1 | 1 | 1 | 1 | 100.9758 | 1018.622
2011-08-03 | 899.9926 | 501.6927 | 6275.874 | 9.7846 |  |  | 124.1727 | 81458.8281 | 1 | 81458.8281 | 16.7893 | 16.8596 | 1 | 1 | 1 | 1 | 100.3634 | 1019.202
2011-08-03 01:00 | 899.9769 | 503.6552 | 6288.105 | 9.7747 |  |  | 124.6409 | 81601.3906 | 1 | 81601.3906 | 16.6658 | 16.8924 | 1 | 1 | 1 | 1 | 100.0049 | 1019.562
2011-08-03 02:00 | 900.0401 | 504.5133 | 6299.6982 | 9.7792 |  |  | 125.1309 | 81730.4766 | 1 | 81730.4766 | 16.3475 | 16.9236 | 1 | 1 | 1 | 1 | 99.8617 | 1019.55
2011-08-03 03:00 | 900.0383 | 505.2553 | 6301.5308 | 9.7636 |  |  | 125.962 | 81813.0469 | 1 | 81813.0469 | 16.465 | 16.9285 | 1 | 1 | 1 | 1 | 99.9381 | 1019.807
2011-08-03 04:00 | 900.141 | 506.2084 | 6251.6392 | 9.6815 |  |  | 126.243 | 81975.6562 | 1 | 81975.6562 | 16.6252 | 16.7945 | 1 | 1 | 1 | 1 | 99.9722 | 1019.82
2011-08-03 05:00 | 900.0432 | 506.8372 | 6228.646 | 9.6425 |  |  | 126.7288 | 82016.6875 | 1 | 82016.6875 | 16.5441 | 16.7327 | 1 | 1 | 1 | 1 | 99.8688 | 1020.022
2011-08-03 06:00 | 899.9651 | 505.6732 | 6214.3491 | 9.6449 |  |  | 126.7101 | 81894.9062 | 1 | 81894.9062 | 16.5826 | 16.6943 | 1 | 1 | 0.72222 | 1 | 100.0326 | 1020.066
2011-08-03 07:00 | 899.8375 | 503.2198 | 6213.8271 | 9.6884 |  |  | 125.5343 | 81567.4688 | 1 | 81567.4688 | 16.4989 | 16.6929 | 1 | 1 | 1 | 1 | 100.2844 | 1019.857
2011-08-03 08:00 | 899.986 | 492.0345 | 6146.0698 | 9.7962 |  |  | 121.2904 | 80365.4297 | 1 | 80365.4297 | 15.9582 | 16.5109 | 1 | 1 | 1 | 1 | 101.4698 | 1019.915
2011-08-03 09:00 | 899.9627 | 487.2617 | 6089.0391 | 9.7882 |  |  | 118.7053 | 79791.5938 | 1 | 79791.5938 | 15.5191 | 16.3577 | 1 | 1 | 1 | 1 | 102.2383 | 1019.802
2011-08-03 10:00 | 900.0016 | 485.1515 | 6045.2388 | 9.7796 |  |  | 117.7102 | 79550.2734 | 1 | 79550.2734 | 15.6081 | 16.24 | 1 | 1 | 1 | 1 | 102.4516 | 1019.168
2011-08-03 11:00 | 900.0333 | 479.7949 | 5987.8721 | 9.7793 |  |  | 116.1733 | 78921.6328 | 1 | 78921.6328 | 16.0404 | 16.0859 | 1 | 1 | 1 | 1 | 103.1138 | 1018.39
2011-08-03 12:00 | 900.0074 | 477.9489 | 5959.5552 | 9.7719 |  |  | 115.3125 | 78802.2266 | 1 | 78802.2266 | 15.9516 | 16.0098 | 1 | 1 | 1 | 1 | 103.1563 | 1017.678
2011-08-03 13:00 | 899.9438 | 472.9994 | 5907.2632 | 9.7824 |  |  | 113.3362 | 78342.9531 | 1 | 78342.9531 | 15.9198 | 15.8693 | 1 | 1 | 1 | 1 | 103.538 | 1016.797
2011-08-03 14:00 | 900.0054 | 471.8316 | 5900.5029 | 9.7814 |  |  | 112.958 | 78302.9609 | 1 | 78302.9609 | 15.7921 | 15.8512 | 1 | 1 | 1 | 1 | 103.5591 | 1015.985
2011-08-03 15:00 | 900.0496 | 471.0438 | 5887.9868 | 9.7776 |  |  | 112.2738 | 78304.1562 | 1 | 78304.1562 | 15.9421 | 15.8176 | 1 | 1 | 1 | 1 | 103.457 | 1015.069
2011-08-03 16:00 | 899.9902 | 470.8375 | 5893.0161 | 9.7832 |  |  | 112.3759 | 78269.8125 | 1 | 78269.8125 | 16.0927 | 15.8311 | 1 | 1 | 1 | 1 | 103.2886 | 1014.698
2011-08-03 17:00 | 899.9991 | 464.8817 | 5826.4409 | 9.7824 |  |  | 110.2457 | 77611.6875 | 1 | 77611.6875 | 16.4684 | 15.6522 | 1 | 1 | 1 | 1 | 103.5941 | 1015.544
2011-08-03 18:00 | 899.9271 | 463.8765 | 5837.6411 | 9.7957 |  |  | 110.4335 | 77467.6562 | 1 | 77467.6562 | 15.6638 | 15.6823 | 1 | 1 | 1 | 1 | 103.7301 | 1015.84
2011-08-03 19:00 | 899.971 | 465.6245 | 5877.98 | 9.8139 |  |  | 111.5587 | 77564.4062 | 1 | 77564.4062 | 15.5769 | 15.7907 | 1 | 1 | 1 | 1 | 103.6577 | 1016.128
2011-08-03 20:00 | 899.9897 | 473.843 | 6001.7441 | 9.8322 |  |  | 115.2415 | 78416.5469 | 1 | 78416.5469 | 15.7201 | 16.1232 | 1 | 1 | 1 | 1 | 103.2803 | 1016.631
2011-08-03 21:00 | 900.0152 | 481.9569 | 6091.7461 | 9.8371 |  |  | 118.2139 | 79452.0469 | 1 | 79452.0469 | 15.9566 | 16.3649 | 1 | 1 | 1 | 1 | 102.6587 | 1016.882
2011-08-03 22:00 | 899.9944 | 488.2892 | 6157.625 | 9.8366 |  |  | 120.0635 | 80244.5 | 1 | 80244.5 | 16.2784 | 16.5419 | 1 | 1 | 1 | 1 | 101.891 | 1017.36
2011-08-03 23:00 | 900.0468 | 491.8587 | 6184.0581 | 9.8187 |  |  | 121.4399 | 80696.6094 | 1 | 80696.6094 | 16.2348 | 16.6129 | 1 | 1 | 1 | 1 | 101.4007 | 1017.588
2011-08-04 | 900.2449 | 495.8899 | 6145.0298 | 9.6884 |  |  | 122.9464 | 81048.3828 | 1 | 81048.3828 | 16.4239 | 16.5081 | 1 | 1 | 1 | 1 | 101.0173 | 1017.46
2011-08-04 01:00 | 899.9557 | 497.5447 | 6154.5078 | 9.677 |  |  | 124.2988 | 81373.0469 | 1 | 81373.0469 | 16.3956 | 16.5335 | 1 | 1 | 1 | 1 | 101.2149 | 1017.38
2011-08-04 02:00 | 900.0129 | 498.3151 | 6168.833 | 9.6829 |  |  | 125.1854 | 81557.2969 | 1 | 81557.2969 | 16.5777 | 16.572 | 1 | 1 | 1 | 1 | 101.3901 | 1017.25
2011-08-04 03:00 | 900.003 | 499.5126 | 6181.0571 | 9.6741 |  |  | 126.0372 | 81701.1406 | 1 | 81701.1406 | 16.4545 | 16.6049 | 1 | 1 | 1 | 1 | 101.3995 | 1016.982
2011-08-04 04:00 | 900.0132 | 500.2039 | 6195.2178 | 9.6798 |  |  | 126.8814 | 81864.25 | 1 | 81864.25 | 16.638 | 16.6429 | 1 | 1 | 1 | 1 | 101.2866 | 1016.956
2011-08-04 05:00 | 899.9855 | 500.9666 | 6206.25 | 9.6885 |  |  | 127.3863 | 81949.0625 | 1 | 81949.0625 | 16.6465 | 16.6725 | 1 | 1 | 1 | 1 | 101.1762 | 1016.99
2011-08-04 06:00 | 900.1111 | 502.7487 | 6210.8501 | 9.6688 |  |  | 127.3392 | 81993.0625 | 1 | 81993.0625 | 16.6223 | 16.6849 | 1 | 1 | 0.72222 | 1 | 100.8899 | 1016.923
2011-08-04 07:00 | 899.9288 | 498.0963 | 6136.396 | 9.6562 |  |  | 124.1387 | 81305.7109 | 1 | 81305.7109 | 16.343 | 16.4849 | 1 | 1 | 1 | 1 | 100.9551 | 1016.78
2011-08-04 08:00 | 899.8145 | 493.188 | 6145.0342 | 9.7715 |  |  | 121.4074 | 80700.5391 | 1 | 80700.5391 | 16.0394 | 16.5081 | 1 | 1 | 1 | 1 | 101.3157 | 1016.721
2011-08-04 09:00 | 899.989 | 485.7524 | 6075.5718 | 9.7924 |  |  | 118.6478 | 79820.1328 | 1 | 79820.1328 | 15.57 | 16.3215 | 1 | 1 | 1 | 1 | 101.9141 | 1016.307
2011-08-04 10:00 | 899.9882 | 483.5844 | 6024.229 | 9.7748 |  |  | 117.1913 | 79524.5469 | 1 | 79524.5469 | 15.3626 | 16.1836 | 1 | 1 | 1 | 1 | 101.9972 | 1015.662
2011-08-04 11:00 | 900.0428 | 478.588 | 5948.0249 | 9.7677 |  |  | 114.3747 | 78928.1406 | 1 | 78928.1406 | 15.9563 | 15.9788 | 1 | 1 | 1 | 1 | 102.2091 | 1014.931
2011-08-04 12:00 | 899.9647 | 473.6617 | 5906.7222 | 9.786 |  |  | 112.8477 | 78442.8594 | 1 | 78442.8594 | 15.7346 | 15.8679 | 1 | 1 | 1 | 1 | 102.6853 | 1014.339
2011-08-04 13:00 | 899.9745 | 472.813 | 5886.3838 | 9.7785 |  |  | 111.8096 | 78416.7266 | 1 | 78416.7266 | 15.443 | 15.8132 | 1 | 1 | 1 | 1 | 102.8295 | 1013.554
2011-08-04 14:00 | 900.0903 | 471.8666 | 5875.9209 | 9.7765 |  |  | 110.9313 | 78397.3672 | 1 | 78397.3672 | 15.8474 | 15.7851 | 1 | 1 | 1 | 1 | 102.9682 | 1012.827
2011-08-04 15:00 | 899.9336 | 470.6738 | 5861.333 | 9.7724 |  |  | 109.966 | 78394.5469 | 1 | 78394.5469 | 16.7705 | 15.746 | 1 | 1 | 1 | 1 | 103.0537 | 1011.659
2011-08-04 16:00 | 900.0219 | 469.2784 | 5861.0552 | 9.7766 |  |  | 109.9985 | 78298.7891 | 1 | 78298.7891 | 16.7942 | 15.7452 | 1 | 1 | 1 | 1 | 102.8155 | 1011.238
2011-08-04 17:00 | 899.9637 | 468.3785 | 5857.915 | 9.7789 |  |  | 109.6418 | 78109.8203 | 1 | 78109.8203 | 15.6061 | 15.7368 | 1 | 1 | 1 | 1 | 102.6529 | 1011.787
2011-08-04 18:00 | 900.0514 | 469.0058 | 5870.8052 | 9.7879 |  |  | 110.1951 | 78155.6562 | 1 | 78155.6562 | 15.5368 | 15.7714 | 1 | 1 | 1 | 1 | 102.854 | 1012.138
2011-08-04 19:00 | 899.9534 | 470.0762 | 5896.9268 | 9.7961 |  |  | 110.4136 | 78257.3203 | 1 | 78257.3203 | 15.7761 | 15.8416 | 1 | 1 | 1 | 1 | 102.7534 | 1012.053
2011-08-04 20:00 | 899.9227 | 475.4917 | 6005.6162 | 9.8372 |  |  | 114.4139 | 78988.0625 | 1 | 78988.0625 | 16.0119 | 16.1336 | 1 | 1 | 1 | 1 | 102.7993 | 1012.177
2011-08-04 21:00 | 900.0253 | 480.8393 | 6087.9619 | 9.855 |  |  | 117.6775 | 79719.1875 | 1 | 79719.1875 | 16.1579 | 16.3548 | 1 | 1 | 1 | 1 | 102.5927 | 1012.24
2011-08-04 22:00 | 899.9745 | 486.1299 | 6147.3579 | 9.8562 |  |  | 119.6514 | 80383.8906 | 1 | 80383.8906 | 16.0664 | 16.5143 | 1 | 1 | 1 | 1 | 102.1149 | 1012.264
2011-08-04 23:00 | 900.3159 | 492.3669 | 6151.7231 | 9.7564 |  |  | 121.2889 | 80999.6406 | 1 | 80999.6406 | 16.1724 | 16.5261 | 1 | 1 | 1 | 1 | 101.3397 | 1012.454
2011-08-05 | 899.9387 | 496.0705 | 6138.4312 | 9.6875 |  |  | 122.8275 | 81453.2266 | 1 | 81453.2266 | 16.5907 | 16.4903 | 1 | 1 | 1 | 1 | 101.1245 | 1012.642
2011-08-05 01:00 | 900.0617 | 496.4684 | 6152.0742 | 9.7018 |  |  | 123.4192 | 81553.8828 | 1 | 81553.8828 | 16.2479 | 16.527 | 1 | 1 | 1 | 1 | 101.3291 | 1012.304
2011-08-05 02:00 | 899.9709 | 497.046 | 6152.3872 | 9.692 |  |  | 123.7484 | 81612.1484 | 1 | 81612.1484 | 16.4165 | 16.5278 | 1 | 1 | 1 | 1 | 101.4065 | 1011.995
2011-08-05 03:00 | 899.991 | 497.3245 | 6157.9102 | 9.6917 |  |  | 124.2224 | 81649.7891 | 1 | 81649.7891 | 16.938 | 16.5427 | 1 | 1 | 1 | 1 | 101.2729 | 1011.804
2011-08-05 04:00 | 900.062 | 497.6322 | 6154.2109 | 9.6755 |  |  | 124.5836 | 81779.4219 | 1 | 81779.4219 | 16.7803 | 16.5327 | 1 | 1 | 1 | 1 | 101.2136 | 1011.576
2011-08-05 05:00 | 900.0074 | 498.2686 | 6163.9448 | 9.6805 |  |  | 125.2021 | 81868.4766 | 1 | 81868.4766 | 16.6185 | 16.5589 | 1 | 1 | 1 | 1 | 101.1453 | 1011.458
2011-08-05 06:00 | 899.9646 | 497.7451 | 6165.6191 | 9.6919 |  |  | 124.8769 | 81811.6172 | 1 | 81811.6172 | 16.8238 | 16.5634 | 1 | 1 | 0.72222 | 1 | 101.2238 | 1011.2
2011-08-05 07:00 | 899.7832 | 495.4801 | 6165.5581 | 9.7404 |  |  | 123.5259 | 81473.3906 | 1 | 81473.3906 | 16.6627 | 16.5632 | 1 | 1 | 1 | 1 | 101.4792 | 1010.897
2011-08-05 08:00 | 900.0458 | 492.7862 | 6178.292 | 9.8167 |  |  | 120.902 | 81112.9062 | 1 | 81112.9062 | 16.1895 | 16.5974 | 1 | 1 | 1 | 1 | 101.6853 | 1010.662
2011-08-05 09:00 | 900.0084 | 486.281 | 6067.835 | 9.7928 |  |  | 116.8645 | 80305.5469 | 1 | 80305.5469 | 15.7657 | 16.3007 | 1 | 1 | 0.76493 | 1 | 101.3309 | 1010.227
2011-08-05 10:00 | 900.0746 | 483.8026 | 6018.8809 | 9.7831 |  |  | 111.031 | 79974.1328 | 1 | 79974.1328 | 15.3185 | 16.1692 | 1 | 1 | 0.7884 | 1 | 101.3347 | 1009.315
2011-08-05 11:00 | 900.0031 | 477.8491 | 5953.25 | 9.7886 |  |  | 114.2119 | 79240.4297 | 1 | 79240.4297 | 15.9403 | 15.9929 | 1 | 1 | 1 | 1 | 102.0082 | 1008.268
2011-08-05 12:00 | 899.9335 | 476.3672 | 5951.3218 | 9.7937 |  |  | 114.022 | 79124.4375 | 1 | 79124.4375 | 16.1143 | 15.9877 | 1 | 1 | 1 | 1 | 102.3704 | 1007.542
2011-08-05 13:00 | 900.0272 | 475.079 | 5942.1929 | 9.7939 |  |  | 113.056 | 78949.0312 | 1 | 78949.0312 | 16.141 | 15.9632 | 1 | 1 | 1 | 1 | 102.6022 | 1007.163
2011-08-05 14:00 | 900.0233 | 474.1881 | 5932.7402 | 9.7936 |  |  | 112.1836 | 78885.2969 | 1 | 78885.2969 | 16.1463 | 15.9378 | 1 | 1 | 1 | 1 | 102.6304 | 1006.474
2011-08-05 15:00 | 899.9763 | 471.8069 | 5901.6758 | 9.7824 |  |  | 111.1517 | 78599.1328 | 1 | 78599.1328 | 16.127 | 15.8543 | 1 | 1 | 1 | 1 | 102.7409 | 1006.304
2011-08-05 16:00 | 899.9628 | 471.842 | 5938.7012 | 9.8064 |  |  | 112.5311 | 78648.7031 | 1 | 78648.7031 | 17.3067 | 15.9538 | 1 | 1 | 1 | 1 | 102.8883 | 1006.284
2011-08-05 17:00 | 899.9633 | 474.0877 | 5995.7002 | 9.8267 |  |  | 114.4774 | 78971.2578 | 1 | 78971.2578 | 15.9506 | 16.1069 | 1 | 1 | 1 | 1 | 102.834 | 1006.146
2011-08-05 18:00 | 899.9791 | 477.0996 | 6049.5972 | 9.8447 |  |  | 116.8659 | 79316.1328 | 1 | 79316.1328 | 15.7842 | 16.2517 | 1 | 1 | 1 | 1 | 102.2241 | 1005.965
2011-08-05 19:00 | 900.0378 | 476.409 | 6020.0669 | 9.8277 |  |  | 115.7117 | 79212.9609 | 1 | 79212.9609 | 15.4167 | 16.1724 | 1 | 1 | 1 | 1 | 101.6258 | 1005.058
2011-08-05 20:00 | 900.0419 | 478.7934 | 6040.1948 | 9.8178 |  |  | 115.3714 | 79493.7969 | 1 | 79493.7969 | 15.5857 | 16.2264 | 1 | 1 | 1 | 1 | 100.96 | 1004.926
2011-08-05 21:00 | 900.0365 | 484.3563 | 6095.5752 | 9.8042 |  |  | 117.2709 | 80041.0234 | 1 | 80041.0234 | 16.1253 | 16.3752 | 1 | 1 | 1 | 1 | 100.5395 | 1005.03
2011-08-05 22:00 | 900.0309 | 488.2995 | 6117.5449 | 9.7866 |  |  | 118.1362 | 80545.1016 | 1 | 80545.1016 | 16.1578 | 16.4342 | 1 | 1 | 1 | 1 | 100.1832 | 1004.66
2011-08-05 23:00 | 899.9776 | 489.6319 | 6127.0298 | 9.7852 |  |  | 118.3968 | 80793.6797 | 1 | 80793.6797 | 16.3467 | 16.4597 | 1 | 1 | 1 | 1 | 100.5739 | 1004.233
2011-08-06 | 899.9539 | 489.7693 | 6127.5552 | 9.7845 |  |  | 118.4171 | 80855.7891 | 1 | 80855.7891 | 16.3409 | 16.4611 | 1 | 1 | 1 | 1 | 100.7436 | 1004.065
2011-08-06 01:00 | 899.9937 | 490.4367 | 6149.7632 | 9.7956 |  |  | 119.4392 | 80948.7891 | 1 | 80948.7891 | 16.3715 | 16.5208 | 1 | 1 | 1 | 1 | 100.8454 | 1003.938
2011-08-06 02:00 | 900.0129 | 491.4539 | 6161.502 | 9.7964 |  |  | 119.792 | 81125.3594 | 1 | 81125.3594 | 16.2186 | 16.5523 | 1 | 1 | 1 | 1 | 100.8289 | 1003.337
2011-08-06 03:00 | 900.0325 | 492.9087 | 6172.3379 | 9.7898 |  |  | 120.1688 | 81223.9609 | 1 | 81223.9609 | 16.488 | 16.5814 | 1 | 1 | 1 | 1 | 100.4577 | 1003.069
2011-08-06 04:00 | 899.9517 | 492.862 | 6175.2031 | 9.7913 |  |  | 120.1383 | 81212.4766 | 1 | 81212.4766 | 16.5501 | 16.5891 | 1 | 1 | 1 | 1 | 100.4527 | 1002.751
2011-08-06 05:00 | 900.0225 | 492.7097 | 6174.0742 | 9.7923 |  |  | 120.2309 | 81251.2031 | 1 | 81251.2031 | 16.4419 | 16.5861 | 1 | 1 | 1 | 1 | 100.4884 | 1002.408
2011-08-06 06:00 | 900.0082 | 491.6239 | 6166.0708 | 9.7947 |  |  | 120.0783 | 81106.4375 | 1 | 81106.4375 | 16.1502 | 16.5646 | 1 | 1 | 0.72278 | 1 | 100.5372 | 1002.298
2011-08-06 07:00 | 899.9715 | 488.5016 | 6125.1841 | 9.7988 |  |  | 119.7977 | 80783.1328 | 1 | 80783.1328 | 16.1505 | 16.4548 | 1 | 1 | 1 | 1 | 100.9787 | 1002.136
2011-08-06 08:00 | 899.9924 | 481.0095 | 6057.7441 | 9.8145 |  |  | 117.5175 | 79948.1328 | 1 | 79948.1328 | 15.7513 | 16.2736 | 1 | 1 | 1 | 1 | 102.0531 | 1001.839
2011-08-06 09:00 | 900.0111 | 480.4758 | 6053.0952 | 9.8148 |  |  | 117.3255 | 79928.3906 | 1 | 79928.3906 | 16.1098 | 16.2611 | 1 | 1 | 1 | 1 | 102.0967 | 1001.638
2011-08-06 10:00 | 899.9744 | 480.705 | 6048.4551 | 9.8134 |  |  | 117.0299 | 79950.7266 | 1 | 79950.7266 | 15.8503 | 16.2486 | 1 | 1 | 1 | 1 | 102.1763 | 1001.617
2011-08-06 11:00 | 900.108 | 480.8195 | 6022.2192 | 9.7972 |  |  | 115.8667 | 79967.0234 | 1 | 79967.0234 | 16.1529 | 16.1782 | 1 | 1 | 1 | 1 | 102.0482 | 1001.439
2011-08-06 12:00 | 899.9601 | 476.287 | 5964.0249 | 9.7935 |  |  | 113.7816 | 79472.5625 | 1 | 79472.5625 | 16.8411 | 16.0218 | 1 | 1 | 1 | 1 | 102.0279 | 1000.73
2011-08-06 13:00 | 900.036 | 474.2105 | 5945.9922 | 9.7844 |  |  | 113.9965 | 79268.0234 | 1 | 79268.0234 | 16.4802 | 15.9734 | 1 | 1 | 1 | 1 | 101.9928 | 1000.672
2011-08-06 14:00 | 899.9163 | 468.9453 | 5862.4199 | 9.7811 |  |  | 111.2536 | 78831.5469 | 1 | 78831.5469 | 15.4484 | 15.7489 | 1 | 1 | 1 | 1 | 102.4286 | 999.5874
2011-08-06 15:00 | 900.0202 | 463.2616 | 5824.4321 | 9.8102 |  |  | 109.1753 | 78200.4922 | 1 | 78200.4922 | 14.617 | 15.6468 | 1 | 1 | 1 | 1 | 103.4055 | 998.5934
2011-08-06 16:00 | 899.9966 | 463.5551 | 5822.9121 | 9.8123 |  |  | 108.7218 | 78173.1172 | 1 | 78173.1172 | 15.3901 | 15.6427 | 1 | 1 | 1 | 1 | 103.3101 | 998.38
2011-08-06 17:00 | 899.9778 | 464.6702 | 5845.7158 | 9.8142 |  |  | 108.7133 | 78217.1094 | 1 | 78217.1094 | 16.1606 | 15.704 | 1 | 1 | 1 | 1 | 103.0771 | 999.1251
2011-08-06 18:00 | 900.0535 | 471.7561 | 5918.54 | 9.7867 |  |  | 110.8989 | 78981.2422 | 1 | 78981.2422 | 16.1236 | 15.8996 | 1 | 1 | 1 | 1 | 101.9375 | 999.5083
2011-08-06 19:00 | 900.0062 | 472.9278 | 5922.0869 | 9.7784 |  |  | 110.9518 | 79192.7266 | 1 | 79192.7266 | 15.7351 | 15.9092 | 1 | 1 | 1 | 1 | 101.7562 | 999.5754
2011-08-06 20:00 | 899.9241 | 477.4587 | 5980.1719 | 9.7856 |  |  | 112.5112 | 79645.5938 | 1 | 79645.5938 | 15.5729 | 16.0652 | 1 | 1 | 1 | 1 | 101.1224 | 999.9397
2011-08-06 21:00 | 900.0269 | 482.1099 | 6044.2461 | 9.7928 |  |  | 114.8878 | 80095.5234 | 1 | 80095.5234 | 16.0691 | 16.2373 | 1 | 1 | 1 | 1 | 100.6542 | 1000.475
2011-08-06 22:00 | 900.0204 | 485.3614 | 6089.1299 | 9.8016 |  |  | 116.472 | 80480.2812 | 1 | 80480.2812 | 16.089 | 16.3579 | 1 | 1 | 1 | 1 | 100.4597 | 1000.702
2011-08-06 23:00 | 900.0146 | 489.4095 | 6115.5278 | 9.7686 |  |  | 117.7987 | 80922.9766 | 1 | 80922.9766 | 16.2946 | 16.4288 | 1 | 1 | 1 | 1 | 99.9767 | 1000.696
2011-08-07 | 900.2302 | 492.6701 | 6080.3569 | 9.6665 |  |  | 119.2173 | 81385.7812 | 1 | 81385.7812 | 15.9864 | 16.3343 | 1 | 1 | 1 | 1 | 99.8819 | 1000.681
2011-08-07 01:00 | 900.1288 | 496.0899 | 6101.7319 | 9.6404 |  |  | 121.0261 | 81808.3828 | 1 | 81808.3828 | 16.6989 | 16.3918 | 1 | 1 | 1 | 1 | 99.9388 | 1000.444
2011-08-07 02:00 | 899.8871 | 499.837 | 6132.7612 | 9.6238 |  |  | 122.1297 | 82257.5234 | 1 | 82257.5234 | 16.2125 | 16.4751 | 1 | 1 | 1 | 1 | 99.3649 | 1000.124
2011-08-07 03:00 | 900.0787 | 500.7222 | 6139.8442 | 9.6203 |  |  | 122.9867 | 82410.8281 | 1 | 82410.8281 | 16.4104 | 16.4941 | 1 | 1 | 1 | 1 | 99.242 | 999.7259
2011-08-07 04:00 | 899.9438 | 503.3191 | 6176.582 | 9.6292 |  |  | 123.8468 | 82758.2734 | 1 | 82758.2734 | 16.6353 | 16.5928 | 1 | 1 | 1 | 1 | 99.0525 | 999.569
2011-08-07 05:00 | 899.9766 | 504.3146 | 6202.812 | 9.6503 |  |  | 124.6286 | 82914.0469 | 1 | 82914.0469 | 16.5741 | 16.6633 | 1 | 1 | 1 | 1 | 98.9279 | 999.3896
2011-08-07 06:00 | 900.0425 | 503.9177 | 6188.3711 | 9.6398 |  |  | 124.4866 | 82921.1875 | 1 | 82921.1875 | 17.051 | 16.6245 | 1 | 1 | 0.72278 | 1 | 98.9086 | 998.8327
2011-08-07 07:00 | 899.9956 | 501.2871 | 6143.4331 | 9.6257 |  |  | 123.6017 | 82588.9688 | 1 | 82588.9688 | 16.2506 | 16.5038 | 1 | 1 | 1 | 1 | 99.1503 | 998.0056
2011-08-07 08:00 | 899.7308 | 497.3043 | 6170.3081 | 9.731 |  |  | 122.4757 | 82152.7031 | 1 | 82152.7031 | 16.6575 | 16.576 | 1 | 1 | 1 | 1 | 99.6046 | 997.1593
2011-08-07 09:00 | 899.9732 | 496.3533 | 6211.5518 | 9.7953 |  |  | 121.9243 | 82011.3125 | 1 | 82011.3125 | 16.4991 | 16.6868 | 1 | 1 | 1 | 1 | 99.7158 | 997.1758
2011-08-07 10:00 | 900.0085 | 496.2442 | 6221.9702 | 9.805 |  |  | 122.5034 | 82008.4766 | 1 | 82008.4766 | 16.3859 | 16.7148 | 1 | 1 | 1 | 1 | 99.6767 | 996.7629
2011-08-07 11:00 | 900.0185 | 495.5344 | 6209.7671 | 9.8024 |  |  | 122.3433 | 81989.0234 | 1 | 81989.0234 | 16.5804 | 16.682 | 1 | 1 | 1 | 1 | 99.853 | 995.9703
2011-08-07 12:00 | 900.0209 | 492.9568 | 6181.083 | 9.8019 |  |  | 121.4441 | 81650.1094 | 1 | 81650.1094 | 16.1872 | 16.6049 | 1 | 1 | 1 | 1 | 100.0266 | 994.8588
2011-08-07 13:00 | 899.9708 | 490.6992 | 6156.8501 | 9.8019 |  |  | 120.6635 | 81378.9531 | 1 | 81378.9531 | 16.3662 | 16.5398 | 1 | 1 | 1 | 1 | 99.8824 | 994.2295
2011-08-07 14:00 | 900.0105 | 490.5784 | 6155.959 | 9.8003 |  |  | 120.3882 | 81441.6094 | 1 | 81441.6094 | 16.4016 | 16.5374 | 1 | 1 | 1 | 1 | 99.9464 | 993.2655
2011-08-07 15:00 | 900.005 | 488.4967 | 6125.1592 | 9.8039 |  |  | 119.9637 | 81270.1562 | 1 | 81270.1562 | 16.4614 | 16.4547 | 1 | 1 | 1 | 1 | 99.9969 | 992.4345
2011-08-07 16:00 | 899.9258 | 474.6201 | 6024.9458 | 9.872 |  |  | 116.6861 | 79998.5938 | 1 | 79998.5938 | 15.8187 | 16.1855 | 1 | 1 | 1 | 1 | 102.6482 | 991.6656
2011-08-07 17:00 | 900.0286 | 470.3917 | 5964.6602 | 9.8534 |  |  | 114.5877 | 79339.2422 | 1 | 79339.2422 | 14.9898 | 16.0235 | 1 | 1 | 1 | 1 | 102.9287 | 991.3685
2011-08-07 18:00 | 899.925 | 470.8204 | 5975.2129 | 9.8526 |  |  | 114.233 | 79172.7031 | 1 | 79172.7031 | 16.0245 | 16.0519 | 1 | 1 | 1 | 1 | 101.9773 | 991.5272
2011-08-07 19:00 | 900.1002 | 479.3059 | 6068.4038 | 9.8494 |  |  | 116.3778 | 80036.3828 | 1 | 80036.3828 | 16.0131 | 16.3022 | 1 | 1 | 1 | 1 | 100.6415 | 992.6194
2011-08-07 20:00 | 900.0446 | 484.3455 | 6095.5449 | 9.8269 |  |  | 116.799 | 80542.6172 | 1 | 80542.6172 | 15.2731 | 16.3751 | 1 | 1 | 1 | 1 | 99.8242 | 993.1659
2011-08-07 21:00 | 900.0165 | 488.3582 | 6116.626 | 9.8021 |  |  | 117.5928 | 80906.4531 | 1 | 80906.4531 | 16.3105 | 16.4318 | 1 | 1 | 1 | 1 | 99.0163 | 993.7468
2011-08-07 22:00 | 900.0338 | 491.3436 | 6132.4902 | 9.7791 |  |  | 118.7442 | 81214.2734 | 1 | 81214.2734 | 17.022 | 16.4744 | 1 | 1 | 1 | 1 | 98.5598 | 994.0569
2011-08-07 23:00 | 900.2104 | 493.8113 | 6071.167 | 9.6483 |  |  | 119.376 | 81724.2891 | 1 | 81724.2891 | 17.3443 | 16.3097 | 1 | 1 | 1 | 1 | 98.9333 | 994.3928
2011-08-08 | 900.0239 | 494.9522 | 6065.0859 | 9.621 |  |  | 119.6265 | 81886 | 1 | 81886 | 16.3784 | 16.2933 | 1 | 1 | 1 | 1 | 98.6014 | 994.5474
2011-08-08 01:00 | 900.0475 | 494.9862 | 6055.3521 | 9.6065 |  |  | 119.7759 | 81861.5234 | 1 | 81861.5234 | 16.343 | 16.2672 | 1 | 1 | 1 | 1 | 98.5695 | 994.9056
2011-08-08 02:00 | 900.0009 | 494.6043 | 6048.3271 | 9.604 |  |  | 119.581 | 81772.6562 | 1 | 81772.6562 | 16.33 | 16.2483 | 1 | 1 | 1 | 1 | 98.611 | 995.0632
2011-08-08 03:00 | 899.987 | 494.5374 | 6051.3481 | 9.6031 |  |  | 119.8565 | 81776.0312 | 1 | 81776.0312 | 16.3639 | 16.2564 | 1 | 1 | 1 | 1 | 98.6957 | 994.9908
2011-08-08 04:00 | 899.9485 | 495.0271 | 6059.729 | 9.608 |  |  | 120.361 | 81848.7891 | 1 | 81848.7891 | 16.5033 | 16.2789 | 1 | 1 | 1 | 1 | 98.7265 | 995.1641
2011-08-08 05:00 | 900.0682 | 495.5912 | 6071.3652 | 9.6145 |  |  | 120.7278 | 81922.3672 | 1 | 81922.3672 | 16.2655 | 16.3102 | 1 | 1 | 1 | 1 | 98.749 | 995.1108
2011-08-08 06:00 | 899.8304 | 492.728 | 6038.8931 | 9.6306 |  |  | 119.684 | 81614.4766 | 1 | 81614.4766 | 16.3604 | 16.2229 | 1 | 1 | 0.72222 | 1 | 98.96 | 994.9817
2011-08-08 07:00 | 899.8007 | 485.0383 | 6030.9712 | 9.7322 |  |  | 117.552 | 80834.5938 | 1 | 80834.5938 | 16.1197 | 16.2017 | 1 | 1 | 1 | 1 | 100.0932 | 995.0285
2011-08-08 08:00 | 900.0339 | 484.6073 | 6084.418 | 9.8223 |  |  | 116.3167 | 80805.5703 | 1 | 80805.5703 | 15.9192 | 16.3452 | 1 | 1 | 1 | 1 | 100.288 | 994.7904
2011-08-08 09:00 | 900.0132 | 485.067 | 6078.8218 | 9.817 |  |  | 116.0148 | 80838.2578 | 1 | 80838.2578 | 15.943 | 16.3302 | 1 | 1 | 1 | 1 | 100.1988 | 994.6411
2011-08-08 10:00 | 899.9931 | 483.8474 | 6045.707 | 9.7983 |  |  | 115.0429 | 80690.1875 | 1 | 80690.1875 | 16.0244 | 16.2413 | 1 | 1 | 1 | 1 | 100.1214 | 994.2105
2011-08-08 11:00 | 900.0223 | 481.6015 | 6005.6001 | 9.7895 |  |  | 114.2361 | 80448.5391 | 1 | 80448.5391 | 15.9335 | 16.1335 | 1 | 1 | 1 | 1 | 100.1472 | 993.8638
2011-08-08 12:00 | 899.9923 | 477.463 | 5968.167 | 9.7958 |  |  | 113.0888 | 79980.7266 | 1 | 79980.7266 | 15.6707 | 16.033 | 1 | 1 | 1 | 1 | 100.4061 | 993.5671
2011-08-08 13:00 | 899.9146 | 477.7138 | 5979.3101 | 9.8015 |  |  | 113.2291 | 79989.3906 | 1 | 79989.3906 | 15.8312 | 16.0629 | 1 | 1 | 1 | 1 | 100.4389 | 993.563
2011-08-08 14:00 | 900.0865 | 478.1125 | 5987.1719 | 9.8094 |  |  | 113.8615 | 80124.3125 | 1 | 80124.3125 | 16.0324 | 16.084 | 1 | 1 | 1 | 1 | 100.7437 | 993.7095
2011-08-08 15:00 | 899.9699 | 476.7291 | 5961.5552 | 9.7927 |  |  | 112.6061 | 79941.7578 | 1 | 79941.7578 | 15.8512 | 16.0152 | 1 | 1 | 1 | 1 | 100.609 | 993.3515
2011-08-08 16:00 | 900.0311 | 476.0532 | 5941.6318 | 9.7821 |  |  | 111.8633 | 79851.4609 | 1 | 79851.4609 | 15.7403 | 15.9617 | 1 | 1 | 1 | 1 | 100.3264 | 992.9722
2011-08-08 17:00 | 899.9764 | 475.3784 | 5935.752 | 9.7789 |  |  | 111.4298 | 79717.2734 | 1 | 79717.2734 | 15.6553 | 15.9459 | 1 | 1 | 1 | 1 | 100.1399 | 993.2944
2011-08-08 18:00 | 900.0175 | 474.6126 | 5928.9058 | 9.7773 |  |  | 111.1764 | 79616.0703 | 1 | 79616.0703 | 15.6711 | 15.9275 | 1 | 1 | 1 | 1 | 100.2758 | 993.447
2011-08-08 19:00 | 899.954 | 475.3364 | 5950.0601 | 9.7914 |  |  | 111.6457 | 79654.4062 | 1 | 79654.4062 | 15.6245 | 15.9843 | 1 | 1 | 1 | 1 | 100.1841 | 993.6678
2011-08-08 20:00 | 899.9922 | 476.7557 | 5979.6221 | 9.8061 |  |  | 112.7555 | 79881.9375 | 1 | 79881.9375 | 15.7754 | 16.0637 | 1 | 1 | 1 | 1 | 100.498 | 993.7969
2011-08-08 21:00 | 899.9822 | 479.4409 | 6033.7358 | 9.8325 |  |  | 114.4247 | 80316.0938 | 1 | 80316.0938 | 15.9674 | 16.2091 | 1 | 1 | 1 | 1 | 101.0259 | 993.8987
2011-08-08 22:00 | 900.114 | 483.0244 | 6068.5908 | 9.8202 |  |  | 116.4102 | 80925.2812 | 1 | 80925.2812 | 15.9519 | 16.3027 | 1 | 1 | 1 | 1 | 101.2244 | 994.0541
2011-08-08 23:00 | 900.0401 | 484.8559 | 6024.769 | 9.7252 |  |  | 117.7731 | 81195.6719 | 1 | 81195.6719 | 16.1357 | 16.185 | 1 | 1 | 1 | 1 | 101.2167 | 994.0329
2011-08-09 | 900.0369 | 487.6314 | 6061.0469 | 9.7206 |  |  | 119.4861 | 81642.1328 | 1 | 81642.1328 | 16.3356 | 16.2825 | 1 | 1 | 1 | 1 | 101.0569 | 993.7847
2011-08-09 01:00 | 899.9506 | 490.6023 | 6100.25 | 9.7319 |  |  | 121.5421 | 82114.3828 | 1 | 82114.3828 | 15.7598 | 16.3878 | 1 | 1 | 1 | 1 | 100.8703 | 993.5377
2011-08-09 02:00 | 900.0007 | 492.0351 | 6131.2241 | 9.7537 |  |  | 122.2771 | 82322.2969 | 1 | 82322.2969 | 16.6924 | 16.471 | 1 | 1 | 1 | 1 | 100.646 | 993.1961
2011-08-09 03:00 | 899.8824 | 493.989 | 6176.6782 | 9.7869 |  |  | 123.4626 | 82541.6328 | 1 | 82541.6328 | 16.5556 | 16.5931 | 1 | 1 | 1 | 1 | 100.3944 | 993.3781
2011-08-09 04:00 | 900.0305 | 494.3995 | 6211.1792 | 9.8289 |  |  | 124.0052 | 82580.3594 | 1 | 82580.3594 | 16.4881 | 16.6858 | 1 | 1 | 1 | 1 | 100.2621 | 993.5825
2011-08-09 05:00 | 900.0588 | 493.9866 | 6214.5342 | 9.8386 |  |  | 123.8374 | 82559.2969 | 1 | 82559.2969 | 16.7695 | 16.6948 | 1 | 1 | 1 | 1 | 100.1662 | 993.2794
2011-08-09 06:00 | 900.0366 | 493.3227 | 6175.5771 | 9.7932 |  |  | 123.2541 | 82454.3281 | 1 | 82454.3281 | 16.9454 | 16.5901 | 1 | 1 | 0.72222 | 1 | 100.1168 | 993.2496
2011-08-09 07:00 | 900.0663 | 490.4032 | 6113.8618 | 9.7574 |  |  | 121.5958 | 82038.7734 | 1 | 82038.7734 | 16.4042 | 16.4243 | 1 | 1 | 1 | 1 | 100.535 | 993.5049
2011-08-09 08:00 | 900.0157 | 485.8627 | 6022.0762 | 9.7104 |  |  | 118.4758 | 81337.9609 | 1 | 81337.9609 | 15.5862 | 16.1778 | 1 | 1 | 1 | 1 | 101.0304 | 993.1909
2011-08-09 09:00 | 899.7719 | 484.3055 | 6039.1958 | 9.7703 |  |  | 117.4678 | 81111.8906 | 1 | 81111.8906 | 16.011 | 16.2238 | 1 | 1 | 1 | 1 | 101.309 | 993.1243
2011-08-09 10:00 | 900.0909 | 480.7163 | 6024.291 | 9.8229 |  |  | 114.4204 | 80554.0938 | 1 | 80554.0938 | 15.3532 | 16.1837 | 1 | 1 | 1 | 1 | 101.5355 | 992.9023
2011-08-09 11:00 | 899.9727 | 479.9126 | 6000.2271 | 9.809 |  |  | 113.8767 | 80387.7266 | 1 | 80387.7266 | 15.369 | 16.1191 | 1 | 1 | 1 | 1 | 101.2135 | 992.8419
2011-08-09 12:00 | 900.04 | 474.2231 | 5896.064 | 9.7856 |  |  | 111.1682 | 79707.2969 | 1 | 79707.2969 | 15.5375 | 15.8393 | 1 | 1 | 1 | 1 | 101.3985 | 992.0427
2011-08-09 13:00 | 899.8315 | 468.5361 | 5896.0059 | 9.8373 |  |  | 111.6775 | 78767.6719 | 1 | 78767.6719 | 15.5634 | 15.8391 | 1 | 1 | 1 | 1 | 101.5257 | 992.2541
2011-08-09 14:00 | 900.062 | 471.868 | 5970.4839 | 9.8786 |  |  | 114.0314 | 79352.6562 | 1 | 79352.6562 | 16.3863 | 16.0392 | 1 | 1 | 1 | 1 | 102.2274 | 993.258
2011-08-09 15:00 | 900.0284 | 468.577 | 5885.4121 | 9.8303 |  |  | 110.5583 | 78985.2109 | 1 | 78985.2109 | 16.2967 | 15.8106 | 1 | 1 | 1 | 1 | 102.5879 | 992.9634
2011-08-09 16:00 | 899.9448 | 466.042 | 5864.9629 | 9.8213 |  |  | 109.3664 | 78591.4062 | 1 | 78591.4062 | 16.9303 | 15.7557 | 1 | 1 | 1 | 1 | 101.629 | 993.0264
2011-08-09 17:00 | 900.0359 | 479.4117 | 6099.605 | 9.8726 |  |  | 116.902 | 80005.5703 | 1 | 80005.5703 | 15.7788 | 16.386 | 1 | 1 | 1 | 1 | 100.2459 | 995.3126
2011-08-09 18:00 | 900.2189 | 486.9323 | 6068.999 | 9.7461 |  |  | 118.6448 | 81124.7891 | 1 | 81124.7891 | 16.2924 | 16.3038 | 1 | 1 | 1 | 1 | 100.6214 | 995.82
2011-08-09 19:00 | 899.7526 | 486.0239 | 6087.022 | 9.7875 |  |  | 118.9365 | 80978.1797 | 1 | 80978.1797 | 15.8144 | 16.3522 | 1 | 1 | 1 | 1 | 100.9326 | 996.2195
2011-08-09 20:00 | 900.0042 | 486.2478 | 6140.6128 | 9.8581 |  |  | 118.9532 | 81040.6562 | 1 | 81040.6562 | 16.0264 | 16.4962 | 1 | 1 | 1 | 1 | 101.2235 | 996.6835
2011-08-09 21:00 | 900.0549 | 487.8342 | 6147.7778 | 9.8436 |  |  | 119.6939 | 81250.9766 | 1 | 81250.9766 | 15.9942 | 16.5155 | 1 | 1 | 1 | 1 | 101.2043 | 996.9893
2011-08-09 22:00 | 900.1417 | 490.0547 | 6109.7261 | 9.7408 |  |  | 121.062 | 81498.4922 | 1 | 81498.4922 | 16.8589 | 16.4132 | 1 | 1 | 1 | 1 | 100.9538 | 997.6144
2011-08-09 23:00 | 900.0316 | 491.5569 | 6108.6069 | 9.712 |  |  | 122.3939 | 81746.5234 | 1 | 81746.5234 | 16.7072 | 16.4102 | 1 | 1 | 1 | 1 | 100.6439 | 998.0358
2011-08-10 | 900.0395 | 492.8784 | 6124.8188 | 9.7111 |  |  | 123.193 | 81925.2812 | 1 | 81925.2812 | 16.0938 | 16.4538 | 1 | 1 | 1 | 1 | 100.6271 | 998.3997
2011-08-10 01:00 | 899.928 | 494.6603 | 6150.3911 | 9.7255 |  |  | 124.1767 | 82166.2031 | 1 | 82166.2031 | 16.0081 | 16.5225 | 1 | 1 | 1 | 1 | 100.6701 | 998.3473
2011-08-10 02:00 | 900.0547 | 494.7677 | 6155.2261 | 9.7343 |  |  | 124.3751 | 82153.8203 | 1 | 82153.8203 | 16.5325 | 16.5355 | 1 | 1 | 1 | 1 | 100.6535 | 998.4186
2011-08-10 03:00 | 900.0004 | 494.1155 | 6145.834 | 9.7282 |  |  | 124.2325 | 82070.8594 | 1 | 82070.8594 | 16.6605 | 16.5102 | 1 | 1 | 1 | 1 | 100.708 | 998.4178
2011-08-10 04:00 | 900.0175 | 493.6421 | 6133.9512 | 9.7175 |  |  | 124.3695 | 82029.0312 | 1 | 82029.0312 | 16.6508 | 16.4783 | 1 | 1 | 1 | 1 | 100.7949 | 998.6866
2011-08-10 05:00 | 899.9898 | 493.0096 | 6123.875 | 9.7145 |  |  | 123.9568 | 81963.7969 | 1 | 81963.7969 | 16.074 | 16.4512 | 1 | 1 | 1 | 1 | 100.9208 | 998.7042
2011-08-10 06:00 | 899.9981 | 492.3351 | 6119.5562 | 9.7233 |  |  | 123.624 | 81855.4922 | 1 | 81855.4922 | 16.5479 | 16.4396 | 1 | 1 | 0.72278 | 1 | 100.9766 | 998.4787
2011-08-10 07:00 | 900.0111 | 493.0203 | 6114.6089 | 9.7054 |  |  | 123.6532 | 81900.0312 | 1 | 81900.0312 | 16.1949 | 16.4264 | 1 | 1 | 1 | 1 | 100.8353 | 998.9754
2011-08-10 08:00 | 899.9634 | 494.8944 | 6147.7651 | 9.7231 |  |  | 124.2369 | 81936.7422 | 1 | 81936.7422 | 16.3405 | 16.5154 | 1 | 1 | 1 | 1 | 100.4396 | 999.1815
2011-08-10 09:00 | 900.0087 | 494.5691 | 6139.395 | 9.7119 |  |  | 122.5124 | 81811.3438 | 1 | 81811.3438 | 16.2986 | 16.4929 | 1 | 1 | 1 | 1 | 100.3355 | 999.6878
2011-08-10 10:00 | 899.9351 | 494.4056 | 6134.2808 | 9.7079 |  |  | 122.9061 | 81708.0781 | 1 | 81708.0781 | 16.2245 | 16.4792 | 1 | 1 | 1 | 1 | 99.9859 | 999.6444
2011-08-10 11:00 | 900.1082 | 492.9692 | 6109.0142 | 9.7002 |  |  | 122.211 | 81594.9531 | 1 | 81594.9531 | 16.6717 | 16.4113 | 1 | 1 | 1 | 1 | 100.4304 | 999.3174
2011-08-10 12:00 | 899.9688 | 492.2474 | 6100.1152 | 9.7048 |  |  | 121.3963 | 81460.3672 | 1 | 81460.3672 | 15.9973 | 16.3874 | 1 | 1 | 1 | 1 | 100.4118 | 999.0786
2011-08-10 13:00 | 899.9981 | 493.0186 | 6109.1021 | 9.7119 |  |  | 121.5292 | 81501.5625 | 1 | 81501.5625 | 16.1492 | 16.4116 | 1 | 1 | 1 | 1 | 100.4619 | 999.1259
2011-08-10 14:00 | 899.9729 | 494.0011 | 6110.1499 | 9.7064 |  |  | 121.4289 | 81667.9766 | 1 | 81667.9766 | 16.6608 | 16.4144 | 1 | 1 | 1 | 1 | 100.7051 | 999.4811
2011-08-10 15:00 | 900.0413 | 492.1232 | 6067.8428 | 9.6898 |  |  | 120.0331 | 81417.8438 | 1 | 81417.8438 | 15.6397 | 16.3007 | 1 | 1 | 1 | 1 | 100.9308 | 998.864
2011-08-10 16:00 | 900.0143 | 492.6632 | 6055.7959 | 9.6716 |  |  | 120.2676 | 81253.7266 | 1 | 81253.7266 | 15.5743 | 16.2684 | 1 | 1 | 1 | 1 | 100.4991 | 999.4471
2011-08-10 17:00 | 900.0285 | 493.9337 | 6052.0552 | 9.6589 |  |  | 120.3517 | 81359.3828 | 1 | 81359.3828 | 15.8164 | 16.2583 | 1 | 1 | 1 | 1 | 100.5569 | 999.8362
2011-08-10 18:00 | 899.9976 | 494.536 | 6051.3711 | 9.6584 |  |  | 120.3823 | 81478.1328 | 1 | 81478.1328 | 16.7259 | 16.2565 | 1 | 1 | 1 | 1 | 100.6604 | 999.6165
2011-08-10 19:00 | 899.999 | 495.2612 | 6072.5269 | 9.6697 |  |  | 121.238 | 81562.5938 | 1 | 81562.5938 | 17.1178 | 16.3133 | 1 | 1 | 1 | 1 | 100.5802 | 999.8711
2011-08-10 20:00 | 899.9492 | 495.6969 | 6096.624 | 9.6823 |  |  | 121.9261 | 81677.4062 | 1 | 81677.4062 | 17.1061 | 16.378 | 1 | 1 | 1 | 1 | 100.4831 | 1000.199
2011-08-10 21:00 | 899.9773 | 495.1279 | 6101.8872 | 9.6852 |  |  | 121.8819 | 81531.6719 | 1 | 81531.6719 | 17.8108 | 16.3922 | 1 | 1 | 1 | 1 | 100.0792 | 1000.376
2011-08-10 22:00 | 899.9897 | 496.5338 | 6149.624 | 9.7028 |  |  | 124.0027 | 81879.0391 | 1 | 81879.0391 | 17.4793 | 16.5204 | 1 | 1 | 1 | 1 | 99.7851 | 1000.745
2011-08-10 23:00 | 899.9982 | 496.4465 | 6152.8218 | 9.7085 |  |  | 124.3143 | 81877.9609 | 1 | 81877.9609 | 16.3418 | 16.529 | 1 | 1 | 1 | 1 | 99.6382 | 1001.108
2011-08-11 | 900.0163 | 496.861 | 6156.4849 | 9.7064 |  |  | 124.5355 | 81975.3438 | 1 | 81975.3438 | 16.5275 | 16.5388 | 1 | 1 | 1 | 1 | 99.736 | 1000.878
2011-08-11 01:00 | 900.0222 | 497.4738 | 6166.2529 | 9.7109 |  |  | 124.9475 | 82038.3438 | 1 | 82038.3438 | 16.6884 | 16.5651 | 1 | 1 | 1 | 1 | 99.6588 | 1001.223
2011-08-11 02:00 | 899.9913 | 496.6877 | 6147.3682 | 9.6985 |  |  | 124.5822 | 81977 | 1 | 81977 | 16.4639 | 16.5144 | 1 | 1 | 1 | 1 | 99.912 | 1001.599
2011-08-11 03:00 | 899.9912 | 496.9769 | 6153.085 | 9.7004 |  |  | 124.4779 | 82015.2734 | 1 | 82015.2734 | 16.8374 | 16.5297 | 1 | 1 | 1 | 1 | 99.9294 | 1001.587
2011-08-11 04:00 | 899.9236 | 498.9639 | 6194.2881 | 9.7246 |  |  | 125.6466 | 82305.2422 | 1 | 82305.2422 | 17.0447 | 16.6404 | 1 | 1 | 1 | 1 | 99.4487 | 1001.934
2011-08-11 05:00 | 899.9067 | 499.8082 | 6229.8721 | 9.7568 |  |  | 126.4005 | 82413.2266 | 1 | 82413.2266 | 16.8969 | 16.736 | 1 | 1 | 1 | 1 | 99.1588 | 1002.477
2011-08-11 06:00 | 900.0236 | 499.5767 | 6260.959 | 9.7975 |  |  | 126.717 | 82367.9766 | 1 | 82367.9766 | 16.8972 | 16.8195 | 1 | 1 | 0.72222 | 1 | 99.1117 | 1003.047
2011-08-11 07:00 | 899.992 | 499.3441 | 6249.7632 | 9.7883 |  |  | 126.668 | 82341.2734 | 1 | 82341.2734 | 16.5064 | 16.7894 | 1 | 1 | 1 | 1 | 99.2078 | 1003.301
2011-08-11 08:00 | 900.0643 | 499.4323 | 6239.043 | 9.7768 |  |  | 126.5777 | 82326.7266 | 1 | 82326.7266 | 16.3195 | 16.7606 | 1 | 1 | 1 | 1 | 99.1951 | 1003.557
2011-08-11 09:00 | 900.1356 | 497.7843 | 6182.665 | 9.7357 |  |  | 124.9874 | 82114.6562 | 1 | 82114.6562 | 16.4123 | 16.6092 | 1 | 1 | 1 | 1 | 99.6415 | 1003.773
2011-08-11 10:00 | 900.0453 | 496.0327 | 6112.166 | 9.6762 |  |  | 123.0796 | 81888.1094 | 1 | 81888.1094 | 16.0835 | 16.4198 | 1 | 1 | 1 | 1 | 99.8351 | 1003.157
2011-08-11 11:00 | 899.9836 | 494.6301 | 6055.6479 | 9.6385 |  |  | 121.4595 | 81704.0078 | 1 | 81704.0078 | 15.7755 | 16.268 | 1 | 1 | 1 | 1 | 99.9985 | 1002.606
2011-08-11 12:00 | 900.031 | 494.2362 | 6036.3652 | 9.6259 |  |  | 120.9613 | 81669.5938 | 1 | 81669.5938 | 16.1688 | 16.2162 | 1 | 1 | 1 | 1 | 99.9421 | 1002.738
2011-08-11 13:00 | 900.0036 | 493.884 | 6027.7529 | 9.62 |  |  | 121.0695 | 81597.0078 | 1 | 81597.0078 | 16.4934 | 16.193 | 1 | 1 | 1 | 1 | 99.9172 | 1002.757
2011-08-11 14:00 | 900.0046 | 493.4903 | 6016.3252 | 9.6131 |  |  | 121.2233 | 81562.3203 | 1 | 81562.3203 | 16.3984 | 16.1623 | 1 | 1 | 1 | 1 | 99.8025 | 1002.692
2011-08-11 15:00 | 899.9649 | 493.3462 | 6008.5151 | 9.6052 |  |  | 121.0997 | 81567.7188 | 1 | 81567.7188 | 16.1711 | 16.1413 | 1 | 1 | 1 | 1 | 99.7227 | 1002.396
2011-08-11 16:00 | 900.1138 | 496.6424 | 6025.2139 | 9.5818 |  |  | 120.9998 | 81743.75 | 1 | 81743.75 | 16.384 | 16.1862 | 1 | 1 | 1 | 1 | 99.1757 | 1003.325
2011-08-11 17:00 | 899.9432 | 495.704 | 6026.334 | 9.5903 |  |  | 120.3032 | 81594.1328 | 1 | 81594.1328 | 16.7842 | 16.1892 | 1 | 1 | 1 | 1 | 99.1009 | 1004.014
2011-08-11 18:00 | 899.9866 | 495.6837 | 6038.0479 | 9.5964 |  |  | 120.2197 | 81518.9766 | 1 | 81518.9766 | 16.2451 | 16.2207 | 1 | 1 | 1 | 1 | 99.1323 | 1004.8
2011-08-11 19:00 | 899.993 | 497.4008 | 6071.2129 | 9.6057 |  |  | 121.5815 | 81727.7422 | 1 | 81727.7422 | 16.1568 | 16.3098 | 1 | 1 | 1 | 1 | 99.1516 | 1005.636
2011-08-11 20:00 | 899.9567 | 498.5126 | 6093.499 | 9.6173 |  |  | 122.4632 | 81813.9062 | 1 | 81813.9062 | 16.4474 | 16.3696 | 1 | 1 | 1 | 1 | 99.1032 | 1006.385
2011-08-11 21:00 | 899.9335 | 500.7617 | 6147.3379 | 9.6562 |  |  | 124.0534 | 82084.5703 | 1 | 82084.5703 | 16.5192 | 16.5143 | 1 | 1 | 1 | 1 | 98.9388 | 1006.997
2011-08-11 22:00 | 899.9629 | 502.8027 | 6198.9629 | 9.6882 |  |  | 125.5709 | 82391.6094 | 1 | 82391.6094 | 16.4653 | 16.653 | 1 | 1 | 1 | 1 | 98.9721 | 1007.188
2011-08-11 23:00 | 899.929 | 505.5098 | 6264.7681 | 9.7295 |  |  | 127.8016 | 82833.2109 | 1 | 82833.2109 | 16.6623 | 16.8297 | 1 | 1 | 1 | 1 | 99.0128 | 1007.186
2011-08-12 | 899.9621 | 506.9489 | 6315.9858 | 9.7708 |  |  | 129.2946 | 83106.8828 | 1 | 83106.8828 | 16.8058 | 16.9673 | 1 | 1 | 1 | 1 | 99.0025 | 1007.246
2011-08-12 01:00 | 899.9982 | 508.4141 | 6347.8101 | 9.791 |  |  | 130.2123 | 83279.3828 | 1 | 83279.3828 | 17.0375 | 17.0528 | 1 | 1 | 1 | 1 | 98.9086 | 1007.685
2011-08-12 02:00 | 899.9029 | 507.8742 | 6344.106 | 9.8014 |  |  | 130.2125 | 83268.7266 | 1 | 83268.7266 | 16.8822 | 17.0429 | 1 | 1 | 1 | 1 | 98.9227 | 1007.919
2011-08-12 03:00 | 899.9431 | 505.0876 | 6359.7261 | 9.8491 |  |  | 130.9321 | 83079.4531 | 1 | 83079.4531 | 16.9847 | 17.0848 | 1 | 1 | 1 | 1 | 99.6079 | 1008.326
2011-08-12 04:00 | 899.8983 | 506.3369 | 6399.9512 | 9.8824 |  |  | 131.8461 | 83261.1797 | 1 | 83261.1797 | 16.7153 | 17.1929 | 1 | 1 | 1 | 1 | 99.6167 | 1008.413
2011-08-12 05:00 | 900.0455 | 508.128 | 6433.5078 | 9.9059 |  |  | 132.8243 | 83457.8828 | 1 | 83457.8828 | 16.472 | 17.283 | 1 | 1 | 1 | 1 | 99.5218 | 1008.701
2011-08-12 06:00 | 900.1259 | 506.8141 | 6388.52 | 9.8712 |  |  | 131.6439 | 83309.9766 | 1 | 83309.9766 | 17.2371 | 17.1622 | 1 | 1 | 0.72278 | 1 | 99.6566 | 1009.123
2011-08-12 07:00 | 899.744 | 503.4699 | 6316.647 | 9.8267 |  |  | 129.8591 | 82871.3828 | 1 | 82871.3828 | 17.2955 | 16.9691 | 1 | 1 | 1 | 1 | 99.9195 | 1009.283
2011-08-12 08:00 | 900.3589 | 497.743 | 6248.2568 | 9.824 |  |  | 126.5689 | 82075.9375 | 1 | 82075.9375 | 16.2217 | 16.7854 | 1 | 1 | 1 | 1 | 100.442 | 1009.372
2011-08-12 09:00 | 900.0289 | 495.548 | 6180.6558 | 9.7784 |  |  | 124.3029 | 81701.0234 | 1 | 81701.0234 | 16.1416 | 16.6038 | 1 | 1 | 1 | 1 | 100.551 | 1009.272
2011-08-12 10:00 | 900.1249 | 493.843 | 6102.0391 | 9.7172 |  |  | 122.0748 | 81422.3438 | 1 | 81422.3438 | 15.871 | 16.3926 | 1 | 1 | 1 | 1 | 100.6685 | 1008.576
2011-08-12 11:00 | 900.0684 | 495.6293 | 6073.1719 | 9.6545 |  |  | 121.8322 | 81471.0469 | 1 | 81471.0469 | 15.9718 | 16.315 | 1 | 1 | 1 | 1 | 100.3316 | 1008.027
2011-08-12 12:00 | 899.9317 | 497.0142 | 6067.46 | 9.6392 |  |  | 121.6413 | 81499.7578 | 1 | 81499.7578 | 16.5353 | 16.2997 | 1 | 1 | 1 | 1 | 99.8964 | 1008.194
2011-08-12 13:00 | 899.9954 | 496.6307 | 6065.2832 | 9.6442 |  |  | 121.6869 | 81449.8828 | 1 | 81449.8828 | 16.5984 | 16.2938 | 1 | 1 | 1 | 1 | 99.8336 | 1008.127
2011-08-12 14:00 | 900.0918 | 492.5036 | 6013.8711 | 9.6314 |  |  | 121.2836 | 81072.5625 | 1 | 81072.5625 | 18.1693 | 16.1557 | 1 | 1 | 1 | 1 | 100.1021 | 1007.755
2011-08-12 15:00 | 899.9548 | 489.5723 | 5990.0381 | 9.6219 |  |  | 121.0237 | 80871.1797 | 1 | 80871.1797 | 16.7027 | 16.0917 | 1 | 1 | 1 | 1 | 100.2864 | 1007.2
2011-08-12 16:00 | 900.0154 | 488.8504 | 5993.5991 | 9.6316 |  |  | 121.1134 | 80774.3984 | 1 | 80774.3984 | 16.538 | 16.1013 | 1 | 1 | 1 | 1 | 100.3148 | 1007.814
2011-08-12 17:00 | 899.9555 | 489.7822 | 6013.8291 | 9.6398 |  |  | 120.6493 | 80832.4922 | 1 | 80832.4922 | 16.6056 | 16.1556 | 1 | 1 | 1 | 1 | 100.2092 | 1008.577
2011-08-12 18:00 | 900.0483 | 490.7336 | 6036.0181 | 9.6468 |  |  | 121.1064 | 80932.2578 | 1 | 80932.2578 | 16.2164 | 16.2152 | 1 | 1 | 1 | 1 | 100.1869 | 1009.21
2011-08-12 19:00 | 900.0348 | 493.0471 | 6029.5308 | 9.6037 |  |  | 120.3558 | 81050.9062 | 1 | 81050.9062 | 16.0574 | 16.1978 | 1 | 1 | 1 | 1 | 99.8124 | 1009.471
2011-08-12 20:00 | 899.9301 | 496.7174 | 6103.2031 | 9.6322 |  |  | 122.8306 | 81424.9531 | 1 | 81424.9531 | 16.6171 | 16.3957 | 1 | 1 | 1 | 1 | 99.4911 | 1009.821
2011-08-12 21:00 | 899.9611 | 501.0862 | 6187.6421 | 9.6752 |  |  | 125.1619 | 81891.3438 | 1 | 81891.3438 | 16.8351 | 16.6226 | 1 | 1 | 1 | 1 | 98.8236 | 1010.429
2011-08-12 22:00 | 900.0121 | 502.5269 | 6223.3042 | 9.6939 |  |  | 126.4996 | 82046.7031 | 1 | 82046.7031 | 15.762 | 16.7184 | 1 | 1 | 1 | 1 | 98.8337 | 1010.667
2011-08-12 23:00 | 899.9377 | 504.4013 | 6258.5918 | 9.7166 |  |  | 128.0266 | 82276.75 | 1 | 82276.75 | 16.7236 | 16.8132 | 1 | 1 | 1 | 1 | 98.8169 | 1011.129
2011-08-13 | 899.9448 | 505.1876 | 6294.064 | 9.7458 |  |  | 128.8857 | 82380.4531 | 1 | 82380.4531 | 16.6716 | 16.9084 | 1 | 1 | 1 | 1 | 98.7399 | 1011.501
2011-08-13 01:00 | 899.9305 | 504.4491 | 6298.3271 | 9.7589 |  |  | 129.4655 | 82424.5234 | 1 | 82424.5234 | 16.9895 | 16.9199 | 1 | 1 | 1 | 1 | 98.8941 | 1011.702
2011-08-13 02:00 | 899.9965 | 505.3238 | 6320.0601 | 9.7676 |  |  | 130.593 | 82592.0703 | 1 | 82592.0703 | 16.9727 | 16.9783 | 1 | 1 | 1 | 1 | 98.9201 | 1011.847
2011-08-13 03:00 | 899.9988 | 507.7007 | 6343.5908 | 9.7748 |  |  | 131.7764 | 82880.5938 | 1 | 82880.5938 | 16.1804 | 17.0415 | 1 | 1 | 1 | 1 | 98.801 | 1012.099
2011-08-13 04:00 | 899.8628 | 500.5747 | 6339.2822 | 9.8695 |  |  | 131.7977 | 82487.3672 | 1 | 82487.3672 | 16.6509 | 17.0299 | 1 | 1 | 1 | 1 | 100.1598 | 1012.146
2011-08-13 05:00 | 900.0841 | 502.7331 | 6359.4531 | 9.8596 |  |  | 132.3853 | 82701.3203 | 1 | 82701.3203 | 16.8949 | 17.0841 | 1 | 1 | 1 | 1 | 100.0662 | 1012.214
2011-08-13 06:00 | 900.0483 | 503.7019 | 6349.0498 | 9.8301 |  |  | 132.538 | 82768.25 | 1 | 82768.25 | 17.1777 | 17.0562 | 1 | 1 | 0.72278 | 1 | 99.9075 | 1012.46
2011-08-13 07:00 | 900.126 | 501.1278 | 6265.9048 | 9.7625 |  |  | 131.0984 | 82377.5625 | 1 | 82377.5625 | 16.9737 | 16.8328 | 1 | 1 | 1 | 1 | 100.0261 | 1012.818
2011-08-13 08:00 | 899.9718 | 497.3169 | 6214.7622 | 9.763 |  |  | 128.7253 | 81795.0625 | 1 | 81795.0625 | 16.3515 | 16.6954 | 1 | 1 | 1 | 1 | 100.3888 | 1012.729
2011-08-13 09:00 | 900.0676 | 494.392 | 6125.7461 | 9.7063 |  |  | 124.6209 | 81328.6094 | 1 | 81328.6094 | 15.842 | 16.4563 | 1 | 1 | 1 | 1 | 100.6542 | 1012.411
2011-08-13 10:00 | 900.0069 | 492.3592 | 6070.6851 | 9.6784 |  |  | 123.0052 | 81054.4062 | 1 | 81054.4062 | 16.1776 | 16.3084 | 1 | 1 | 1 | 1 | 100.5598 | 1011.656
2011-08-13 11:00 | 900.0256 | 490.1524 | 6037.2461 | 9.6722 |  |  | 121.8394 | 80777.7969 | 1 | 80777.7969 | 16.077 | 16.2185 | 1 | 1 | 1 | 1 | 100.7003 | 1010.972
2011-08-13 12:00 | 899.8262 | 487.6801 | 6080.2842 | 9.7802 |  |  | 120.9257 | 80474.5391 | 1 | 80474.5391 | 16.2385 | 16.3341 | 1 | 1 | 1 | 1 | 100.8737 | 1010.593
2011-08-13 13:00 | 900.2201 | 486.3507 | 6018.5908 | 9.7078 |  |  | 119.8603 | 80361.0938 | 1 | 80361.0938 | 16.3279 | 16.1684 | 1 | 1 | 1 | 1 | 101.0543 | 1010.462
2011-08-13 14:00 | 899.7684 | 485.391 | 6040.3662 | 9.7593 |  |  | 119.47 | 80250.8828 | 1 | 80250.8828 | 16.2466 | 16.2269 | 1 | 1 | 1 | 1 | 100.9654 | 1009.974
2011-08-13 15:00 | 900.0396 | 484.2482 | 6037.6768 | 9.7711 |  |  | 118.336 | 80194.5781 | 1 | 80194.5781 | 16.1632 | 16.2197 | 1 | 1 | 1 | 1 | 101.1055 | 1009.482
2011-08-13 16:00 | 900.1185 | 484.2982 | 6061.5151 | 9.7993 |  |  | 118.3358 | 80205.8984 | 1 | 80205.8984 | 16.2171 | 16.2837 | 1 | 1 | 1 | 1 | 101.1397 | 1009.048
2011-08-13 17:00 | 899.9172 | 484.8689 | 6044.771 | 9.7754 |  |  | 118.1247 | 80141.9375 | 1 | 80141.9375 | 16.2369 | 16.2387 | 1 | 1 | 1 | 1 | 101.0005 | 1009.795
2011-08-13 18:00 | 899.9705 | 484.105 | 6035.7192 | 9.7723 |  |  | 117.7134 | 80013.4375 | 1 | 80013.4375 | 15.9893 | 16.2144 | 1 | 1 | 1 | 1 | 101.2076 | 1010.149
2011-08-13 19:00 | 899.9812 | 485.1938 | 6071.5952 | 9.7878 |  |  | 119.0092 | 80134.1172 | 1 | 80134.1172 | 16.0935 | 16.3108 | 1 | 1 | 1 | 1 | 101.1543 | 1010.469
2011-08-13 20:00 | 900.0023 | 486.734 | 6107.5088 | 9.8053 |  |  | 120.6012 | 80327.4062 | 1 | 80327.4062 | 16.0909 | 16.4073 | 1 | 1 | 1 | 1 | 101.3051 | 1010.844
2011-08-13 21:00 | 899.9498 | 489.0818 | 6147.6719 | 9.8209 |  |  | 121.9424 | 80627.5 | 1 | 80627.5 | 16.0393 | 16.5152 | 1 | 1 | 1 | 1 | 101.3315 | 1011.589
2011-08-13 22:00 | 899.9921 | 490.9232 | 6185.3589 | 9.8391 |  |  | 123.4263 | 80854.1562 | 1 | 80854.1562 | 16.3211 | 16.6164 | 1 | 1 | 1 | 1 | 101.3512 | 1012.34
2011-08-13 23:00 | 899.939 | 492.8646 | 6232.7832 | 9.8635 |  |  | 125.4731 | 81139.7031 | 1 | 81139.7031 | 16.3446 | 16.7438 | 1 | 1 | 1 | 1 | 101.3023 | 1012.711
2011-08-14 | 899.9706 | 495.3622 | 6281.8149 | 9.8886 |  |  | 127.5697 | 81525.4219 | 1 | 81525.4219 | 16.3986 | 16.8755 | 1 | 1 | 1 | 1 | 101.2348 | 1012.806
2011-08-14 01:00 | 899.9902 | 496.2866 | 6303.8042 | 9.9015 |  |  | 128.4631 | 81677.0469 | 1 | 81677.0469 | 16.7822 | 16.9346 | 1 | 1 | 1 | 1 | 101.1577 | 1012.591
2011-08-14 02:00 | 899.9202 | 493.2204 | 6304.1089 | 9.9434 |  |  | 129.0004 | 81560.2969 | 1 | 81560.2969 | 17.0083 | 16.9354 | 1 | 1 | 1 | 1 | 101.6622 | 1012.54
2011-08-14 03:00 | 899.9523 | 493.5612 | 6326.2559 | 9.9578 |  |  | 130.1151 | 81652.9766 | 1 | 81652.9766 | 16.8346 | 16.9949 | 1 | 1 | 1 | 1 | 101.6393 | 1012.697
2011-08-14 04:00 | 900.014 | 493.4925 | 6330.625 | 9.9618 |  |  | 130.3268 | 81644.1328 | 1 | 81644.1328 | 16.8715 | 17.0067 | 1 | 1 | 1 | 1 | 101.6738 | 1012.749
2011-08-14 05:00 | 900.0547 | 492.9585 | 6322.5249 | 9.96 |  |  | 129.9249 | 81614.7266 | 1 | 81614.7266 | 16.2813 | 16.9849 | 1 | 1 | 1 | 1 | 101.681 | 1012.113
2011-08-14 06:00 | 899.9899 | 491.9068 | 6296.9731 | 9.9509 |  |  | 129.0064 | 81404.4297 | 1 | 81404.4297 | 16.2284 | 16.9163 | 1 | 1 | 0.72278 | 1 | 101.8435 | 1012.218
2011-08-14 07:00 | 900.095 | 491.4865 | 6259.0322 | 9.9105 |  |  | 127.8541 | 81171.25 | 1 | 81171.25 | 16.4651 | 16.8143 | 1 | 1 | 1 | 1 | 101.7961 | 1012.07
2011-08-14 08:00 | 900.0582 | 487.5278 | 6168.7051 | 9.8651 |  |  | 124.9009 | 80599.9609 | 1 | 80599.9609 | 15.9671 | 16.5717 | 1 | 1 | 1 | 1 | 102.1284 | 1011.693
2011-08-14 09:00 | 899.9968 | 485.2411 | 6123.542 | 9.8392 |  |  | 122.955 | 80227.1484 | 1 | 80227.1484 | 16.0798 | 16.4504 | 1 | 1 | 1 | 1 | 102.2412 | 1011.261
2011-08-14 10:00 | 900.0361 | 483.8716 | 6090.9868 | 9.8237 |  |  | 121.6875 | 79983.3438 | 1 | 79983.3438 | 16.2474 | 16.3629 | 1 | 1 | 1 | 1 | 101.596 | 1010.638
2011-08-14 11:00 | 900.0011 | 481.5532 | 6055.7939 | 9.8097 |  |  | 120.2613 | 79633.4375 | 1 | 79633.4375 | 15.9316 | 16.2684 | 1 | 1 | 1 | 1 | 100.8997 | 1009.843
2011-08-14 12:00 | 899.9915 | 481.455 | 6052.3491 | 9.8056 |  |  | 120.4007 | 79565.0469 | 1 | 79565.0469 | 16.1475 | 16.2591 | 1 | 1 | 1 | 1 | 100.493 | 1009.754
2011-08-14 13:00 | 899.9961 | 480.8857 | 6050.1509 | 9.8113 |  |  | 120.3699 | 79479.9531 | 1 | 79479.9531 | 16.4398 | 16.2532 | 1 | 1 | 1 | 1 | 100.5347 | 1009.937
2011-08-14 14:00 | 899.9911 | 480.0129 | 6044.0239 | 9.8109 |  |  | 119.9706 | 79444.6094 | 1 | 79444.6094 | 16.3113 | 16.2367 | 1 | 1 | 1 | 1 | 100.709 | 1009.546
2011-08-14 15:00 | 899.9936 | 479.7731 | 6043.314 | 9.8105 |  |  | 119.8704 | 79441.6875 | 1 | 79441.6875 | 16.1619 | 16.2348 | 1 | 1 | 1 | 1 | 100.6925 | 1009.492
2011-08-14 16:00 | 899.9959 | 481.1059 | 6056.9268 | 9.804 |  |  | 120.0658 | 79560.4766 | 1 | 79560.4766 | 16.3761 | 16.2714 | 1 | 1 | 1 | 1 | 100.4779 | 1009.251
2011-08-14 17:00 | 900.0365 | 481.6311 | 6064.9229 | 9.8075 |  |  | 120.5396 | 79599.1328 | 1 | 79599.1328 | 16.1839 | 16.2929 | 1 | 1 | 1 | 1 | 100.3737 | 1009.244
2011-08-14 18:00 | 899.9904 | 481.7155 | 6063.689 | 9.8064 |  |  | 120.3141 | 79674.9531 | 1 | 79674.9531 | 16.1661 | 16.2896 | 1 | 1 | 1 | 1 | 100.444 | 1009.122
2011-08-14 19:00 | 899.977 | 481.9728 | 6071.1699 | 9.8087 |  |  | 120.6702 | 79651.9531 | 1 | 79651.9531 | 16.1629 | 16.3097 | 1 | 1 | 1 | 1 | 100.4622 | 1009.096
2011-08-14 20:00 | 900.0309 | 482.3716 | 6083.498 | 9.8198 |  |  | 121.2974 | 79677.1328 | 1 | 79677.1328 | 16.2523 | 16.3428 | 1 | 1 | 1 | 1 | 100.4554 | 1009.154
2011-08-14 21:00 | 899.9813 | 482.4388 | 6094.1919 | 9.8242 |  |  | 121.6054 | 79701.0781 | 1 | 79701.0781 | 16.2485 | 16.3715 | 1 | 1 | 1 | 1 | 100.5993 | 1009.124
2011-08-14 22:00 | 899.9728 | 482.6991 | 6107.2231 | 9.8334 |  |  | 122.1932 | 79713.4297 | 1 | 79713.4297 | 16.3297 | 16.4065 | 1 | 1 | 1 | 1 | 100.6704 | 1009.037
2011-08-14 23:00 | 899.9664 | 483.9526 | 6135.6821 | 9.8455 |  |  | 123.3846 | 79911.4688 | 1 | 79911.4688 | 16.4253 | 16.483 | 1 | 1 | 1 | 1 | 100.5484 | 1008.943
2011-08-15 | 899.9576 | 485.3799 | 6165.583 | 9.8629 |  |  | 124.8197 | 80152.1484 | 1 | 80152.1484 | 16.5904 | 16.5633 | 1 | 1 | 1 | 1 | 100.9966 | 1008.95
2011-08-15 01:00 | 900.0067 | 486.2851 | 6168.5879 | 9.8588 |  |  | 124.8337 | 80534.5703 | 1 | 80534.5703 | 16.6472 | 16.5714 | 1 | 1 | 1 | 1 | 102.3529 | 1008.362
2011-08-15 02:00 | 900.0347 | 486.491 | 6174.9849 | 9.8625 |  |  | 125.1041 | 80627.5938 | 1 | 80627.5938 | 16.5371 | 16.5885 | 1 | 1 | 1 | 1 | 102.443 | 1007.737
2011-08-15 03:00 | 899.9866 | 486.3657 | 6175.4702 | 9.8647 |  |  | 125.056 | 80692.4609 | 1 | 80692.4609 | 16.506 | 16.5899 | 1 | 1 | 1 | 1 | 102.4547 | 1007.478
2011-08-15 04:00 | 899.9616 | 486.0008 | 6167.5508 | 9.8624 |  |  | 124.7802 | 80629.5781 | 1 | 80629.5781 | 16.3017 | 16.5686 | 1 | 1 | 1 | 1 | 102.3807 | 1006.952
2011-08-15 05:00 | 900.0195 | 485.3378 | 6160.771 | 9.8658 |  |  | 124.411 | 80547.4297 | 1 | 80547.4297 | 16.2528 | 16.5504 | 1 | 1 | 1 | 1 | 102.4377 | 1006.561
2011-08-15 06:00 | 899.9638 | 485.5809 | 6166.627 | 9.8687 |  |  | 125.3663 | 80634.0312 | 1 | 80634.0312 | 16.6456 | 16.5661 | 1 | 1 | 0.72222 | 1 | 102.4845 | 1006.143
2011-08-15 07:00 | 900.0705 | 483.9768 | 6142.729 | 9.862 |  |  | 125.8138 | 80431.3828 | 1 | 80431.3828 | 16.276 | 16.5019 | 1 | 1 | 1 | 1 | 102.5769 | 1005.72
2011-08-15 08:00 | 899.9953 | 482.835 | 6118.7119 | 9.8528 |  |  | 124.9694 | 80263.8516 | 1 | 80263.8516 | 16.3463 | 16.4374 | 1 | 1 | 1 | 1 | 102.6113 | 1005.659
2011-08-15 09:00 | 900.0294 | 481.2579 | 6082.4648 | 9.8332 |  |  | 123.3703 | 80053.4688 | 1 | 80053.4688 | 16.2278 | 16.34 | 1 | 1 | 1 | 1 | 102.5757 | 1005.392
2011-08-15 10:00 | 900.0033 | 479.5584 | 6062.6528 | 9.8262 |  |  | 122.6749 | 79768.8828 | 1 | 79768.8828 | 16.1441 | 16.2868 | 1 | 1 | 1 | 1 | 101.6042 | 1005.051
2011-08-15 11:00 | 899.9957 | 477.6896 | 6040.0649 | 9.821 |  |  | 121.8231 | 79495.5234 | 1 | 79495.5234 | 15.8382 | 16.2261 | 1 | 1 | 1 | 1 | 101.2324 | 1004.611
2011-08-15 12:00 | 899.9238 | 475.4937 | 6012.957 | 9.8273 |  |  | 120.9894 | 79256.2734 | 1 | 79256.2734 | 16.0721 | 16.1533 | 1 | 1 | 1 | 1 | 101.4611 | 1004.227
2011-08-15 13:00 | 900.0107 | 470.0917 | 5976.5098 | 9.8539 |  |  | 119.4248 | 78610.5234 | 1 | 78610.5234 | 15.8988 | 16.0554 | 1 | 1 | 1 | 1 | 102.434 | 1004.048
2011-08-15 14:00 | 899.9786 | 469.8422 | 5972.2329 | 9.8524 |  |  | 119.4791 | 78554.4062 | 1 | 78554.4062 | 15.8617 | 16.0439 | 1 | 1 | 1 | 1 | 102.5215 | 1003.901
2011-08-15 15:00 | 899.9896 | 470.1606 | 5990.1338 | 9.8661 |  |  | 120.3629 | 78577.9297 | 1 | 78577.9297 | 15.9275 | 16.092 | 1 | 1 | 1 | 1 | 102.6956 | 1004.176
2011-08-15 16:00 | 900.0276 | 469.5768 | 5970.7349 | 9.8549 |  |  | 119.6956 | 78561.7812 | 1 | 78561.7812 | 15.8958 | 16.0398 | 1 | 1 | 1 | 1 | 102.7317 | 1003.762
2011-08-15 17:00 | 900.0974 | 471.2543 | 5983.6631 | 9.84 |  |  | 119.6551 | 78789.7734 | 1 | 78789.7734 | 15.85 | 16.0746 | 1 | 1 | 1 | 1 | 102.3342 | 1003.539
2011-08-15 18:00 | 899.9531 | 478.8229 | 6037.3638 | 9.8086 |  |  | 121.293 | 79557.9062 | 1 | 79557.9062 | 16.1267 | 16.2188 | 1 | 1 | 1 | 1 | 100.7881 | 1003.92
2011-08-15 19:00 | 899.9874 | 480.0806 | 6064.0269 | 9.8209 |  |  | 122.0608 | 79606.7969 | 1 | 79606.7969 | 16.223 | 16.2905 | 1 | 1 | 1 | 1 | 100.3606 | 1004.368
2011-08-15 20:00 | 899.9234 | 480.3814 | 6092.0381 | 9.8434 |  |  | 123.2404 | 79673.9062 | 1 | 79673.9062 | 16.1528 | 16.3657 | 1 | 1 | 1 | 1 | 100.4936 | 1004.966
2011-08-15 21:00 | 899.986 | 480.3913 | 6124.6738 | 9.874 |  |  | 124.3575 | 79671.2734 | 1 | 79671.2734 | 16.2469 | 16.4534 | 1 | 1 | 1 | 1 | 100.7189 | 1005.401
2011-08-15 22:00 | 900.0466 | 479.8001 | 6124.0391 | 9.8782 |  |  | 124.8748 | 79656.9766 | 1 | 79656.9766 | 16.2059 | 16.4517 | 1 | 1 | 1 | 1 | 101.1061 | 1005.953
2011-08-15 23:00 | 899.9819 | 480.1268 | 6125.4761 | 9.8722 |  |  | 125.0743 | 79615.8281 | 1 | 79615.8281 | 15.998 | 16.4555 | 1 | 1 | 1 | 1 | 101.088 | 1006.221
2011-08-16 | 900.0034 | 479.7083 | 6111.0381 | 9.8651 |  |  | 124.3596 | 79599.0078 | 1 | 79599.0078 | 16.1785 | 16.4168 | 1 | 1 | 1 | 1 | 101.0745 | 1006.404
2011-08-16 01:00 | 900.0244 | 481.0891 | 6118.917 | 9.8581 |  |  | 124.5741 | 79685.1328 | 1 | 79685.1328 | 16.1806 | 16.4379 | 1 | 1 | 1 | 1 | 100.7912 | 1006.612
2011-08-16 02:00 | 899.9878 | 481.9861 | 6127.1709 | 9.861 |  |  | 124.9733 | 79731.7734 | 1 | 79731.7734 | 15.9836 | 16.4601 | 1 | 1 | 1 | 1 | 100.7235 | 1006.862
2011-08-16 03:00 | 899.9725 | 482.7208 | 6134.9619 | 9.8642 |  |  | 125.1642 | 79869.4531 | 1 | 79869.4531 | 16.1771 | 16.481 | 1 | 1 | 1 | 1 | 100.8043 | 1007.063
2011-08-16 04:00 | 900.0012 | 484.4093 | 6140.73 | 9.8599 |  |  | 125.2258 | 80256.1016 | 1 | 80256.1016 | 16.3069 | 16.4965 | 1 | 1 | 1 | 1 | 101.9368 | 1007.343
2011-08-16 05:00 | 899.9958 | 485.4473 | 6153.0918 | 9.8668 |  |  | 125.757 | 80366.4531 | 1 | 80366.4531 | 16.3853 | 16.5297 | 1 | 1 | 1 | 1 | 101.9809 | 1007.729
2011-08-16 06:00 | 900.0065 | 485.7769 | 6160.8271 | 9.8703 |  |  | 125.3416 | 80438.5938 | 1 | 80438.5938 | 16.4293 | 16.5505 | 1 | 1 | 0.72222 | 1 | 101.8546 | 1007.895
2011-08-16 07:00 | 900.0167 | 485.0576 | 6148.5508 | 9.8689 |  |  | 124.0002 | 80314.3906 | 1 | 80314.3906 | 16.4392 | 16.5175 | 1 | 1 | 1 | 1 | 101.8399 | 1008.032
2011-08-16 08:00 | 900.0146 | 484.3213 | 6129.0718 | 9.8551 |  |  | 123.2919 | 80186.8438 | 1 | 80186.8438 | 16.295 | 16.4652 | 1 | 1 | 1 | 1 | 101.787 | 1008.22
2011-08-16 09:00 | 900.0173 | 484.7982 | 6129.4512 | 9.8521 |  |  | 123.1125 | 80240.9219 | 1 | 80240.9219 | 16.2381 | 16.4662 | 1 | 1 | 1 | 1 | 101.5561 | 1008.427
2011-08-16 10:00 | 900.0413 | 484.2688 | 6113.4692 | 9.8457 |  |  | 122.489 | 80151.9609 | 1 | 80151.9609 | 16.1905 | 16.4233 | 1 | 1 | 1 | 1 | 101.4781 | 1008.395
2011-08-16 11:00 | 900.0374 | 483.0572 | 6076.6382 | 9.8221 |  |  | 121.7849 | 80012.6797 | 1 | 80012.6797 | 15.8261 | 16.3243 | 1 | 1 | 1 | 1 | 101.6962 | 1008.007
2011-08-16 12:00 | 900.0635 | 481.8452 | 6037.125 | 9.8021 |  |  | 121.4085 | 79895.2266 | 1 | 79895.2266 | 15.6573 | 16.2182 | 1 | 1 | 1 | 1 | 101.8331 | 1007.689
2011-08-16 13:00 | 899.9551 | 480.9798 | 6000.7822 | 9.7774 |  |  | 120.4753 | 79769.7891 | 1 | 79769.7891 | 16.0397 | 16.1206 | 1 | 1 | 1 | 1 | 101.6459 | 1007.295
2011-08-16 14:00 | 900.0419 | 478.8234 | 5965.6592 | 9.7705 |  |  | 119.1748 | 79558.2031 | 1 | 79558.2031 | 16.0647 | 16.0262 | 1 | 1 | 1 | 1 | 101.7761 | 1007.031
2011-08-16 15:00 | 899.9939 | 477.9702 | 5957.811 | 9.7706 |  |  | 117.9327 | 79476.2188 | 1 | 79476.2188 | 15.9031 | 16.0051 | 1 | 1 | 1 | 1 | 101.7746 | 1007.06
2011-08-16 16:00 | 900.0412 | 477.2336 | 5946.4878 | 9.7701 |  |  | 116.9457 | 79461.2031 | 1 | 79461.2031 | 15.8061 | 15.9747 | 1 | 1 | 1 | 1 | 101.9354 | 1006.747
2011-08-16 17:00 | 899.9381 | 473.4294 | 5918.7979 | 9.7921 |  |  | 115.484 | 78806.1484 | 1 | 78806.1484 | 15.963 | 15.9003 | 1 | 1 | 1 | 1 | 102.216 | 1007.037
2011-08-16 18:00 | 899.985 | 473.3862 | 5931.3032 | 9.8037 |  |  | 115.8286 | 78803.9531 | 1 | 78803.9531 | 15.8945 | 15.9339 | 1 | 1 | 1 | 1 | 102.3095 | 1007.652
2011-08-16 19:00 | 899.9492 | 474.3984 | 5959.2129 | 9.8196 |  |  | 116.6033 | 78917.4688 | 1 | 78917.4688 | 15.8709 | 16.0089 | 1 | 1 | 1 | 1 | 102.2315 | 1008.203
2011-08-16 20:00 | 900.0347 | 475.336 | 5998.2129 | 9.8449 |  |  | 117.7888 | 79049.4531 | 1 | 79049.4531 | 15.8966 | 16.1137 | 1 | 1 | 1 | 1 | 102.2433 | 1008.784
2011-08-16 21:00 | 899.9875 | 477.431 | 6030.2681 | 9.8461 |  |  | 119.4109 | 79333.2266 | 1 | 79333.2266 | 16.0886 | 16.1998 | 1 | 1 | 1 | 1 | 102.1755 | 1009.229
2011-08-16 22:00 | 900.1609 | 479.2156 | 6016.7261 | 9.7874 |  |  | 121.011 | 79577.9062 | 1 | 79577.9062 | 16.05 | 16.1634 | 1 | 1 | 1 | 1 | 102.0611 | 1009.686
2011-08-16 23:00 | 899.9787 | 480.3797 | 6018.2739 | 9.76 |  |  | 122.1816 | 79732.7031 | 1 | 79732.7031 | 16.1661 | 16.1676 | 1 | 1 | 1 | 1 | 102.0716 | 1010.178
2011-08-17 | 899.9969 | 481.5477 | 6018.6021 | 9.748 |  |  | 122.6452 | 79935.7266 | 1 | 79935.7266 | 16.1456 | 16.1684 | 1 | 1 | 1 | 1 | 101.9961 | 1010.426
2011-08-17 01:00 | 900.0233 | 482.612 | 6031.001 | 9.7377 |  |  | 123.5709 | 80074.5078 | 1 | 80074.5078 | 16.2348 | 16.2017 | 1 | 1 | 1 | 1 | 101.8955 | 1010.51
2011-08-17 02:00 | 900.0103 | 483.8637 | 6048.6431 | 9.7392 |  |  | 124.8533 | 80287.2422 | 1 | 80287.2422 | 16.1634 | 16.2491 | 1 | 1 | 1 | 1 | 101.8636 | 1010.588
2011-08-17 03:00 | 900.0084 | 484.4287 | 6064.2822 | 9.75 |  |  | 125.817 | 80406.2812 | 1 | 80406.2812 | 16.297 | 16.2912 | 1 | 1 | 1 | 1 | 101.8332 | 1010.426
2011-08-17 04:00 | 900.0557 | 495.1472 | 6172.7192 | 9.7115 |  |  | 128.4338 | 81323.7266 | 1 | 81323.7266 | 16.4964 | 16.5825 | 1 | 1 | 1 | 1 | 100.6569 | 1010.359
2011-08-17 05:00 | 899.9656 | 501.0072 | 6219.0068 | 9.6995 |  |  | 129.7679 | 81910 | 1 | 81910 | 16.6456 | 16.7068 | 1 | 1 | 1 | 1 | 99.4247 | 1010.282
2011-08-17 06:00 | 900.0689 | 504.5103 | 6258.9058 | 9.7103 |  |  | 131.3288 | 82333.5 | 1 | 82333.5 | 16.7157 | 16.814 | 1 | 1 | 0.72222 | 1 | 99.1276 | 1010.232
2011-08-17 07:00 | 900.1492 | 501.4922 | 6173.8301 | 9.6478 |  |  | 128.5163 | 81849.3984 | 1 | 81849.3984 | 16.5345 | 16.5854 | 1 | 1 | 1 | 1 | 99.2202 | 1010.293
2011-08-17 08:00 | 899.8557 | 495.1572 | 6094.3188 | 9.658 |  |  | 125.1021 | 81100.5234 | 1 | 81100.5234 | 16.334 | 16.3718 | 1 | 1 | 1 | 1 | 99.8078 | 1010.426
2011-08-17 09:00 | 899.8212 | 492.2741 | 6148.4268 | 9.7808 |  |  | 123.4784 | 80785.7266 | 1 | 80785.7266 | 16.032 | 16.5172 | 1 | 1 | 1 | 1 | 100.3215 | 1010.353
2011-08-17 10:00 | 899.9901 | 490.7572 | 6120.9121 | 9.7836 |  |  | 121.7986 | 80627.8594 | 1 | 80627.8594 | 16.0288 | 16.4433 | 1 | 1 | 0.715 | 1 | 100.2802 | 1010
2011-08-17 11:00 | 900.0042 | 484.7127 | 6059.0361 | 9.7947 |  |  | 120.0213 | 80057.3984 | 1 | 80057.3984 | 15.6495 | 16.2771 | 1 | 1 | 1 | 1 | 101.3052 | 1009.486
2011-08-17 12:00 | 900.0084 | 484.4738 | 6035.8701 | 9.7835 |  |  | 118.8801 | 79965.9062 | 1 | 79965.9062 | 15.7264 | 16.2148 | 1 | 1 | 1 | 1 | 101.0874 | 1009.488
2011-08-17 13:00 | 900.0046 | 480.2537 | 5987.7822 | 9.7849 |  |  | 117.7758 | 79593.0078 | 1 | 79593.0078 | 16.0638 | 16.0856 | 1 | 1 | 1 | 1 | 101.6504 | 1009.318
2011-08-17 14:00 | 900.0051 | 478.743 | 5969.04 | 9.7795 |  |  | 116.8855 | 79499.4688 | 1 | 79499.4688 | 16.3861 | 16.0353 | 1 | 1 | 1 | 1 | 101.8216 | 1008.635
2011-08-17 15:00 | 900.0034 | 477.8122 | 5958.7842 | 9.7735 |  |  | 116.3187 | 79487.2812 | 1 | 79487.2812 | 16.3108 | 16.0077 | 1 | 1 | 1 | 1 | 101.9209 | 1008.136
2011-08-17 16:00 | 899.8907 | 473.2063 | 5914.646 | 9.7923 |  |  | 114.77 | 78991.7734 | 1 | 78991.7734 | 15.759 | 15.8892 | 1 | 1 | 1 | 1 | 102.3845 | 1007.744
2011-08-17 17:00 | 900.0209 | 467.9027 | 5902.6382 | 9.8418 |  |  | 114.3248 | 78289.3984 | 1 | 78289.3984 | 15.36 | 15.8569 | 1 | 1 | 1 | 1 | 103.6189 | 1008.276
2011-08-17 18:00 | 899.9975 | 468.0842 | 5906.5288 | 9.8448 |  |  | 114.436 | 78220.9297 | 1 | 78220.9297 | 15.6086 | 15.8674 | 1 | 1 | 1 | 1 | 103.7121 | 1009.061
2011-08-17 19:00 | 899.9233 | 469.0323 | 5942.6748 | 9.8628 |  |  | 116.2112 | 78285.2734 | 1 | 78285.2734 | 15.9956 | 15.9645 | 1 | 1 | 1 | 1 | 103.73 | 1009.524
2011-08-17 20:00 | 899.928 | 471.8022 | 6011.6431 | 9.8965 |  |  | 118.6191 | 78753.3906 | 1 | 78753.3906 | 15.9839 | 16.1497 | 1 | 1 | 1 | 1 | 103.9163 | 1009.729
2011-08-17 21:00 | 900.0892 | 479.2025 | 6100.5908 | 9.89 |  |  | 121.6167 | 79630.6719 | 1 | 79630.6719 | 16.1842 | 16.3887 | 1 | 1 | 1 | 1 | 103.3973 | 1009.827
2011-08-17 22:00 | 900.0739 | 485.9682 | 6167.7212 | 9.8738 |  |  | 123.6143 | 80453.5703 | 1 | 80453.5703 | 16.4999 | 16.569 | 1 | 1 | 1 | 1 | 102.5457 | 1009.961
2011-08-17 23:00 | 899.9669 | 486.2995 | 6154.395 | 9.8581 |  |  | 123.5893 | 80419.9766 | 1 | 80419.9766 | 16.2951 | 16.5332 | 1 | 1 | 1 | 1 | 102.1887 | 1010.059
2011-08-18 | 900.0222 | 487.624 | 6180.376 | 9.8725 |  |  | 124.5959 | 80655.7812 | 1 | 80655.7812 | 16.338 | 16.603 | 1 | 1 | 1 | 1 | 102.1158 | 1010.049
2011-08-18 01:00 | 900.0146 | 491.6148 | 6229.0952 | 9.86 |  |  | 126.0872 | 80995.0469 | 1 | 80995.0469 | 16.4106 | 16.7339 | 1 | 1 | 1 | 1 | 101.6785 | 1009.889
2011-08-18 02:00 | 899.9442 | 496.5804 | 6275.3232 | 9.8531 |  |  | 127.794 | 81524.0234 | 1 | 81524.0234 | 16.8666 | 16.8581 | 1 | 1 | 1 | 1 | 100.8385 | 1009.736
2011-08-18 03:00 | 900.016 | 496.4489 | 6277.4019 | 9.8547 |  |  | 127.9053 | 81543.2734 | 1 | 81543.2734 | 16.5881 | 16.8637 | 1 | 1 | 1 | 1 | 100.6767 | 1009.606
2011-08-18 04:00 | 900.2164 | 497.7053 | 6233.8691 | 9.7649 |  |  | 128.6324 | 81764.1562 | 1 | 81764.1562 | 16.3828 | 16.7467 | 1 | 1 | 1 | 1 | 100.6256 | 1009.512
2011-08-18 05:00 | 899.9208 | 497.406 | 6196.8101 | 9.7287 |  |  | 129.0308 | 81759.7969 | 1 | 81759.7969 | 16.8639 | 16.6472 | 1 | 1 | 1 | 1 | 100.5951 | 1009.409
2011-08-18 06:00 | 899.9995 | 493.2202 | 6168.8882 | 9.7577 |  |  | 128.0123 | 81364.8828 | 1 | 81364.8828 | 16.3804 | 16.5722 | 1 | 1 | 0.72222 | 1 | 101.1734 | 1009.419
2011-08-18 07:00 | 900.0319 | 492.5464 | 6164.7568 | 9.7589 |  |  | 127.9585 | 81271.1094 | 1 | 81271.1094 | 16.5117 | 16.5611 | 1 | 1 | 1 | 1 | 101.3321 | 1009.653
2011-08-18 08:00 | 899.8269 | 491.9874 | 6231.043 | 9.8647 |  |  | 127.9441 | 81212.7734 | 1 | 81212.7734 | 16.3597 | 16.7391 | 1 | 1 | 1 | 1 | 101.4465 | 1009.656
2011-08-18 09:00 | 900.0754 | 490.3076 | 6195.5239 | 9.8627 |  |  | 125.4635 | 81034.9375 | 1 | 81034.9375 | 16.4021 | 16.6437 | 1 | 1 | 1 | 1 | 101.6783 | 1009.305
2011-08-18 10:00 | 900.0984 | 487.0433 | 6111.8892 | 9.817 |  |  | 123.7967 | 80554.7031 | 1 | 80554.7031 | 15.6015 | 16.419 | 1 | 0.47424 | 0.44285 | 1 | 101.8862 | 1008.299 | ?
2011-08-18 11:00 | 900.0215 | 483.5596 | 6040.772 | 9.7823 |  |  | 0 | 80110.6562 | 1 | 80110.6562 | 15.6761 | 16.228 | 1 | 0.18354 | 0 | 1 | 102.0454 | 1007.896 | ?
2011-08-18 12:00 | 899.9479 | 482.9208 | 6054.209 | 9.795 |  |  | 0 | 79918.2266 | 1 | 79918.2266 | 16.0112 | 16.2641 | 1 | 1 | 0 | 1 | 101.4619 | 1007.862
2011-08-18 13:00 | 900.0015 | 482.9886 | 6061.9731 | 9.7982 |  |  | 0 | 79807.4688 | 1 | 79807.4688 | 16.4022 | 16.285 | 1 | 1 | 0 | 1 | 100.4339 | 1007.827
2011-08-18 14:00 | 899.97 | 483.7244 | 6098.0298 | 9.8234 |  |  | 105.7986 | 79668.7969 | 1 | 79668.7969 | 16.172 | 16.3818 | 1 | 1 | 0.71104 | 1 | 99.7293 | 1008.716
2011-08-18 15:00 | 900.035 | 482.2684 | 6069.0718 | 9.809 |  |  | 105.6813 | 79646.2109 | 1 | 79646.2109 | 16.5561 | 16.304 | 1 | 1 | 1 | 1 | 100.198 | 1008.357
2011-08-18 16:00 | 900.0235 | 480.4081 | 6030.396 | 9.7885 |  |  | 104.1109 | 79524.8984 | 1 | 79524.8984 | 16.0527 | 16.2001 | 1 | 1 | 1 | 1 | 100.284 | 1008.24
2011-08-18 17:00 | 900.0011 | 480.4198 | 6034.8721 | 9.7911 |  |  | 104.2781 | 79524.9922 | 1 | 79524.9922 | 15.7055 | 16.2121 | 1 | 1 | 1 | 1 | 100.3767 | 1008.38
2011-08-18 18:00 | 899.949 | 482.4618 | 6079.6841 | 9.816 |  |  | 105.9068 | 79670.8281 | 1 | 79670.8281 | 15.6382 | 16.3325 | 1 | 1 | 1 | 1 | 100.3462 | 1008.596
2011-08-18 19:00 | 899.9646 | 484.4575 | 6112.584 | 9.8278 |  |  | 106.8558 | 79877.2969 | 1 | 79877.2969 | 16.1533 | 16.4209 | 1 | 1 | 1 | 1 | 100.1447 | 1008.811
2011-08-18 20:00 | 899.993 | 489.9449 | 6186.3398 | 9.8381 |  |  | 109.2543 | 80514.7031 | 1 | 80514.7031 | 16.6908 | 16.6191 | 1 | 1 | 1 | 1 | 100.3726 | 1009.503
2011-08-18 21:00 | 900.1016 | 495.9629 | 6241.1738 | 9.8282 |  |  | 111.2216 | 81322.4766 | 1 | 81322.4766 | 16.8194 | 16.7664 | 1 | 1 | 1 | 1 | 100.5851 | 1010.071
2011-08-18 22:00 | 899.9393 | 498.0169 | 6275.4512 | 9.8376 |  |  | 112.5635 | 81625.9531 | 1 | 81625.9531 | 16.5156 | 16.8584 | 1 | 1 | 1 | 1 | 100.4721 | 1010.219
2011-08-18 23:00 | 900.2333 | 499.844 | 6222.6802 | 9.7257 |  |  | 113.1966 | 81880.8516 | 1 | 81880.8516 | 17.0094 | 16.7167 | 1 | 1 | 1 | 1 | 100.308 | 1009.964
2011-08-19 | 900.028 | 500.285 | 6207.2388 | 9.6956 |  |  | 114.3361 | 81900.8828 | 1 | 81900.8828 | 16.9474 | 16.6752 | 1 | 1 | 1 | 1 | 100.0358 | 1010.317
2011-08-19 01:00 | 899.9611 | 501.9361 | 6230.5679 | 9.6922 |  |  | 115.2866 | 82179.2578 | 1 | 82179.2578 | 16.48 | 16.7379 | 1 | 1 | 1 | 1 | 99.9491 | 1010.376
2011-08-19 02:00 | 899.9808 | 501.5744 | 6231.7861 | 9.6986 |  |  | 115.2514 | 82154.5938 | 1 | 82154.5938 | 16.7516 | 16.7411 | 1 | 1 | 1 | 1 | 99.9505 | 1010.254
2011-08-19 03:00 | 899.9597 | 503.5993 | 6279.063 | 9.7318 |  |  | 116.4211 | 82455.6328 | 1 | 82455.6328 | 16.8367 | 16.8681 | 1 | 1 | 1 | 1 | 99.6966 | 1010.059
2011-08-19 04:00 | 899.9872 | 504.8692 | 6318.0918 | 9.768 |  |  | 117.2144 | 82645.3281 | 1 | 82645.3281 | 17.0385 | 16.973 | 1 | 1 | 1 | 1 | 99.4638 | 1009.961
2011-08-19 05:00 | 899.9653 | 505.6617 | 6345.6489 | 9.7953 |  |  | 117.6294 | 82807.1719 | 1 | 82807.1719 | 16.4641 | 17.047 | 1 | 1 | 1 | 1 | 99.3981 | 1009.623
2011-08-19 06:00 | 900.1024 | 507.7589 | 6361.0508 | 9.788 |  |  | 117.9808 | 82976.1562 | 1 | 82976.1562 | 16.7167 | 17.0884 | 1 | 1 | 0.72271 | 1 | 99.1425 | 1009.177
2011-08-19 07:00 | 900.1182 | 506.7794 | 6291.79 | 9.7153 |  |  | 116.3887 | 82736.6172 | 1 | 82736.6172 | 16.9573 | 16.9023 | 1 | 1 | 1 | 1 | 98.9943 | 1008.753
2011-08-19 08:00 | 900.0685 | 504.6393 | 6225.2441 | 9.6623 |  |  | 114.9037 | 82383.0625 | 1 | 82383.0625 | 17.0933 | 16.7236 | 1 | 1 | 1 | 1 | 99.0704 | 1008.212
2011-08-19 09:00 | 899.8953 | 501.4978 | 6181.3008 | 9.6583 |  |  | 113.2485 | 82032.8906 | 1 | 82032.8906 | 16.5538 | 16.6055 | 1 | 1 | 1 | 1 | 99.3071 | 1007.384
2011-08-19 10:00 | 899.8625 | 496.3627 | 6191.0352 | 9.7729 |  |  | 110.7475 | 81447.3125 | 1 | 81447.3125 | 16.2809 | 16.6317 | 1 | 1 | 1 | 1 | 99.7923 | 1006.131
2011-08-19 11:00 | 900.0524 | 493.0016 | 6135.3062 | 9.7536 |  |  | 109.0687 | 81140.2969 | 1 | 81140.2969 | 16.1237 | 16.482 | 1 | 1 | 1 | 1 | 100.1521 | 1005.047
2011-08-19 12:00 | 900.0557 | 492.101 | 6092.1499 | 9.7254 |  |  | 108.0298 | 81114.2891 | 1 | 81114.2891 | 16.1504 | 16.366 | 1 | 1 | 1 | 1 | 99.9596 | 1003.924
2011-08-19 13:00 | 899.8529 | 487.6315 | 6057.4531 | 9.755 |  |  | 107.9015 | 80649.7734 | 1 | 80649.7734 | 16.1089 | 16.2728 | 1 | 1 | 1 | 1 | 100.1192 | 1003.128
2011-08-19 14:00 | 900.0515 | 485.9325 | 6088.29 | 9.7911 |  |  | 107.3196 | 80468.3828 | 1 | 80468.3828 | 16.5282 | 16.3557 | 1 | 1 | 1 | 1 | 100.578 | 1002.745
2011-08-19 15:00 | 900.0145 | 495.1836 | 6201.4771 | 9.7789 |  |  | 109.79 | 81371.2891 | 1 | 81371.2891 | 16.541 | 16.6597 | 1 | 1 | 1 | 1 | 99.2102 | 1002.927
2011-08-19 16:00 | 900.1999 | 497.7718 | 6168.1621 | 9.6841 |  |  | 111.1351 | 81773.5938 | 1 | 81773.5938 | 16.7123 | 16.5702 | 1 | 1 | 1 | 1 | 99.0403 | 1002.378
2011-08-19 17:00 | 899.9894 | 497.4492 | 6150.2368 | 9.653 |  |  | 112.1648 | 81738.2969 | 1 | 81738.2969 | 16.4214 | 16.5221 | 1 | 1 | 1 | 1 | 98.8496 | 1001.864
2011-08-19 18:00 | 900.0406 | 498.2906 | 6151.8301 | 9.6432 |  |  | 112.9153 | 81876.7109 | 1 | 81876.7109 | 16.6058 | 16.5263 | 1 | 1 | 1 | 1 | 98.2533 | 1001.358
2011-08-19 19:00 | 899.9406 | 497.6387 | 6144.0459 | 9.638 |  |  | 112.8472 | 81839.9062 | 1 | 81839.9062 | 16.3722 | 16.5054 | 1 | 1 | 1 | 1 | 98.3094 | 1000.623
2011-08-19 20:00 | 900.0092 | 498.5038 | 6158.7871 | 9.6455 |  |  | 113.5164 | 81910.2734 | 1 | 81910.2734 | 16.5775 | 16.545 | 1 | 1 | 1 | 1 | 97.8951 | 1000.232
2011-08-19 21:00 | 899.9854 | 498.2631 | 6164.7632 | 9.654 |  |  | 113.4565 | 81861.4531 | 1 | 81861.4531 | 16.1567 | 16.5611 | 1 | 1 | 1 | 1 | 97.4405 | 999.7032
2011-08-19 22:00 | 900.0647 | 497.8642 | 6170.2021 | 9.6659 |  |  | 113.411 | 81854.5391 | 1 | 81854.5391 | 16.8494 | 16.5757 | 1 | 1 | 1 | 1 | 97.4114 | 999.0682
2011-08-19 23:00 | 899.9673 | 497.1605 | 6156.479 | 9.6545 |  |  | 113.4331 | 81857.1094 | 1 | 81857.1094 | 16.3395 | 16.5388 | 1 | 1 | 1 | 1 | 97.7648 | 998.9131
2011-08-20 | 899.9977 | 497.121 | 6163.062 | 9.6672 |  |  | 113.1512 | 81952.4375 | 1 | 81952.4375 | 16.6006 | 16.5565 | 1 | 1 | 1 | 1 | 98.5499 | 999.0071
2011-08-20 01:00 | 899.9582 | 498.4233 | 6175.8638 | 9.6751 |  |  | 113.1339 | 82133.7031 | 1 | 82133.7031 | 16.1589 | 16.5909 | 1 | 1 | 1 | 1 | 98.7145 | 999.1041
2011-08-20 02:00 | 899.9977 | 497.8966 | 6168.938 | 9.6805 |  |  | 112.4796 | 82010.0234 | 1 | 82010.0234 | 15.9173 | 16.5723 | 1 | 1 | 1 | 1 | 98.8171 | 999.4496
2011-08-20 03:00 | 899.826 | 498.0994 | 6187.6992 | 9.7077 |  |  | 112.5385 | 81981.9688 | 1 | 81981.9688 | 15.9874 | 16.6227 | 1 | 1 | 1 | 1 | 98.9411 | 999.8509
2011-08-20 04:00 | 899.9559 | 498.3434 | 6261.6641 | 9.813 |  |  | 112.6698 | 81929.1875 | 1 | 81929.1875 | 16.3696 | 16.8214 | 1 | 1 | 1 | 1 | 98.8971 | 1000.642
2011-08-20 05:00 | 900.0306 | 498.4367 | 6247.853 | 9.793 |  |  | 112.7578 | 81892.5234 | 1 | 81892.5234 | 16.6078 | 16.7843 | 1 | 1 | 1 | 1 | 99.0755 | 1001.225
2011-08-20 06:00 | 900.0067 | 497.9109 | 6249.2031 | 9.8048 |  |  | 112.8575 | 81861.75 | 1 | 81861.75 | 16.492 | 16.7879 | 1 | 1 | 0.72278 | 1 | 99.3907 | 1001.689
2011-08-20 07:00 | 899.9984 | 497.5394 | 6241.1821 | 9.7987 |  |  | 113.6906 | 81799.0234 | 1 | 81799.0234 | 16.4587 | 16.7664 | 1 | 1 | 1 | 1 | 99.6665 | 1002.466
2011-08-20 08:00 | 900.0289 | 497.4872 | 6238.0918 | 9.7949 |  |  | 113.811 | 81747.5938 | 1 | 81747.5938 | 16.4432 | 16.7581 | 1 | 1 | 1 | 1 | 99.888 | 1003.071
2011-08-20 09:00 | 899.9951 | 497.811 | 6237.355 | 9.7946 |  |  | 113.9488 | 81730.0078 | 1 | 81730.0078 | 16.0785 | 16.7561 | 1 | 1 | 1 | 1 | 99.9986 | 1003.637
2011-08-20 10:00 | 900.0069 | 497.9558 | 6240.6021 | 9.7956 |  |  | 114.3624 | 81706.7422 | 1 | 81706.7422 | 16.6503 | 16.7648 | 1 | 1 | 1 | 1 | 100.0879 | 1004.533
2011-08-20 11:00 | 900.0031 | 497.7941 | 6228.4751 | 9.7843 |  |  | 114.1675 | 81687.7266 | 1 | 81687.7266 | 16.1879 | 16.7322 | 1 | 1 | 1 | 1 | 100.2195 | 1004.772
2011-08-20 12:00 | 900.0245 | 497.2278 | 6215.728 | 9.7796 |  |  | 113.599 | 81561.8438 | 1 | 81561.8438 | 16.4294 | 16.698 | 1 | 1 | 1 | 1 | 100.3039 | 1005.564
2011-08-20 13:00 | 899.9979 | 494.3067 | 6184.167 | 9.7916 |  |  | 112.7661 | 81187 | 1 | 81187 | 15.9072 | 16.6132 | 1 | 1 | 1 | 1 | 100.8173 | 1005.987
2011-08-20 14:00 | 899.9525 | 495.2404 | 6194.1582 | 9.7879 |  |  | 112.7105 | 81276.2891 | 1 | 81276.2891 | 16.8078 | 16.6401 | 1 | 1 | 1 | 1 | 100.8876 | 1006.423
2011-08-20 15:00 | 900.0609 | 495.9749 | 6206.751 | 9.7859 |  |  | 113.3177 | 81384.5469 | 1 | 81384.5469 | 17.7096 | 16.6739 | 1 | 1 | 1 | 1 | 100.6578 | 1006.9
2011-08-20 16:00 | 899.8719 | 493.6972 | 6178.043 | 9.7779 |  |  | 112.4627 | 81202.1328 | 1 | 81202.1328 | 16.9539 | 16.5968 | 1 | 1 | 1 | 1 | 100.652 | 1007.311
2011-08-20 17:00 | 900.0706 | 491.7921 | 6175.4399 | 9.7967 |  |  | 112.8334 | 80910.6094 | 1 | 80910.6094 | 15.845 | 16.5898 | 1 | 1 | 1 | 1 | 101.045 | 1007.767
2011-08-20 18:00 | 899.9504 | 490.7413 | 6153.0771 | 9.7959 |  |  | 111.9383 | 80806.3984 | 1 | 80806.3984 | 15.4758 | 16.5297 | 1 | 1 | 1 | 1 | 101.2551 | 1008.082
2011-08-20 19:00 | 900.0159 | 491.5043 | 6180.4131 | 9.8176 |  |  | 113.0259 | 80768.2969 | 1 | 80768.2969 | 16.0982 | 16.6031 | 1 | 1 | 1 | 1 | 101.327 | 1008.767
2011-08-20 20:00 | 899.9767 | 492.1046 | 6182.7559 | 9.8171 |  |  | 113.2389 | 80837.1328 | 1 | 80837.1328 | 16.5532 | 16.6094 | 1 | 1 | 1 | 1 | 101.5255 | 1009.21
2011-08-20 21:00 | 900.2184 | 493.2139 | 6155.4922 | 9.7516 |  |  | 113.7883 | 80931 | 1 | 80931 | 16.6915 | 16.5362 | 1 | 1 | 1 | 1 | 101.4232 | 1009.889
2011-08-20 22:00 | 899.9686 | 494.4723 | 6111.9761 | 9.6657 |  |  | 114.9984 | 81055.7969 | 1 | 81055.7969 | 16.8176 | 16.4193 | 1 | 1 | 1 | 1 | 101.0836 | 1010.272
2011-08-20 23:00 | 900.0181 | 495.4817 | 6134.4258 | 9.671 |  |  | 115.8766 | 81231.2031 | 1 | 81231.2031 | 16.9637 | 16.4796 | 1 | 1 | 1 | 1 | 100.832 | 1010.602
2011-08-21 | 900.0594 | 495.6079 | 6167.0469 | 9.7114 |  |  | 116.2995 | 81232.2188 | 1 | 81232.2188 | 16.5769 | 16.5672 | 1 | 1 | 1 | 1 | 100.6239 | 1010.852
2011-08-21 01:00 | 899.9539 | 496.2898 | 6155.6948 | 9.6817 |  |  | 116.5175 | 81276.1797 | 1 | 81276.1797 | 16.4886 | 16.5367 | 1 | 1 | 1 | 1 | 100.3622 | 1011.279
2011-08-21 02:00 | 899.9936 | 498.035 | 6171.7871 | 9.6759 |  |  | 117.4711 | 81538.2188 | 1 | 81538.2188 | 16.2886 | 16.58 | 1 | 1 | 1 | 1 | 100.3257 | 1011.677
2011-08-21 03:00 | 900.0005 | 501.495 | 6218.6528 | 9.6904 |  |  | 119.2885 | 81995.1172 | 1 | 81995.1172 | 16.4467 | 16.7059 | 1 | 1 | 1 | 1 | 100.2273 | 1011.943
2011-08-21 04:00 | 899.9731 | 501.4897 | 6221.373 | 9.6947 |  |  | 119.6475 | 81994.1328 | 1 | 81994.1328 | 17.21 | 16.7132 | 1 | 1 | 1 | 1 | 100.2223 | 1012.31
2011-08-21 05:00 | 900.0075 | 501.3628 | 6221.4058 | 9.6957 |  |  | 119.6917 | 81909.4609 | 1 | 81909.4609 | 16.5198 | 16.7133 | 1 | 1 | 1 | 1 | 100.2313 | 1012.608
2011-08-21 06:00 | 900.0287 | 500.4567 | 6210.5142 | 9.6972 |  |  | 119.5459 | 81754.9375 | 1 | 81754.9375 | 16.6843 | 16.684 | 1 | 1 | 0.72222 | 1 | 100.2709 | 1012.729
2011-08-21 07:00 | 900.0933 | 501.0986 | 6218.083 | 9.6932 |  |  | 117.8738 | 81676.5703 | 1 | 81676.5703 | 16.5851 | 16.7043 | 1 | 1 | 1 | 1 | 100.1595 | 1013.194
2011-08-21 08:00 | 899.7506 | 502.1128 | 6221.7251 | 9.6977 |  |  | 117.2005 | 81680.8906 | 1 | 81680.8906 | 16.5641 | 16.7141 | 1 | 1 | 1 | 1 | 99.8313 | 1013.442
2011-08-21 09:00 | 900.0071 | 501.0536 | 6272.7842 | 9.793 |  |  | 116.5284 | 81555.3984 | 1 | 81555.3984 | 16.6397 | 16.8513 | 1 | 1 | 1 | 1 | 100.0335 | 1013.681
2011-08-21 10:00 | 900.0201 | 499.5456 | 6229.2119 | 9.7703 |  |  | 115.5073 | 81424.2266 | 1 | 81424.2266 | 16.3844 | 16.7342 | 1 | 1 | 1 | 1 | 100.3076 | 1013.242
2011-08-21 11:00 | 900.0455 | 496.7654 | 6174.4668 | 9.7497 |  |  | 114.0048 | 81143.0391 | 1 | 81143.0391 | 15.9335 | 16.5872 | 1 | 1 | 1 | 1 | 100.6159 | 1012.916
2011-08-21 12:00 | 899.9348 | 488.6358 | 6080.1318 | 9.7667 |  |  | 110.8507 | 80220.2031 | 1 | 80220.2031 | 15.7624 | 16.3337 | 1 | 1 | 1 | 1 | 101.3683 | 1012.323
2011-08-21 13:00 | 900.0023 | 486.3898 | 6060.002 | 9.7713 |  |  | 109.5618 | 79980.2969 | 1 | 79980.2969 | 16.0319 | 16.2797 | 1 | 1 | 1 | 1 | 101.7364 | 1011.853
2011-08-21 14:00 | 900.0063 | 485.8887 | 6048.481 | 9.7671 |  |  | 109.0994 | 79970.2266 | 1 | 79970.2266 | 16.207 | 16.2487 | 1 | 1 | 1 | 1 | 101.7288 | 1011.77
2011-08-21 15:00 | 899.949 | 484.5866 | 6035.9502 | 9.7718 |  |  | 108.5306 | 79854.8281 | 1 | 79854.8281 | 15.7577 | 16.215 | 1 | 1 | 1 | 1 | 101.9741 | 1011.716
2011-08-21 16:00 | 900.0297 | 484.222 | 6030.0562 | 9.7719 |  |  | 107.6418 | 79800.6562 | 1 | 79800.6562 | 16.3804 | 16.1992 | 1 | 1 | 1 | 1 | 101.9958 | 1011.698
2011-08-21 17:00 | 899.9913 | 484.1479 | 6028.457 | 9.7703 |  |  | 107.5725 | 79751.2734 | 1 | 79751.2734 | 16.73 | 16.1949 | 1 | 1 | 1 | 1 | 101.9488 | 1011.877
2011-08-21 18:00 | 899.947 | 484.7258 | 6067.0991 | 9.7888 |  |  | 108.7846 | 79890.0703 | 1 | 79890.0703 | 17.688 | 16.2987 | 1 | 1 | 1 | 1 | 101.9443 | 1011.891
2011-08-21 19:00 | 900.04 | 486.6805 | 6118.7319 | 9.8153 |  |  | 110.5502 | 80191.5703 | 1 | 80191.5703 | 16.3813 | 16.4374 | 1 | 1 | 1 | 1 | 101.8077 | 1011.536
2011-08-21 20:00 | 899.9164 | 488.0551 | 6149.2788 | 9.8323 |  |  | 111.3314 | 80429.7969 | 1 | 80429.7969 | 16.1388 | 16.5195 | 1 | 1 | 1 | 1 | 101.7844 | 1011.33
2011-08-21 21:00 | 900.0144 | 489.5943 | 6173.062 | 9.8436 |  |  | 112.3467 | 80626.0703 | 1 | 80626.0703 | 16.131 | 16.5834 | 1 | 1 | 1 | 1 | 101.6733 | 1011.224
2011-08-21 22:00 | 899.9805 | 489.9326 | 6186.0391 | 9.8528 |  |  | 112.8702 | 80704.2266 | 1 | 80704.2266 | 16.3071 | 16.6182 | 1 | 1 | 1 | 1 | 101.6362 | 1010.809
2011-08-21 23:00 | 899.8849 | 489.8913 | 6196.771 | 9.8592 |  |  | 113.4927 | 80747.1562 | 1 | 80747.1562 | 16.5102 | 16.6471 | 1 | 1 | 1 | 1 | 101.7484 | 1010.223
2011-08-22 | 900.0818 | 490.9184 | 6210.7461 | 9.8642 |  |  | 114.6294 | 80921.3828 | 1 | 80921.3828 | 16.3314 | 16.6846 | 1 | 1 | 1 | 1 | 101.8999 | 1010.021
2011-08-22 01:00 | 900.0325 | 491.0658 | 6201.332 | 9.8558 |  |  | 114.5467 | 80933.7031 | 1 | 80933.7031 | 16.5279 | 16.6593 | 1 | 1 | 1 | 1 | 101.9629 | 1009.616
2011-08-22 02:00 | 899.9965 | 490.4367 | 6188.042 | 9.8487 |  |  | 114.0554 | 80882.0234 | 1 | 80882.0234 | 16.1943 | 16.6236 | 1 | 1 | 1 | 1 | 102.0631 | 1009.089
2011-08-22 03:00 | 899.9771 | 490.9009 | 6200.2412 | 9.8559 |  |  | 114.4761 | 80967.3828 | 1 | 80967.3828 | 16.196 | 16.6564 | 1 | 1 | 1 | 1 | 102.0177 | 1008.715
2011-08-22 04:00 | 900.0098 | 490.5355 | 6194.1572 | 9.8577 |  |  | 114.0786 | 80900.0938 | 1 | 80900.0938 | 16.367 | 16.6401 | 1 | 1 | 1 | 1 | 102.021 | 1008.361
2011-08-22 05:00 | 899.9316 | 490.3368 | 6193.021 | 9.8577 |  |  | 114.2467 | 80886.0781 | 1 | 80886.0781 | 16.3016 | 16.637 | 1 | 1 | 1 | 1 | 102.0779 | 1008.109
2011-08-22 06:00 | 900.0439 | 489.2177 | 6200.3818 | 9.8787 |  |  | 114.1237 | 80832.1484 | 1 | 80832.1484 | 16.3658 | 16.6568 | 1 | 1 | 0.72278 | 1 | 102.3187 | 1008.229
2011-08-22 07:00 | 900.0095 | 489.1319 | 6192.5591 | 9.8739 |  |  | 114.075 | 80809.3125 | 1 | 80809.3125 | 16.7072 | 16.6358 | 1 | 1 | 1 | 1 | 102.3208 | 1008.205
2011-08-22 08:00 | 899.993 | 488.95 | 6185.1782 | 9.8711 |  |  | 113.8081 | 80739.8828 | 1 | 80739.8828 | 16.4153 | 16.6159 | 1 | 1 | 1 | 1 | 102.2647 | 1008.082
2011-08-22 09:00 | 900.0156 | 488.8313 | 6195.729 | 9.8781 |  |  | 114.264 | 80599.2578 | 1 | 80599.2578 | 16.6755 | 16.6443 | 1 | 1 | 1 | 1 | 101.9474 | 1008.702
2011-08-22 10:00 | 899.9984 | 488.8734 | 6202.2671 | 9.8836 |  |  | 114.5139 | 80686.3672 | 1 | 80686.3672 | 16.888 | 16.6618 | 1 | 1 | 1 | 1 | 102.2718 | 1008.705
2011-08-22 11:00 | 900.0303 | 486.5221 | 6165.583 | 9.8699 |  |  | 113.2785 | 80416.2734 | 1 | 80416.2734 | 16.4517 | 16.5633 | 1 | 1 | 1 | 1 | 102.4436 | 1008.964
2011-08-22 12:00 | 899.9949 | 484.8 | 6131.0908 | 9.8516 |  |  | 112.1272 | 80175.2734 | 1 | 80175.2734 | 16.1051 | 16.4706 | 1 | 1 | 1 | 1 | 102.4951 | 1008.78
2011-08-22 13:00 | 900.0271 | 482.686 | 6090.0469 | 9.8344 |  |  | 110.8176 | 79905.4531 | 1 | 79905.4531 | 16.1738 | 16.3604 | 1 | 1 | 1 | 1 | 102.6689 | 1008.733
2011-08-22 14:00 | 899.9776 | 483.0037 | 6103.3462 | 9.8406 |  |  | 111.4847 | 79963.5938 | 1 | 79963.5938 | 16.3318 | 16.3961 | 1 | 1 | 1 | 1 | 102.795 | 1008.869
2011-08-22 15:00 | 900.0433 | 483.0358 | 6101.3452 | 9.8429 |  |  | 111.7571 | 80009.4922 | 1 | 80009.4922 | 15.9678 | 16.3907 | 1 | 1 | 1 | 1 | 103.0312 | 1008.68
2011-08-22 16:00 | 900.0023 | 480.0873 | 6046.0688 | 9.8189 |  |  | 110.0906 | 79780.7734 | 1 | 79780.7734 | 16.1839 | 16.2422 | 1 | 1 | 1 | 1 | 103.3 | 1008.189
2011-08-22 17:00 | 899.9953 | 480.5057 | 6058.063 | 9.8206 |  |  | 110.0968 | 79769.4297 | 1 | 79769.4297 | 16.2314 | 16.2744 | 1 | 1 | 1 | 1 | 103.2667 | 1008.341
2011-08-22 18:00 | 899.973 | 480.7963 | 6059.0591 | 9.8217 |  |  | 110.4232 | 79821.6875 | 1 | 79821.6875 | 15.954 | 16.2771 | 1 | 1 | 1 | 1 | 103.2702 | 1008.695
2011-08-22 19:00 | 899.9979 | 481.8663 | 6087.481 | 9.8361 |  |  | 111.6774 | 79871.8906 | 1 | 79871.8906 | 16.2071 | 16.3535 | 1 | 1 | 1 | 1 | 103.2183 | 1009.13
2011-08-22 20:00 | 899.9883 | 482.3394 | 6093.938 | 9.8392 |  |  | 112.4177 | 79934.3906 | 1 | 79934.3906 | 16.1771 | 16.3708 | 1 | 1 | 1 | 1 | 103.3681 | 1009.665
2011-08-22 21:00 | 899.98 | 484.8379 | 6126.9082 | 9.8362 |  |  | 112.6729 | 80097.7812 | 1 | 80097.7812 | 16.1623 | 16.4594 | 1 | 1 | 1 | 1 | 103.0718 | 1010.338
2011-08-22 22:00 | 900.0009 | 487.2923 | 6154.3701 | 9.8408 |  |  | 113.7025 | 80316.1328 | 1 | 80316.1328 | 16.174 | 16.5332 | 1 | 1 | 1 | 1 | 102.5774 | 1010.902
2011-08-22 23:00 | 899.9653 | 490.4079 | 6210.4551 | 9.8666 |  |  | 115.1211 | 80711.5938 | 1 | 80711.5938 | 16.8472 | 16.6838 | 1 | 1 | 1 | 1 | 102.2038 | 1011.395
2011-08-23 | 899.985 | 492.5918 | 6247.042 | 9.8846 |  |  | 116.3944 | 80977.6562 | 1 | 80977.6562 | 15.9575 | 16.7821 | 1 | 1 | 1 | 1 | 102.0111 | 1011.705
2011-08-23 01:00 | 900.013 | 493.5798 | 6264.4819 | 9.8899 |  |  | 117.1569 | 81116.9219 | 1 | 81116.9219 | 16.1375 | 16.829 | 1 | 1 | 1 | 1 | 101.908 | 1011.918
2011-08-23 02:00 | 899.9591 | 495.2893 | 6284.7588 | 9.8952 |  |  | 117.8319 | 81295.5312 | 1 | 81295.5312 | 16.6863 | 16.8834 | 1 | 1 | 1 | 1 | 101.6385 | 1012.117
2011-08-23 03:00 | 900.2339 | 496.8593 | 6272.481 | 9.8475 |  |  | 118.5433 | 81502.0078 | 1 | 81502.0078 | 17.2314 | 16.8505 | 1 | 1 | 1 | 1 | 101.3501 | 1012.58
2011-08-23 04:00 | 899.9838 | 497.0222 | 6224.374 | 9.7681 |  |  | 119.2518 | 81501.7031 | 1 | 81501.7031 | 16.8926 | 16.7212 | 1 | 1 | 1 | 1 | 101.2464 | 1013.41
2011-08-23 05:00 | 900.0484 | 498.9573 | 6234.8818 | 9.755 |  |  | 120.2558 | 81720.1094 | 1 | 81720.1094 | 16.194 | 16.7495 | 1 | 1 | 1 | 1 | 101.1461 | 1014.046
2011-08-23 06:00 | 900.0303 | 499.8888 | 6233.1509 | 9.7383 |  |  | 120.7662 | 81814.8828 | 1 | 81814.8828 | 17.0438 | 16.7448 | 1 | 1 | 0.72222 | 1 | 101.0296 | 1014.593
2011-08-23 07:00 | 899.9569 | 499.0171 | 6230.4858 | 9.7496 |  |  | 120.4591 | 81705.6406 | 1 | 81705.6406 | 16.8218 | 16.7376 | 1 | 1 | 1 | 1 | 101.0529 | 1014.988
2011-08-23 08:00 | 899.9427 | 498.1208 | 6242.3291 | 9.7831 |  |  | 119.8354 | 81553.2422 | 1 | 81553.2422 | 16.4712 | 16.7695 | 1 | 1 | 1 | 1 | 101.3683 | 1015.419
2011-08-23 09:00 | 899.8927 | 497.4368 | 6287.3281 | 9.8577 |  |  | 119.8465 | 81456.4219 | 1 | 81456.4219 | 16.8634 | 16.8903 | 1 | 1 | 1 | 1 | 101.4755 | 1015.836
2011-08-23 10:00 | 899.9888 | 495.4587 | 6282.2539 | 9.8862 |  |  | 118.2117 | 81219.8906 | 1 | 81219.8906 | 17.4354 | 16.8767 | 1 | 1 | 1 | 1 | 101.7568 | 1015.628
2011-08-23 11:00 | 900.0674 | 492.3945 | 6213.979 | 9.8561 |  |  | 116.1623 | 80844.1562 | 1 | 80844.1562 | 17.3259 | 16.6933 | 1 | 1 | 1 | 1 | 102.1781 | 1014.905
2011-08-23 12:00 | 900.0352 | 489.4422 | 6139.7661 | 9.818 |  |  | 114.0893 | 80425.2812 | 1 | 80425.2812 | 16.4009 | 16.4939 | 1 | 1 | 1 | 1 | 102.6577 | 1014.728
2011-08-23 13:00 | 900.0293 | 488.1307 | 6102.436 | 9.8002 |  |  | 113.2657 | 80229.7188 | 1 | 80229.7188 | 16.1652 | 16.3937 | 1 | 1 | 1 | 1 | 102.809 | 1014.918
2011-08-23 14:00 | 900.0051 | 488.137 | 6096.5571 | 9.7938 |  |  | 113.069 | 80265.5312 | 1 | 80265.5312 | 16.5848 | 16.3779 | 1 | 1 | 1 | 1 | 102.7905 | 1014.556
2011-08-23 15:00 | 900.0493 | 486.4177 | 6060.167 | 9.7776 |  |  | 111.9655 | 80072.4766 | 1 | 80072.4766 | 16.152 | 16.2801 | 1 | 1 | 1 | 1 | 102.6289 | 1014.357
2011-08-23 16:00 | 899.9726 | 486.617 | 6063.2549 | 9.776 |  |  | 111.8938 | 80062.9297 | 1 | 80062.9297 | 16.3683 | 16.2884 | 1 | 1 | 1 | 1 | 102.3346 | 1014.351
2011-08-23 17:00 | 899.9648 | 486.5938 | 6070.4189 | 9.777 |  |  | 112.211 | 79932.2266 | 1 | 79932.2266 | 17.2228 | 16.3076 | 1 | 1 | 1 | 1 | 102.2751 | 1015.325
2011-08-23 18:00 | 899.9806 | 486.3885 | 6105.4678 | 9.8007 |  |  | 113.0362 | 79986.6797 | 1 | 79986.6797 | 17.096 | 16.4018 | 1 | 1 | 1 | 1 | 102.5907 | 1015.826
2011-08-23 19:00 | 900.0145 | 487.8502 | 6130.6538 | 9.8121 |  |  | 113.4407 | 80140.6172 | 1 | 80140.6172 | 16.0871 | 16.4695 | 1 | 1 | 1 | 1 | 102.7018 | 1016.319
2011-08-23 20:00 | 899.8914 | 487.9823 | 6141.2178 | 9.8187 |  |  | 113.743 | 80084.4609 | 1 | 80084.4609 | 15.7798 | 16.4978 | 1 | 1 | 1 | 1 | 102.8308 | 1016.852
2011-08-23 21:00 | 899.9794 | 491.2318 | 6200.3311 | 9.8475 |  |  | 115.5602 | 80490.7266 | 1 | 80490.7266 | 15.9947 | 16.6566 | 1 | 1 | 1 | 1 | 102.7608 | 1016.967
2011-08-23 22:00 | 899.9906 | 493.8887 | 6242.2231 | 9.8641 |  |  | 117.0747 | 80821.7422 | 1 | 80821.7422 | 16.1401 | 16.7692 | 1 | 1 | 1 | 1 | 102.57 | 1017.161
2011-08-23 23:00 | 899.9644 | 496.3698 | 6281.605 | 9.8792 |  |  | 118.3742 | 81116.9688 | 1 | 81116.9688 | 16.4683 | 16.875 | 1 | 1 | 1 | 1 | 102.3641 | 1017.592
2011-08-24 | 900.0035 | 496.8163 | 6301.0098 | 9.8909 |  |  | 118.8954 | 81189.5469 | 1 | 81189.5469 | 16.8755 | 16.9271 | 1 | 1 | 1 | 1 | 102.1194 | 1017.985
2011-08-24 01:00 | 900.2326 | 498.1254 | 6279.6572 | 9.8339 |  |  | 119.7648 | 81338.3594 | 1 | 81338.3594 | 16.9656 | 16.8697 | 1 | 1 | 1 | 1 | 101.8611 | 1018.011
2011-08-24 02:00 | 900.0663 | 499.4931 | 6221.7002 | 9.7325 |  |  | 120.4267 | 81461.7031 | 1 | 81461.7031 | 16.3987 | 16.714 | 1 | 1 | 1 | 1 | 101.5679 | 1018.193
2011-08-24 03:00 | 899.9337 | 500.6013 | 6241.46 | 9.7367 |  |  | 121.4953 | 81637.5781 | 1 | 81637.5781 | 17.2872 | 16.7671 | 1 | 1 | 1 | 1 | 101.2646 | 1018.286
2011-08-24 04:00 | 900.0292 | 500.4114 | 6250.0542 | 9.7502 |  |  | 122.1597 | 81624.2734 | 1 | 81624.2734 | 16.7843 | 16.7902 | 1 | 1 | 1 | 1 | 101.1651 | 1018.356
2011-08-24 05:00 | 899.9839 | 500.4547 | 6251.5361 | 9.7506 |  |  | 122.5786 | 81623.5391 | 1 | 81623.5391 | 17.038 | 16.7942 | 1 | 1 | 1 | 1 | 101.1686 | 1018.464
2011-08-24 06:00 | 900.0526 | 499.603 | 6244.4102 | 9.7483 |  |  | 122.7762 | 81536.8828 | 1 | 81536.8828 | 16.9977 | 16.7751 | 1 | 1 | 0.72278 | 1 | 101.3391 | 1018.362
2011-08-24 07:00 | 899.939 | 498.4497 | 6227.0562 | 9.7394 |  |  | 122.4262 | 81457.9062 | 1 | 81457.9062 | 17.23 | 16.7284 | 1 | 1 | 1 | 1 | 101.4319 | 1018.112
2011-08-24 08:00 | 900.0127 | 497.2065 | 6214.8081 | 9.7423 |  |  | 121.9479 | 81297.2422 | 1 | 81297.2422 | 16.7274 | 16.6955 | 1 | 1 | 1 | 1 | 101.5776 | 1018.015
2011-08-24 09:00 | 899.9078 | 494.9176 | 6208.7021 | 9.7753 |  |  | 120.6816 | 80965.4688 | 1 | 80965.4688 | 16.5045 | 16.6791 | 1 | 1 | 1 | 1 | 101.8874 | 1017.996
2011-08-24 10:00 | 899.8996 | 493.1762 | 6262.7949 | 9.8903 |  |  | 119.6108 | 80768.3828 | 1 | 80768.3828 | 16.5549 | 16.8244 | 1 | 1 | 1 | 1 | 102.1109 | 1017.659
2011-08-24 11:00 | 900.0624 | 489.4964 | 6187.3091 | 9.8542 |  |  | 116.3417 | 80351.6562 | 1 | 80351.6562 | 16.2392 | 16.6217 | 1 | 1 | 1 | 1 | 102.4096 | 1016.963
2011-08-24 12:00 | 900.0286 | 488.5718 | 6135.9312 | 9.8174 |  |  | 114.2212 | 80248.3828 | 1 | 80248.3828 | 15.7076 | 16.4836 | 1 | 1 | 1 | 1 | 102.2991 | 1016.367
2011-08-24 13:00 | 900.0645 | 488.0709 | 6118.1831 | 9.8097 |  |  | 114.3253 | 80154.3594 | 1 | 80154.3594 | 15.9428 | 16.436 | 1 | 1 | 1 | 1 | 102.1242 | 1016.021
2011-08-24 14:00 | 899.9604 | 486.9578 | 6089.0972 | 9.7931 |  |  | 113.6821 | 80116.1875 | 1 | 80116.1875 | 16.4228 | 16.3578 | 1 | 1 | 1 | 1 | 102.3001 | 1015.297
2011-08-24 15:00 | 899.9823 | 486.9175 | 6088.6299 | 9.7898 |  |  | 113.3136 | 80200.6875 | 1 | 80200.6875 | 16.2523 | 16.3566 | 1 | 1 | 1 | 1 | 102.1029 | 1014.817
2011-08-24 16:00 | 900.0276 | 486.7093 | 6085.3691 | 9.7903 |  |  | 112.6484 | 80151.9609 | 1 | 80151.9609 | 16.1877 | 16.3478 | 1 | 1 | 1 | 1 | 102.0841 | 1014.669
2011-08-24 17:00 | 899.9492 | 486.6816 | 6085.2471 | 9.7881 |  |  | 112.045 | 80086.2109 | 1 | 80086.2109 | 16.1025 | 16.3475 | 1 | 1 | 1 | 1 | 102.0247 | 1014.89
2011-08-24 18:00 | 900.037 | 488.2021 | 6115.5352 | 9.7967 |  |  | 112.9156 | 80256.25 | 1 | 80256.25 | 16.5441 | 16.4288 | 1 | 1 | 1 | 1 | 101.9258 | 1015.01
2011-08-24 19:00 | 900.0123 | 491.3976 | 6145.8579 | 9.783 |  |  | 114.1322 | 80618.5703 | 1 | 80618.5703 | 16.361 | 16.5103 | 1 | 1 | 1 | 1 | 101.5211 | 1014.765
2011-08-24 20:00 | 900.0146 | 492.9728 | 6171.9399 | 9.7832 |  |  | 115.0205 | 80784.5234 | 1 | 80784.5234 | 16.4515 | 16.5804 | 1 | 1 | 1 | 1 | 101.2777 | 1014.839
2011-08-24 21:00 | 899.9979 | 496.1773 | 6202.707 | 9.7767 |  |  | 116.0899 | 81065.1562 | 1 | 81065.1562 | 16.4411 | 16.663 | 1 | 1 | 1 | 1 | 100.824 | 1015.001
2011-08-24 22:00 | 899.9805 | 496.9072 | 6216.1968 | 9.7807 |  |  | 116.691 | 81148.9297 | 1 | 81148.9297 | 16.5269 | 16.6993 | 1 | 1 | 1 | 1 | 100.8362 | 1015.27
2011-08-24 23:00 | 899.9966 | 497.1709 | 6228.3892 | 9.7902 |  |  | 116.9878 | 81195.0391 | 1 | 81195.0391 | 16.4344 | 16.732 | 1 | 1 | 1 | 1 | 100.9109 | 1014.852
2011-08-25 | 900.0175 | 497.2367 | 6229.2651 | 9.789 |  |  | 117.0715 | 81137.9062 | 1 | 81137.9062 | 16.4244 | 16.7344 | 1 | 1 | 1 | 1 | 100.8865 | 1014.962
2011-08-25 01:00 | 900.0112 | 497.9235 | 6234.8511 | 9.7866 |  |  | 117.3312 | 81297.9922 | 1 | 81297.9922 | 16.5002 | 16.7494 | 1 | 1 | 1 | 1 | 100.8884 | 1014.741
2011-08-25 02:00 | 900.0134 | 497.5701 | 6229.687 | 9.7852 |  |  | 117.2125 | 81285.5 | 1 | 81285.5 | 16.3846 | 16.7355 | 1 | 1 | 1 | 1 | 100.9207 | 1014.345
2011-08-25 03:00 | 899.9791 | 497.3203 | 6225.6338 | 9.7845 |  |  | 117.2151 | 81274.3594 | 1 | 81274.3594 | 16.4374 | 16.7246 | 1 | 1 | 1 | 1 | 101.0161 | 1014.172
2011-08-25 04:00 | 899.9885 | 497.1188 | 6227.3281 | 9.7885 |  |  | 116.7936 | 81266.6094 | 1 | 81266.6094 | 16.4238 | 16.7292 | 1 | 1 | 1 | 1 | 101.1111 | 1013.915
2011-08-25 05:00 | 899.9957 | 494.89 | 6210.6582 | 9.8045 |  |  | 116.8107 | 81018.0625 | 1 | 81018.0625 | 16.5681 | 16.6844 | 1 | 1 | 1 | 1 | 101.3636 | 1013.451
2011-08-25 06:00 | 900.0065 | 493.413 | 6207.5259 | 9.8188 |  |  | 116.6699 | 80881.7812 | 1 | 80881.7812 | 16.3228 | 16.676 | 1 | 1 | 0.72278 | 1 | 101.8092 | 1013.319
2011-08-25 07:00 | 899.9946 | 492.5531 | 6187.9492 | 9.8089 |  |  | 116.0344 | 80815.7734 | 1 | 80815.7734 | 16.2588 | 16.6234 | 1 | 1 | 1 | 1 | 101.899 | 1013.258
2011-08-25 08:00 | 900.0141 | 492.575 | 6188.02 | 9.8074 |  |  | 116.223 | 80783.3906 | 1 | 80783.3906 | 16.4531 | 16.6236 | 1 | 1 | 1 | 1 | 102.0287 | 1013.439
2011-08-25 09:00 | 900.0123 | 492.098 | 6179.481 | 9.8055 |  |  | 116.078 | 80780.1875 | 1 | 80780.1875 | 16.2766 | 16.6006 | 1 | 1 | 1 | 1 | 102.1756 | 1013.291
2011-08-25 10:00 | 900.0226 | 491.275 | 6165.0449 | 9.8004 |  |  | 115.7055 | 80656.4062 | 1 | 80656.4062 | 16.1556 | 16.5618 | 1 | 1 | 1 | 1 | 102.1882 | 1013.195
2011-08-25 11:00 | 899.9606 | 489.9819 | 6151.2461 | 9.7934 |  |  | 114.9949 | 80570.5469 | 1 | 80570.5469 | 16.1633 | 16.5248 | 1 | 1 | 1 | 1 | 102.1471 | 1013.409
2011-08-25 12:00 | 900.0108 | 489.2151 | 6142.6899 | 9.791 |  |  | 114.7317 | 80512.6719 | 1 | 80512.6719 | 16.0549 | 16.5018 | 1 | 1 | 1 | 1 | 101.5202 | 1013.182
2011-08-25 13:00 | 899.9964 | 488.8104 | 6131.0571 | 9.7857 |  |  | 114.516 | 80415.2266 | 1 | 80415.2266 | 16.0126 | 16.4705 | 1 | 1 | 1 | 1 | 101.2901 | 1013.174
2011-08-25 14:00 | 900.0256 | 488.3835 | 6121.8872 | 9.7812 |  |  | 114.1418 | 80418.5469 | 1 | 80418.5469 | 16.0824 | 16.4459 | 1 | 1 | 1 | 1 | 101.3756 | 1013.131
2011-08-25 15:00 | 900.0309 | 488.2552 | 6121.3599 | 9.7839 |  |  | 114.5617 | 80387.1797 | 1 | 80387.1797 | 16.276 | 16.4445 | 1 | 1 | 1 | 1 | 101.4244 | 1012.971
2011-08-25 16:00 | 899.9666 | 485.7219 | 6097.6289 | 9.7894 |  |  | 114.0675 | 80231.1328 | 1 | 80231.1328 | 16.494 | 16.3807 | 1 | 1 | 1 | 1 | 101.8459 | 1012.82
2011-08-25 17:00 | 900.0192 | 483.0304 | 6082.4951 | 9.7972 |  |  | 113.2762 | 80048.4531 | 1 | 80048.4531 | 16.7437 | 16.3401 | 1 | 1 | 1 | 1 | 102.0374 | 1012.654
2011-08-25 18:00 | 899.9626 | 483.0771 | 6099.2842 | 9.8063 |  |  | 113.9233 | 80064.5625 | 1 | 80064.5625 | 16.4494 | 16.3852 | 1 | 1 | 1 | 1 | 101.497 | 1012.437
2011-08-25 19:00 | 899.9953 | 483.4107 | 6103.0928 | 9.8073 |  |  | 114.5375 | 80025.6719 | 1 | 80025.6719 | 16.0082 | 16.3954 | 1 | 1 | 1 | 1 | 101.0955 | 1012.53
2011-08-25 20:00 | 899.9593 | 484.1528 | 6117.3809 | 9.8121 |  |  | 115.0739 | 80027.5391 | 1 | 80027.5391 | 15.947 | 16.4338 | 1 | 1 | 1 | 1 | 100.9704 | 1012.776
2011-08-25 21:00 | 899.966 | 485.2667 | 6142.918 | 9.8295 |  |  | 115.649 | 80120.0469 | 1 | 80120.0469 | 16.3033 | 16.5024 | 1 | 1 | 1 | 1 | 100.8087 | 1012.68
2011-08-25 22:00 | 900.0472 | 484.8204 | 6141.0078 | 9.8322 |  |  | 115.3889 | 80061.9375 | 1 | 80061.9375 | 16.3728 | 16.4973 | 1 | 1 | 1 | 1 | 100.7474 | 1012.806
2011-08-25 23:00 | 899.9858 | 485.0554 | 6148.4951 | 9.835 |  |  | 115.5452 | 80053.9219 | 1 | 80053.9219 | 16.0551 | 16.5174 | 1 | 1 | 1 | 1 | 100.6966 | 1012.86
2011-08-26 | 900.0207 | 485.5643 | 6155.7788 | 9.8391 |  |  | 115.8878 | 80102.9688 | 1 | 80102.9688 | 16.0296 | 16.537 | 1 | 1 | 1 | 1 | 100.7187 | 1012.664
2011-08-26 01:00 | 899.9853 | 485.8816 | 6157.5322 | 9.8399 |  |  | 115.9818 | 80096.3906 | 1 | 80096.3906 | 15.873 | 16.5417 | 1 | 1 | 1 | 1 | 100.6663 | 1012.782
2011-08-26 02:00 | 900.0248 | 485.9864 | 6154.5869 | 9.8396 |  |  | 115.92 | 80124.3828 | 1 | 80124.3828 | 15.9361 | 16.5338 | 1 | 1 | 1 | 1 | 100.7469 | 1012.746
2011-08-26 03:00 | 899.9805 | 486.3026 | 6152.9121 | 9.837 |  |  | 116.18 | 80135.5469 | 1 | 80135.5469 | 16.0017 | 16.5293 | 1 | 1 | 1 | 1 | 100.77 | 1012.485
2011-08-26 04:00 | 900.0247 | 485.9097 | 6149.1748 | 9.8391 |  |  | 116.3341 | 80082.4219 | 1 | 80082.4219 | 16.2763 | 16.5192 | 1 | 1 | 1 | 1 | 100.8049 | 1012.526
2011-08-26 05:00 | 899.972 | 485.4967 | 6147.2251 | 9.8387 |  |  | 116.2345 | 80048.3516 | 1 | 80048.3516 | 16.4167 | 16.514 | 1 | 1 | 1 | 1 | 100.8108 | 1012.244
2011-08-26 06:00 | 900.0611 | 486.2337 | 6145.2788 | 9.8365 |  |  | 116.4168 | 80096.5625 | 1 | 80096.5625 | 16.3691 | 16.5087 | 1 | 1 | 0.72222 | 1 | 101.8611 | 1012.168
2011-08-26 07:00 | 899.9803 | 486.3928 | 6136.8018 | 9.8302 |  |  | 115.8516 | 80229.25 | 1 | 80229.25 | 16.5331 | 16.486 | 1 | 1 | 1 | 1 | 102.7281 | 1012.322
2011-08-26 08:00 | 900.0427 | 485.2316 | 6123.2202 | 9.826 |  |  | 115.5068 | 80125.8672 | 1 | 80125.8672 | 16.7914 | 16.4495 | 1 | 1 | 1 | 1 | 102.7203 | 1012.606
2011-08-26 09:00 | 900.0317 | 483.4527 | 6093.8691 | 9.8133 |  |  | 114.8701 | 80048.3438 | 1 | 80048.3438 | 16.3068 | 16.3706 | 1 | 1 | 1 | 1 | 102.7785 | 1012.861
2011-08-26 10:00 | 899.9635 | 479.481 | 6033.2388 | 9.8031 |  |  | 113.2842 | 79723.6875 | 1 | 79723.6875 | 15.9232 | 16.2078 | 1 | 1 | 1 | 1 | 103.0479 | 1013.004
2011-08-26 11:00 | 900.071 | 472.9062 | 5964.4121 | 9.8106 |  |  | 110.8061 | 79021.3281 | 1 | 79021.3281 | 15.2773 | 16.0229 | 1 | 1 | 1 | 1 | 103.9558 | 1012.966
2011-08-26 12:00 | 899.8909 | 464.8609 | 5863.9761 | 9.821 |  |  | 108.7359 | 78183.7031 | 1 | 78183.7031 | 15.78 | 15.7531 | 1 | 1 | 1 | 1 | 104.7272 | 1012.477
2011-08-26 13:00 | 900.0497 | 462.9818 | 5836.7651 | 9.812 |  |  | 108.1232 | 78173.0625 | 1 | 78173.0625 | 15.2475 | 15.68 | 1 | 1 | 1 | 1 | 104.9908 | 1011.984
2011-08-26 14:00 | 900.0042 | 463.298 | 5838.6138 | 9.8132 |  |  | 107.5458 | 78219.2031 | 1 | 78219.2031 | 15.1351 | 15.6849 | 1 | 1 | 1 | 1 | 104.9052 | 1011.21
2011-08-26 15:00 | 900.0009 | 462.9677 | 5823.3159 | 9.8036 |  |  | 106.8152 | 78180.6094 | 1 | 78180.6094 | 15.315 | 15.6438 | 1 | 1 | 1 | 1 | 104.7887 | 1011.048
2011-08-26 16:00 | 899.935 | 464.4485 | 5849.1279 | 9.8129 |  |  | 107.2053 | 78230.9062 | 1 | 78230.9062 | 15.7225 | 15.7132 | 1 | 1 | 1 | 1 | 104.6719 | 1010.519
2011-08-26 17:00 | 900.0175 | 464.7837 | 5867.998 | 9.8264 |  |  | 107.5414 | 78204.2422 | 1 | 78204.2422 | 16.1405 | 15.7639 | 1 | 1 | 1 | 1 | 104.9306 | 1010.523
2011-08-26 18:00 | 899.966 | 464.0137 | 5880.457 | 9.8347 |  |  | 107.7651 | 78192.5625 | 1 | 78192.5625 | 16.6782 | 15.7973 | 1 | 1 | 1 | 1 | 105.0683 | 1010.468
2011-08-26 19:00 | 899.9389 | 465.1361 | 5923.6338 | 9.8597 |  |  | 109.136 | 78200.4375 | 1 | 78200.4375 | 15.5404 | 15.9133 | 1 | 1 | 1 | 1 | 104.8712 | 1010.582
2011-08-26 20:00 | 899.9969 | 468.6761 | 5977.1968 | 9.877 |  |  | 111.0057 | 78387.2422 | 1 | 78387.2422 | 15.3884 | 16.0572 | 1 | 1 | 1 | 1 | 104.752 | 1011.299
2011-08-26 21:00 | 899.9197 | 470.9217 | 6008.9731 | 9.8843 |  |  | 111.546 | 78564.0078 | 1 | 78564.0078 | 15.7776 | 16.1426 | 1 | 1 | 1 | 1 | 104.5078 | 1011.387
2011-08-26 22:00 | 900.2375 | 486.0506 | 6137.2891 | 9.821 |  |  | 115.2221 | 80333.5781 | 1 | 80333.5781 | 15.9108 | 16.4873 | 1 | 1 | 1 | 1 | 102.5728 | 1011.558
2011-08-26 23:00 | 899.9971 | 486.2606 | 6127.8818 | 9.8134 |  |  | 115.4451 | 80354.7891 | 1 | 80354.7891 | 16.3239 | 16.462 | 1 | 1 | 1 | 1 | 102.1966 | 1011.085
2011-08-27 | 899.9446 | 486.4327 | 6133.9468 | 9.8148 |  |  | 115.4247 | 80405.6094 | 1 | 80405.6094 | 16.323 | 16.4783 | 1 | 1 | 1 | 1 | 102.2119 | 1010.721
2011-08-27 01:00 | 900.0234 | 485.9861 | 6128.9868 | 9.8174 |  |  | 115.5801 | 80393.5078 | 1 | 80393.5078 | 16.197 | 16.465 | 1 | 1 | 1 | 1 | 102.1762 | 1010.291
2011-08-27 02:00 | 900.0251 | 485.8853 | 6127.769 | 9.819 |  |  | 115.2893 | 80371.2422 | 1 | 80371.2422 | 15.984 | 16.4617 | 1 | 1 | 1 | 1 | 102.2345 | 1010.011
2011-08-27 03:00 | 899.9931 | 486.0167 | 6120.9868 | 9.8128 |  |  | 114.9241 | 80391.9609 | 1 | 80391.9609 | 15.7294 | 16.4435 | 1 | 1 | 1 | 1 | 102.2014 | 1009.424
2011-08-27 04:00 | 899.9425 | 486.9091 | 6131.377 | 9.8196 |  |  | 115.0274 | 80455.7266 | 1 | 80455.7266 | 15.6064 | 16.4714 | 1 | 1 | 1 | 1 | 102.1516 | 1009.116
2011-08-27 05:00 | 900.0226 | 487.5025 | 6143.7871 | 9.8317 |  |  | 114.9897 | 80513.9219 | 1 | 80513.9219 | 16.0321 | 16.5047 | 1 | 1 | 1 | 1 | 102.1213 | 1008.362
2011-08-27 06:00 | 900.0062 | 487.208 | 6133.3311 | 9.8269 |  |  | 114.8729 | 80477.3125 | 1 | 80477.3125 | 16.3531 | 16.4766 | 1 | 1 | 0.72278 | 1 | 102.2427 | 1007.469
2011-08-27 07:00 | 900.0471 | 485.7325 | 6103.5679 | 9.8152 |  |  | 113.8397 | 80433.75 | 1 | 80433.75 | 16.591 | 16.3967 | 1 | 1 | 1 | 1 | 102.6238 | 1006.987
2011-08-27 08:00 | 900.0253 | 483.072 | 6065.2881 | 9.8017 |  |  | 112.7539 | 80221.9766 | 1 | 80221.9766 | 16.9697 | 16.2939 | 1 | 1 | 1 | 1 | 102.6404 | 1006.962
2011-08-27 09:00 | 899.9716 | 479.4794 | 6028.8789 | 9.8017 |  |  | 111.6802 | 79952.4531 | 1 | 79952.4531 | 16.3033 | 16.196 | 1 | 1 | 1 | 1 | 102.5495 | 1006.715
2011-08-27 10:00 | 900.0263 | 474.3563 | 5968.377 | 9.8008 |  |  | 109.9319 | 79500.5469 | 1 | 79500.5469 | 15.5252 | 16.0335 | 1 | 1 | 1 | 1 | 103.0077 | 1005.047
2011-08-27 11:00 | 899.9823 | 469.4553 | 5901.2158 | 9.7999 |  |  | 107.5257 | 79074.3516 | 1 | 79074.3516 | 15.0067 | 15.8531 | 1 | 1 | 1 | 1 | 103.5637 | 1003.864
2011-08-27 12:00 | 899.9971 | 463.6509 | 5826.5 | 9.799 |  |  | 105.6709 | 78614.6484 | 1 | 78614.6484 | 15.6224 | 15.6524 | 1 | 1 | 1 | 1 | 104.2459 | 1002.845
2011-08-27 13:00 | 899.9804 | 460.1755 | 5796.3921 | 9.8075 |  |  | 104.4178 | 78259.1094 | 1 | 78259.1094 | 15.4944 | 15.5715 | 1 | 1 | 1 | 1 | 104.5344 | 1001.915
2011-08-27 14:00 | 900.0137 | 459.6876 | 5796.1519 | 9.8111 |  |  | 104.375 | 78311.1406 | 1 | 78311.1406 | 15.0081 | 15.5708 | 1 | 1 | 1 | 1 | 104.6795 | 1001.252
2011-08-27 15:00 | 899.9956 | 459.3778 | 5797.0928 | 9.8148 |  |  | 104.1407 | 78292.6797 | 1 | 78292.6797 | 15.2292 | 15.5734 | 1 | 1 | 1 | 1 | 104.7255 | 1000.682
2011-08-27 16:00 | 899.9415 | 460.0164 | 5812.6831 | 9.8217 |  |  | 104.6355 | 78287.5938 | 1 | 78287.5938 | 15.533 | 15.6153 | 1 | 1 | 1 | 1 | 104.668 | 1000.924
2011-08-27 17:00 | 900.0103 | 463.3531 | 5856.7002 | 9.8179 |  |  | 105.5842 | 78511.0391 | 1 | 78511.0391 | 15.3841 | 15.7335 | 1 | 1 | 1 | 1 | 104.4693 | 1001.262
2011-08-27 18:00 | 899.9606 | 464.4644 | 5880.8892 | 9.8349 |  |  | 106.6011 | 78439.75 | 1 | 78439.75 | 15.7045 | 15.7985 | 1 | 1 | 1 | 1 | 104.2998 | 1000.871
2011-08-27 19:00 | 899.9813 | 465.778 | 5916.6802 | 9.8532 |  |  | 108.018 | 78469.4297 | 1 | 78469.4297 | 16.8679 | 15.8946 | 1 | 1 | 1 | 1 | 104.1964 | 1001.031
2011-08-27 20:00 | 899.9821 | 466.9817 | 5944.6479 | 9.8627 |  |  | 109.3464 | 78632.8516 | 1 | 78632.8516 | 15.6949 | 15.9698 | 1 | 1 | 1 | 1 | 104.1685 | 1001.024
2011-08-27 21:00 | 900.0012 | 467.6187 | 5956.7212 | 9.8711 |  |  | 109.7245 | 78664.7422 | 1 | 78664.7422 | 15.5477 | 16.0022 | 1 | 1 | 1 | 1 | 104.1031 | 1000.928
2011-08-27 22:00 | 899.9781 | 467.6982 | 5963.8271 | 9.8791 |  |  | 109.7051 | 78648.8906 | 1 | 78648.8906 | 15.381 | 16.0213 | 1 | 1 | 1 | 1 | 104.1597 | 1000.991
2011-08-27 23:00 | 900.1412 | 472.9649 | 6029.9082 | 9.8697 |  |  | 111.0453 | 79350.7031 | 1 | 79350.7031 | 15.5719 | 16.1988 | 1 | 1 | 1 | 1 | 103.8918 | 1000.85
2011-08-28 | 900.0056 | 480.6662 | 6065.5259 | 9.8229 |  |  | 112.2974 | 80200.0625 | 1 | 80200.0625 | 15.9456 | 16.2945 | 1 | 1 | 1 | 1 | 102.3563 | 1000.439
2011-08-28 01:00 | 900.0013 | 480.5483 | 6066.1558 | 9.8237 |  |  | 112.6152 | 80172.6328 | 1 | 80172.6328 | 16.0254 | 16.2962 | 1 | 1 | 1 | 1 | 102.2549 | 1000.573
2011-08-28 02:00 | 899.95 | 480.0267 | 6063.1821 | 9.8271 |  |  | 112.5979 | 80112.4922 | 1 | 80112.4922 | 16.0475 | 16.2882 | 1 | 1 | 1 | 1 | 102.2889 | 1000.336
2011-08-28 03:00 | 899.9795 | 478.3873 | 6033.8789 | 9.8171 |  |  | 111.811 | 79986.7578 | 1 | 79986.7578 | 16.0638 | 16.2095 | 1 | 1 | 1 | 1 | 102.217 | 1000.134
2011-08-28 04:00 | 805.1902 | 383.7893 | 4718.7358 | 8.3894 |  |  | 110.8309 | 69575.3984 | 0.77587 | 69575.3984 | 13.0357 | 12.6765 | 0.77587 | 0.087778 | 0.088056 | 1 | 97.9532 | 999.8988 | ?
2011-08-28 05:00 | 401.2781 | 0.27456 | 1.6586 | 5.2333 |  |  | 0 | -115.8064 | 0 | -115.8064 | 0.003049 | 0.0044557 | 0 | 0 | 0 | 1 | 56.8142 | 999.6101 | ?
2011-08-28 06:00 | 356.0627 | 0.30195 | 1.6621 | 5.8309 |  |  | 0 | -121.9398 | 0 | -121.9398 | 0.000299 | 0.004465 | 0 | 0 | 0 | 1 | 35.5257 | 1000.329 | ?
2011-08-28 07:00 | 314.7151 | 0.30691 | 1.4239 | 5.0135 |  |  | 0 | -128.125 | 0 | -128.125 | 0.000166 | 0.0038253 | 0 | 0 | 0 | 1 | 26.8975 | 1000.989 | ?
2011-08-28 08:00 | 282.343 | 0.32073 | 1.3633 | 4.1535 |  |  | 0 | -129.9437 | 0 | -129.9437 | 0.000163 | 0.0036625 | 0 | 0 | 0 | 1 | 23.288 | 1001.588 | ?
2011-08-28 09:00 | 258.195 | 0.33276 | 1.0458 | 1.8928 |  |  | 0 | -128.6246 | 0 | -128.6246 | 0.000238 | 0.0028094 | 0 | 0 | 0 | 1 | 21.6357 | 1002.276 | ?
2011-08-28 10:00 | 241.376 | 1.6504 | 1.0263 | 1.9284 |  |  | 0 | -124.1951 | 0 | -124.1951 | 0.000438 | 0.0027571 | 0 | 0 | 0 | 1 | 26.4943 | 1002.498 | ?
2011-08-28 11:00 | 209.6604 | 14.1852 | 0.9123 | 0.66629 |  |  | 0 | 4529.708 | 0 | 4529.708 | 0.010501 | 0.0024508 | 0 | 0 | 0 | 1 | 50.7205 | 1002.019 | ?
2011-08-28 12:00 | 136.6681 | 162.7858 | 0.78196 | 0.0045639 |  |  | 0 | 41393.8281 | 0 | 41393.8281 | 0.060784 | 0.0021007 | 0 | 0 | 0 | 1 | 110.0103 | 1001.957 | ?
2011-08-28 13:00 | 178.318 | 246.9178 | 0.76492 | -0.011113 |  |  | 0 | 55154.5 | 0 | 55154.5 | -0.19958 | 0.0020549 | 0 | 0 | 0 | 1 | 86.4207 | 1002.886 | ?
2011-08-28 14:00 | 168.1575 | 23.5657 | 0.72573 | -0.42101 |  |  | 0 | 8761.3115 | 0 | 8761.3115 | -0.1829 | 0.0019496 | 0 | 0 | 0 | 1 | 59.7661 | 1003.244 | ?
2011-08-28 15:00 | 169.6204 | 249.3806 | 0.78892 | 0.0026263 |  |  | 0 | 54746.5703 | 0 | 54746.5703 | -0.19957 | 0.0021194 | 0 | 0 | 0 | 1 | 95.5612 | 1003.484 | ?
2011-08-28 16:00 | 183.5112 | 274.8572 | 0.78655 | 0.0026655 |  |  | 0 | 55539.1914 | 0 | 55539.1914 | -0.19968 | 0.002113 | 0 | 0 | 0 | 1 | 87.876 | 1004.163 | ?
2011-08-28 17:00 | 622.2492 | 275.5856 | 2540.9221 | 6.8089 |  |  | 0 | 53651.9219 | 0.86583 | 53651.9219 | 12.8167 | 6.826 | 0.86583 | 0 | 0 | 1 | 102.2405 | 1004.656 | ?
2011-08-28 18:00 | 900.1306 | 333.0246 | 4835.6709 | 10.6412 |  |  | 0 | 60332.9883 | 1 | 60332.9883 | 12.025 | 12.9906 | 1 | 0 | 0 | 1 | 117.5339 | 1004.908 | ?
2011-08-28 19:00 | 900.5752 | 412.1363 | 5620.3052 | 10.2141 |  |  | 35.4484 | 71365.3281 | 1 | 71365.3281 | 9.9895 | 15.0985 | 1 | 0.72 | 0.32361 | 1 | 111.4956 | 1004.807 | ?
2011-08-28 20:00 | 900.2688 | 491.2608 | 6109.8169 | 9.7216 |  |  | 127.5466 | 80857.2031 | 1 | 80857.2031 | 17.3127 | 16.4135 | 1 | 1 | 1 | 1 | 100.3247 | 1005.098
2011-08-28 21:00 | 900.0016 | 497.0851 | 6132.7549 | 9.6933 |  |  | 128.9762 | 81648.3828 | 1 | 81648.3828 | 16.8479 | 16.4751 | 1 | 1 | 1 | 1 | 98.4498 | 1005.247
2011-08-28 22:00 | 899.824 | 498.7205 | 6133.1841 | 9.6835 |  |  | 127.1666 | 81863.8125 | 1 | 81863.8125 | 14.7195 | 16.4763 | 1 | 1 | 1 | 1 | 98.4205 | 1005.18
2011-08-28 23:00 | 900.1455 | 500.1402 | 6145.6338 | 9.6966 |  |  | 125.7194 | 81961.8438 | 1 | 81961.8438 | 15.5007 | 16.5097 | 1 | 1 | 1 | 1 | 98.5133 | 1004.812
2011-08-29 | 900.0299 | 501.0062 | 6154.1812 | 9.7011 |  |  | 124.8516 | 81974.4922 | 1 | 81974.4922 | 16.3887 | 16.5327 | 1 | 1 | 1 | 1 | 98.2907 | 1004.748
2011-08-29 01:00 | 900.0494 | 500.2409 | 6140.605 | 9.6963 |  |  | 123.5057 | 81953.3828 | 1 | 81953.3828 | 17.181 | 16.4962 | 1 | 1 | 1 | 1 | 98.3595 | 1004.329
2011-08-29 02:00 | 900.0127 | 498.9114 | 6117.5059 | 9.6771 |  |  | 123.2091 | 81832.0391 | 1 | 81832.0391 | 17.9714 | 16.4341 | 1 | 1 | 1 | 1 | 98.457 | 1003.695
2011-08-29 03:00 | 899.9354 | 497.7713 | 6115.771 | 9.6685 |  |  | 123.2407 | 81885.9766 | 1 | 81885.9766 | 17.3917 | 16.4295 | 1 | 1 | 1 | 1 | 98.6116 | 1003.402
2011-08-29 04:00 | 899.9753 | 498.1695 | 6143.2412 | 9.6954 |  |  | 123.516 | 81972.7969 | 1 | 81972.7969 | 16.6011 | 16.5033 | 1 | 1 | 1 | 1 | 98.4628 | 1002.859
2011-08-29 05:00 | 899.9508 | 497.7065 | 6139.521 | 9.6983 |  |  | 122.9843 | 81885.6328 | 1 | 81885.6328 | 16.4572 | 16.4933 | 1 | 1 | 1 | 1 | 98.3872 | 1002.383
2011-08-29 06:00 | 899.9651 | 498.0831 | 6149.0029 | 9.7071 |  |  | 122.8461 | 81946.2266 | 1 | 81946.2266 | 16.597 | 16.5188 | 1 | 1 | 0.72222 | 1 | 98.3186 | 1001.987
2011-08-29 07:00 | 900.1165 | 494.7115 | 6133.1309 | 9.688 |  |  | 123.0982 | 81508.0938 | 1 | 81508.0938 | 16.6377 | 16.4761 | 1 | 1 | 1 | 1 | 99.0423 | 1001.615
2011-08-29 08:00 | 900.0111 | 493.523 | 6093.3242 | 9.6617 |  |  | 122.2773 | 81366.6875 | 1 | 81366.6875 | 16.3029 | 16.3692 | 1 | 1 | 1 | 1 | 99.2395 | 1001.339
2011-08-29 09:00 | 900.0314 | 492.1425 | 6062.2891 | 9.644 |  |  | 121.9272 | 81232.7812 | 1 | 81232.7812 | 16.5143 | 16.2858 | 1 | 1 | 1 | 1 | 99.181 | 1000.772
2011-08-29 10:00 | 900.0365 | 491.0954 | 6046.5532 | 9.6347 |  |  | 121.5632 | 81107.4297 | 1 | 81107.4297 | 16.3496 | 16.2435 | 1 | 1 | 1 | 1 | 99.4226 | 1000.477
2011-08-29 11:00 | 900.0338 | 489.8897 | 6012.6982 | 9.6151 |  |  | 120.0349 | 81024.9688 | 1 | 81024.9688 | 16.0106 | 16.1526 | 1 | 1 | 1 | 1 | 99.4881 | 999.843
2011-08-29 12:00 | 899.9763 | 488.6907 | 5973.8892 | 9.5928 |  |  | 118.4914 | 80855.2891 | 1 | 80855.2891 | 15.9871 | 16.0483 | 1 | 1 | 1 | 1 | 99.3832 | 999.0453
2011-08-29 13:00 | 899.9275 | 489.9206 | 6015.0112 | 9.6155 |  |  | 120.219 | 81011.5234 | 1 | 81011.5234 | 15.9655 | 16.1588 | 1 | 1 | 1 | 1 | 99.63 | 999.2096
2011-08-29 14:00 | 900.0026 | 492.0771 | 6081.459 | 9.6566 |  |  | 123.0284 | 81154.1094 | 1 | 81154.1094 | 16.6902 | 16.3373 | 1 | 1 | 1 | 1 | 99.3202 | 999.921
2011-08-29 15:00 | 900.0293 | 490.7247 | 6030.9771 | 9.628 |  |  | 120.2265 | 81234.6016 | 1 | 81234.6016 | 16.4969 | 16.2017 | 1 | 1 | 1 | 1 | 99.7245 | 998.7527
2011-08-29 16:00 | 900.0123 | 490.3819 | 6010.7432 | 9.6125 |  |  | 118.6418 | 81151.2578 | 1 | 81151.2578 | 16.163 | 16.1473 | 1 | 1 | 1 | 1 | 99.4699 | 998.1767
2011-08-29 17:00 | 900.0231 | 491.0705 | 6012.0518 | 9.6053 |  |  | 118.205 | 81193 | 1 | 81193 | 16.1344 | 16.1508 | 1 | 1 | 1 | 1 | 99.3678 | 998.0509
2011-08-29 18:00 | 899.9706 | 497.8343 | 6091.3042 | 9.6044 |  |  | 119.8946 | 81870.5781 | 1 | 81870.5781 | 16.5392 | 16.3637 | 1 | 1 | 1 | 1 | 98.4518 | 997.6543
2011-08-29 19:00 | 900.0284 | 501.5488 | 6143.71 | 9.6183 |  |  | 121.3066 | 82355.6797 | 1 | 82355.6797 | 16.7679 | 16.5045 | 1 | 1 | 1 | 1 | 98.0888 | 997.6841
2011-08-29 20:00 | 899.9625 | 502.3899 | 6170.938 | 9.6353 |  |  | 121.9676 | 82545.9609 | 1 | 82545.9609 | 16.5153 | 16.5777 | 1 | 1 | 1 | 1 | 98.2355 | 997.6181
2011-08-29 21:00 | 900.0005 | 503.3984 | 6192.6792 | 9.6476 |  |  | 122.6101 | 82655.5781 | 1 | 82655.5781 | 16.6436 | 16.6361 | 1 | 1 | 1 | 1 | 98.1859 | 997.7421
2011-08-29 22:00 | 900.0406 | 504.4676 | 6218.2139 | 9.6637 |  |  | 123.5095 | 82866.8828 | 1 | 82866.8828 | 16.6145 | 16.7047 | 1 | 1 | 1 | 1 | 98.3002 | 997.6226
2011-08-29 23:00 | 899.886 | 504.7612 | 6222.7222 | 9.6693 |  |  | 123.7023 | 82890.9531 | 1 | 82890.9531 | 16.6877 | 16.7168 | 1 | 1 | 1 | 1 | 98.2249 | 997.3287
2011-08-30 | 900.0068 | 505.433 | 6252.1382 | 9.6933 |  |  | 123.8094 | 83005.1016 | 1 | 83005.1016 | 16.6426 | 16.7958 | 1 | 1 | 1 | 1 | 98.2419 | 997.3135
2011-08-30 01:00 | 899.8773 | 506.0542 | 6252.9629 | 9.6862 |  |  | 124.0085 | 83093.1875 | 1 | 83093.1875 | 16.8016 | 16.798 | 1 | 1 | 1 | 1 | 98.2762 | 996.9394
2011-08-30 02:00 | 899.8969 | 508.3706 | 6333.3901 | 9.7564 |  |  | 125.261 | 83439.2188 | 1 | 83439.2188 | 17.0528 | 17.0141 | 1 | 1 | 1 | 1 | 98.0556 | 996.7039
2011-08-30 03:00 | 900.0141 | 506.3452 | 6347.7378 | 9.8139 |  |  | 125.4422 | 83389.1094 | 1 | 83389.1094 | 16.5095 | 17.0526 | 1 | 1 | 1 | 1 | 98.3642 | 996.5739
2011-08-30 04:00 | 899.9565 | 507.4379 | 6374.209 | 9.8322 |  |  | 126.0466 | 83527.6328 | 1 | 83527.6328 | 16.4245 | 17.1237 | 1 | 1 | 1 | 1 | 98.4206 | 996.6421
2011-08-30 05:00 | 899.9687 | 508.3968 | 6391.002 | 9.8509 |  |  | 126.4911 | 83633.7031 | 1 | 83633.7031 | 17.2608 | 17.1689 | 1 | 1 | 1 | 1 | 98.347 | 996.7984
2011-08-30 06:00 | 900.0721 | 504.0118 | 6364.8682 | 9.8729 |  |  | 126.3489 | 83236.1484 | 1 | 83236.1484 | 17.7504 | 17.0987 | 1 | 1 | 0.72278 | 1 | 98.9342 | 996.7505
2011-08-30 07:00 | 899.9623 | 502.7149 | 6335.832 | 9.8445 |  |  | 125.332 | 83146.1328 | 1 | 83146.1328 | 17.1339 | 17.0206 | 1 | 1 | 1 | 1 | 99.1442 | 996.7195
2011-08-30 08:00 | 900.1443 | 500.338 | 6286.75 | 9.8139 |  |  | 124.59 | 82880.1562 | 1 | 82880.1562 | 16.5381 | 16.8888 | 1 | 1 | 1 | 1 | 99.5412 | 996.7419
2011-08-30 09:00 | 899.983 | 498.2568 | 6250.3442 | 9.7902 |  |  | 124.2052 | 82601.8516 | 1 | 82601.8516 | 17.1858 | 16.791 | 1 | 1 | 1 | 1 | 99.8907 | 997.0792
2011-08-30 10:00 | 900.0616 | 495.7444 | 6183.9092 | 9.7453 |  |  | 122.9716 | 82298.8984 | 1 | 82298.8984 | 17.1457 | 16.6125 | 1 | 1 | 1 | 1 | 100.1592 | 997.0421
2011-08-30 11:00 | 900.0612 | 493.5271 | 6135.6958 | 9.7136 |  |  | 121.5408 | 81983.6406 | 1 | 81983.6406 | 16.5619 | 16.483 | 1 | 1 | 1 | 1 | 100.2977 | 996.913
2011-08-30 12:00 | 900.0322 | 492.8127 | 6098.52 | 9.684 |  |  | 119.9869 | 81907.0781 | 1 | 81907.0781 | 16.2068 | 16.3831 | 1 | 1 | 1 | 1 | 100.4146 | 996.2175
2011-08-30 13:00 | 900.0438 | 493.2176 | 6061.9868 | 9.6449 |  |  | 118.8983 | 81872.5312 | 1 | 81872.5312 | 16.0104 | 16.285 | 1 | 1 | 1 | 1 | 100.1335 | 995.7542
2011-08-30 14:00 | 899.9763 | 491.0867 | 6022.958 | 9.6387 |  |  | 117.6873 | 81605.5078 | 1 | 81605.5078 | 16.2132 | 16.1801 | 1 | 1 | 1 | 1 | 100.0799 | 994.9365
2011-08-30 15:00 | 899.7111 | 490.0956 | 6057.2832 | 9.7039 |  |  | 117.1583 | 81449.3125 | 1 | 81449.3125 | 16.3488 | 16.2724 | 1 | 1 | 1 | 1 | 100.1007 | 994.7416
2011-08-30 16:00 | 900.2696 | 492.8088 | 6105.9941 | 9.7213 |  |  | 116.3495 | 81553.2109 | 1 | 81553.2109 | 16.4363 | 16.4032 | 1 | 1 | 1 | 1 | 99.7535 | 995.6222
2011-08-30 17:00 | 899.9672 | 494.0927 | 6061.2349 | 9.6428 |  |  | 116.6724 | 81635.8594 | 1 | 81635.8594 | 16.7236 | 16.283 | 1 | 1 | 1 | 1 | 99.2384 | 996.2237
2011-08-30 18:00 | 899.9847 | 494.7128 | 6082.2739 | 9.6555 |  |  | 117.6451 | 81683.5781 | 1 | 81683.5781 | 16.5174 | 16.3395 | 1 | 1 | 1 | 1 | 99.2407 | 996.6309
2011-08-30 19:00 | 899.9949 | 494.9983 | 6087.6611 | 9.6505 |  |  | 118.1537 | 81729.8281 | 1 | 81729.8281 | 16.3585 | 16.354 | 1 | 1 | 1 | 1 | 99.2846 | 996.7513
2011-08-30 20:00 | 900.0187 | 496.4698 | 6115.644 | 9.6489 |  |  | 119.2843 | 81883.3594 | 1 | 81883.3594 | 16.4498 | 16.4291 | 1 | 1 | 1 | 1 | 99.3123 | 997.0689
2011-08-30 21:00 | 900.0012 | 500.6318 | 6137.481 | 9.6115 |  |  | 120.2516 | 82307.8516 | 1 | 82307.8516 | 16.5315 | 16.4878 | 1 | 1 | 1 | 1 | 98.7025 | 997.6587
2011-08-30 22:00 | 899.8926 | 502.5051 | 6200.0908 | 9.6576 |  |  | 122.1723 | 82545.4297 | 1 | 82545.4297 | 16.549 | 16.656 | 1 | 1 | 1 | 1 | 98.4266 | 998.0281
2011-08-30 23:00 | 899.9254 | 505.7635 | 6287.4619 | 9.7253 |  |  | 124.3439 | 82949.2266 | 1 | 82949.2266 | 16.679 | 16.8907 | 1 | 1 | 1 | 1 | 98.128 | 998.572
2011-08-31 | 900.0374 | 506.9889 | 6310.5918 | 9.7369 |  |  | 124.9679 | 83098.2031 | 1 | 83098.2031 | 17.1143 | 16.9528 | 1 | 1 | 1 | 1 | 98.0792 | 998.942
2011-08-31 01:00 | 899.9379 | 507.988 | 6329.3379 | 9.748 |  |  | 125.0237 | 83225.9062 | 1 | 83225.9062 | 16.5601 | 17.0032 | 1 | 1 | 1 | 1 | 98.0485 | 999.2787
2011-08-31 02:00 | 900.0501 | 508.5009 | 6334.708 | 9.7512 |  |  | 125.3523 | 83287.3125 | 1 | 83287.3125 | 16.7817 | 17.0176 | 1 | 1 | 1 | 1 | 98.0125 | 999.5003
2011-08-31 03:00 | 899.9961 | 508.4899 | 6334.2871 | 9.747 |  |  | 125.4023 | 83275.5234 | 1 | 83275.5234 | 17.2485 | 17.0165 | 1 | 1 | 1 | 1 | 98.0111 | 999.8874
2011-08-31 04:00 | 900.0055 | 508.4572 | 6338.9292 | 9.7505 |  |  | 125.7871 | 83250.7969 | 1 | 83250.7969 | 16.831 | 17.029 | 1 | 1 | 1 | 1 | 98.061 | 1000.156
2011-08-31 05:00 | 899.9187 | 507.4249 | 6336.6968 | 9.7687 |  |  | 125.8371 | 83222.2109 | 1 | 83222.2109 | 16.7194 | 17.023 | 1 | 1 | 1 | 1 | 98.262 | 1000.38
2011-08-31 06:00 | 899.9735 | 506.5784 | 6333.8652 | 9.7753 |  |  | 125.67 | 83152.6406 | 1 | 83152.6406 | 17.0519 | 17.0154 | 1 | 1 | 0.72278 | 1 | 98.508 | 1000.882
2011-08-31 07:00 | 900.0536 | 504.3342 | 6293.4878 | 9.7587 |  |  | 124.3636 | 82794.6719 | 1 | 82794.6719 | 16.6061 | 16.9069 | 1 | 1 | 1 | 1 | 98.6921 | 1001.68
2011-08-31 08:00 | 900.1359 | 502.36 | 6242.688 | 9.7211 |  |  | 122.823 | 82536.8906 | 1 | 82536.8906 | 16.4305 | 16.7704 | 1 | 1 | 1 | 1 | 99.0536 | 1001.769
2011-08-31 09:00 | 900.0941 | 499.6739 | 6148.3379 | 9.6477 |  |  | 120.8342 | 82169.9062 | 1 | 82169.9062 | 15.911 | 16.517 | 1 | 1 | 1 | 1 | 99.4152 | 1001.539
2011-08-31 10:00 | 900.0031 | 497.4309 | 6088.2759 | 9.6301 |  |  | 118.9171 | 81884.3984 | 1 | 81884.3984 | 15.895 | 16.3556 | 1 | 1 | 1 | 1 | 99.7137 | 1001.143
2011-08-31 11:00 | 899.8892 | 492.2255 | 6012.7202 | 9.6617 |  |  | 113.1424 | 81250.6484 | 1 | 81250.6484 | 15.9374 | 16.1526 | 1 | 1 | 0.23611 | 1 | 99.5745 | 1001.181
2011-08-31 12:00 | 900.0231 | 491.5582 | 6045.8311 | 9.7281 |  |  | 113.4697 | 81096.7422 | 1 | 81096.7422 | 15.5804 | 16.2416 | 1 | 1 | 1 | 1 | 99.6196 | 1001.287
2011-08-31 13:00 | 899.8154 | 491.861 | 6062.3638 | 9.7561 |  |  | 113.5508 | 81115.1797 | 1 | 81115.1797 | 16.1111 | 16.286 | 1 | 1 | 1 | 1 | 99.6634 | 1001.647
2011-08-31 14:00 | 900.0014 | 489.2374 | 6031.9941 | 9.7689 |  |  | 111.7245 | 80811.7734 | 1 | 80811.7734 | 16.458 | 16.2044 | 1 | 1 | 1 | 1 | 99.718 | 1001.284
2011-08-31 15:00 | 899.9892 | 482.6693 | 5979.333 | 9.7889 |  |  | 110.5792 | 80107.8438 | 1 | 80107.8438 | 16.7695 | 16.0629 | 1 | 1 | 1 | 1 | 100.1849 | 1001.306
2011-08-31 16:00 | 900.0133 | 486.5988 | 6043.0352 | 9.7808 |  |  | 112.4787 | 80500.4609 | 1 | 80500.4609 | 16.4855 | 16.2341 | 1 | 1 | 1 | 1 | 99.963 | 1002.045
2011-08-31 17:00 | 899.9734 | 486.0795 | 6022.4521 | 9.7707 |  |  | 111.3904 | 80419.5469 | 1 | 80419.5469 | 15.9348 | 16.1788 | 1 | 1 | 1 | 1 | 99.9104 | 1002.425
2011-08-31 18:00 | 899.9932 | 488.0151 | 6063.665 | 9.7891 |  |  | 112.3565 | 80611.5078 | 1 | 80611.5078 | 15.9158 | 16.2895 | 1 | 1 | 1 | 1 | 99.921 | 1003.048
2011-08-31 19:00 | 900.1067 | 493.0095 | 6120.2808 | 9.7823 |  |  | 115.144 | 81245.3281 | 1 | 81245.3281 | 16.2913 | 16.4416 | 1 | 1 | 1 | 1 | 99.6097 | 1003.663
2011-08-31 20:00 | 900.0511 | 494.9215 | 6072.1592 | 9.6789 |  |  | 115.914 | 81466 | 1 | 81466 | 16.6145 | 16.3123 | 1 | 1 | 1 | 1 | 99.1964 | 1004.02
2011-08-31 21:00 | 899.9832 | 496.4604 | 6096.041 | 9.673 |  |  | 117.8807 | 81643.8828 | 1 | 81643.8828 | 16.3414 | 16.3765 | 1 | 1 | 1 | 1 | 99.3588 | 1004.724
2011-08-31 22:00 | 899.971 | 499.1901 | 6138.1689 | 9.6871 |  |  | 119.4717 | 82051.9922 | 1 | 82051.9922 | 16.4461 | 16.4896 | 1 | 1 | 1 | 1 | 99.1354 | 1004.691
2011-08-31 23:00 | 899.9785 | 501.3727 | 6176.9482 | 9.7061 |  |  | 120.8034 | 82331.9297 | 1 | 82331.9297 | 16.2552 | 16.5938 | 1 | 1 | 1 | 1 | 98.996 | 1004.703
2011-09-01 | 900.0192 | 501.8784 | 6193.188 | 9.7162 |  |  | 121.1285 | 82417.5938 | 1 | 82417.5938 | 16.8757 | 16.6374 | 1 | 1 | 1 | 1 | 98.9183 | 1004.904
2011-09-01 01:00 | 899.9026 | 504.6703 | 6241.7681 | 9.7435 |  |  | 122.5162 | 82762.1797 | 1 | 82762.1797 | 16.9338 | 16.768 | 1 | 1 | 1 | 1 | 98.6818 | 1005.262
2011-09-01 02:00 | 899.9891 | 506.2821 | 6276.2222 | 9.7676 |  |  | 123.641 | 82931.9219 | 1 | 82931.9219 | 16.9921 | 16.8605 | 1 | 1 | 1 | 1 | 98.5389 | 1005.758
2011-09-01 03:00 | 900.0433 | 506.0637 | 6278.0498 | 9.7768 |  |  | 123.6149 | 82919.3438 | 1 | 82919.3438 | 16.5649 | 16.8654 | 1 | 1 | 1 | 1 | 98.5653 | 1006.006
2011-09-01 04:00 | 900.0093 | 504.8663 | 6250.8291 | 9.7543 |  |  | 123.2196 | 82739.8281 | 1 | 82739.8281 | 17.371 | 16.7923 | 1 | 1 | 1 | 1 | 98.6744 | 1006.054
2011-09-01 05:00 | 899.9058 | 505.8631 | 6278.855 | 9.7759 |  |  | 123.5949 | 82870.5469 | 1 | 82870.5469 | 16.4341 | 16.8676 | 1 | 1 | 1 | 1 | 98.5712 | 1006.25
2011-09-01 06:00 | 900.0347 | 507.4601 | 6311.2529 | 9.8008 |  |  | 124.3114 | 83050.7812 | 1 | 83050.7812 | 16.6007 | 16.9546 | 1 | 1 | 0.72278 | 1 | 98.4644 | 1006.626
2011-09-01 07:00 | 900.0113 | 506.4914 | 6292.2979 | 9.7919 |  |  | 123.7674 | 82904.7812 | 1 | 82904.7812 | 16.9077 | 16.9037 | 1 | 1 | 1 | 1 | 98.5588 | 1006.862
2011-09-01 08:00 | 900.1115 | 503.8202 | 6240.0308 | 9.7517 |  |  | 122.5653 | 82493.4062 | 1 | 82493.4062 | 17.1722 | 16.7633 | 1 | 1 | 1 | 1 | 98.8208 | 1006.91
2011-09-01 09:00 | 900.1159 | 506.0111 | 6214.811 | 9.692 |  |  | 121.9559 | 82573.5703 | 1 | 82573.5703 | 16.5288 | 16.6955 | 1 | 1 | 1 | 1 | 98.3606 | 1006.912
2011-09-01 10:00 | 900.0169 | 504.173 | 6141.3989 | 9.6336 |  |  | 120.3498 | 82313.8438 | 1 | 82313.8438 | 16.394 | 16.4983 | 1 | 1 | 1 | 1 | 98.5135 | 1006.537
2011-09-01 11:00 | 899.9856 | 500.5062 | 6067.1631 | 9.6163 |  |  | 118.077 | 81894.5469 | 1 | 81894.5469 | 15.6477 | 16.2989 | 1 | 1 | 1 | 1 | 98.8763 | 1005.903
2011-09-01 12:00 | 899.9621 | 491.6291 | 6002.7739 | 9.6779 |  |  | 115.164 | 80986.8125 | 1 | 80986.8125 | 15.303 | 16.1259 | 1 | 1 | 1 | 1 | 100.0396 | 1005.525
2011-09-01 13:00 | 899.7983 | 487.0202 | 6003.792 | 9.7707 |  |  | 113.2334 | 80424.9688 | 1 | 80424.9688 | 16.0364 | 16.1287 | 1 | 1 | 1 | 1 | 100.3028 | 1004.982
2011-09-01 14:00 | 899.987 | 485.3877 | 6022.0322 | 9.8129 |  |  | 113.7226 | 80309.6797 | 1 | 80309.6797 | 16.0412 | 16.1777 | 1 | 1 | 1 | 1 | 100.7745 | 1005.267
2011-09-01 15:00 | 900.0329 | 481.9956 | 5970.4678 | 9.7947 |  |  | 112.1598 | 79927.9922 | 1 | 79927.9922 | 16.722 | 16.0391 | 1 | 1 | 1 | 1 | 101.0921 | 1004.707
2011-09-01 16:00 | 899.8831 | 481.7261 | 5984.5908 | 9.7977 |  |  | 112.2436 | 79967.3906 | 1 | 79967.3906 | 17.2687 | 16.0771 | 1 | 1 | 1 | 1 | 101.0651 | 1004.687
2011-09-01 17:00 | 900.2725 | 492.8257 | 6089.4292 | 9.7029 |  |  | 117.8199 | 80807.3906 | 1 | 80807.3906 | 16.8947 | 16.3587 | 1 | 1 | 1 | 1 | 99.0486 | 1007.121
2011-09-01 18:00 | 900.0823 | 499.1869 | 6129.5181 | 9.6707 |  |  | 120.5283 | 81580.1172 | 1 | 81580.1172 | 17.0033 | 16.4664 | 1 | 1 | 1 | 1 | 98.5691 | 1008.189
2011-09-01 19:00 | 899.9767 | 499.2637 | 6123.0879 | 9.6527 |  |  | 120.8375 | 81684.1328 | 1 | 81684.1328 | 16.3555 | 16.4491 | 1 | 1 | 1 | 1 | 99.0672 | 1008.081
2011-09-01 20:00 | 899.995 | 500.3782 | 6137.9619 | 9.6573 |  |  | 121.2078 | 81873.0391 | 1 | 81873.0391 | 16.1032 | 16.4891 | 1 | 1 | 1 | 1 | 99.1863 | 1008.275
2011-09-01 21:00 | 899.9543 | 500.7162 | 6138.6108 | 9.6556 |  |  | 121.0072 | 81907.7734 | 1 | 81907.7734 | 16.4677 | 16.4908 | 1 | 1 | 1 | 1 | 99.2516 | 1008.441
2011-09-01 22:00 | 899.9759 | 502.4834 | 6171.168 | 9.6708 |  |  | 122.0427 | 82127.9609 | 1 | 82127.9609 | 16.627 | 16.5783 | 1 | 1 | 1 | 1 | 99.037 | 1008.601
2011-09-01 23:00 | 899.976 | 503.376 | 6191.2729 | 9.6872 |  |  | 122.4285 | 82249.4297 | 1 | 82249.4297 | 16.8485 | 16.6323 | 1 | 1 | 1 | 1 | 98.8944 | 1008.682
2011-09-02 | 899.993 | 504.4065 | 6205.126 | 9.69 |  |  | 123.0045 | 82378.8906 | 1 | 82378.8906 | 16.7342 | 16.6695 | 1 | 1 | 1 | 1 | 98.8853 | 1008.884
2011-09-02 01:00 | 900.0052 | 505.9667 | 6234.0449 | 9.7076 |  |  | 123.7472 | 82580.3516 | 1 | 82580.3516 | 16.721 | 16.7472 | 1 | 1 | 1 | 1 | 98.7021 | 1009.255
2011-09-02 02:00 | 899.9843 | 507.468 | 6269.563 | 9.7362 |  |  | 124.6254 | 82763.3906 | 1 | 82763.3906 | 16.9043 | 16.8426 | 1 | 1 | 1 | 1 | 98.5057 | 1009.42
2011-09-02 03:00 | 899.9243 | 507.6747 | 6275.168 | 9.7482 |  |  | 124.9074 | 82871.8828 | 1 | 82871.8828 | 16.4783 | 16.8577 | 1 | 1 | 1 | 1 | 98.5721 | 1009.651
2011-09-02 04:00 | 900.0012 | 505.1181 | 6264.9409 | 9.7692 |  |  | 125.0049 | 82643.0938 | 1 | 82643.0938 | 16.7076 | 16.8302 | 1 | 1 | 1 | 1 | 99.1111 | 1009.795
2011-09-02 05:00 | 900.0287 | 503.2525 | 6236.1699 | 9.7609 |  |  | 124.4088 | 82381.7266 | 1 | 82381.7266 | 17.1851 | 16.7529 | 1 | 1 | 1 | 1 | 99.3077 | 1009.84
2011-09-02 06:00 | 899.9973 | 502.5602 | 6226.0308 | 9.7511 |  |  | 124.1523 | 82229.1328 | 1 | 82229.1328 | 16.276 | 16.7257 | 1 | 1 | 0.72222 | 1 | 99.3294 | 1010.011
2011-09-02 07:00 | 900.0375 | 502.7824 | 6221.165 | 9.7479 |  |  | 123.8946 | 82294.4531 | 1 | 82294.4531 | 16.7012 | 16.7126 | 1 | 1 | 1 | 1 | 99.5447 | 1010.107
2011-09-02 08:00 | 900.0572 | 501.483 | 6188.4951 | 9.7242 |  |  | 123.0194 | 82139.8516 | 1 | 82139.8516 | 17.3851 | 16.6248 | 1 | 1 | 1 | 1 | 99.7444 | 1010.133
2011-09-02 09:00 | 900.0231 | 498.1006 | 6123.7222 | 9.694 |  |  | 121.4652 | 81661.9062 | 1 | 81661.9062 | 16.7042 | 16.4508 | 1 | 1 | 1 | 1 | 100.0746 | 1010.029
2011-09-02 10:00 | 899.9348 | 495.819 | 6098.52 | 9.7048 |  |  | 119.846 | 81317.2578 | 1 | 81317.2578 | 16.4839 | 16.3831 | 1 | 1 | 1 | 1 | 100.3046 | 1009.77
2011-09-02 11:00 | 899.8412 | 493.6172 | 6083.5669 | 9.7472 |  |  | 117.3985 | 80973.5938 | 1 | 80973.5938 | 16.0098 | 16.343 | 1 | 1 | 1 | 1 | 100.4315 | 1008.984
2011-09-02 12:00 | 900.0486 | 491.9399 | 6085.751 | 9.7947 |  |  | 115.6976 | 80780.3828 | 1 | 80780.3828 | 16.3096 | 16.3488 | 1 | 1 | 1 | 1 | 100.5409 | 1008.279
2011-09-02 13:00 | 899.9139 | 491.6086 | 6089.1748 | 9.7977 |  |  | 116.259 | 80718.5938 | 1 | 80718.5938 | 16.6997 | 16.358 | 1 | 1 | 1 | 1 | 100.4508 | 1008.045
2011-09-02 14:00 | 900.0333 | 492.1704 | 6089.9429 | 9.7877 |  |  | 116.6671 | 80853.1328 | 1 | 80853.1328 | 16.9129 | 16.3601 | 1 | 1 | 1 | 1 | 100.4623 | 1008.284
2011-09-02 15:00 | 900.031 | 492.9711 | 6111.2109 | 9.7974 |  |  | 117.2091 | 80939.4688 | 1 | 80939.4688 | 16.8644 | 16.4172 | 1 | 1 | 1 | 1 | 100.3992 | 1008.581
2011-09-02 16:00 | 900.1971 | 492.2315 | 6054.8179 | 9.7215 |  |  | 116.8045 | 80832.2031 | 1 | 80832.2031 | 16.5828 | 16.2657 | 1 | 1 | 1 | 1 | 100.3996 | 1008.8
2011-09-02 17:00 | 900.0189 | 491.5016 | 6026.814 | 9.6808 |  |  | 117.3206 | 80677.7969 | 1 | 80677.7969 | 16.8551 | 16.1905 | 1 | 1 | 1 | 1 | 100.469 | 1009.2
2011-09-02 18:00 | 899.9637 | 491.5584 | 6030.166 | 9.6793 |  |  | 117.3274 | 80749.5938 | 1 | 80749.5938 | 17.2499 | 16.1995 | 1 | 1 | 1 | 1 | 100.3397 | 1009.409
2011-09-02 19:00 | 900.0132 | 493.3371 | 6079.2539 | 9.698 |  |  | 119.2507 | 81054.4766 | 1 | 81054.4766 | 17.2409 | 16.3314 | 1 | 1 | 1 | 1 | 100.238 | 1009.479
2011-09-02 20:00 | 899.9413 | 495.9523 | 6114.4248 | 9.6934 |  |  | 121.3312 | 81414.5703 | 1 | 81414.5703 | 15.9482 | 16.4259 | 1 | 1 | 1 | 1 | 100.2265 | 1009.722
2011-09-02 21:00 | 900.0084 | 498.0143 | 6158.771 | 9.7053 |  |  | 123.8676 | 81701.6875 | 1 | 81701.6875 | 16.4889 | 16.545 | 1 | 1 | 1 | 1 | 100.451 | 1010.137
2011-09-02 22:00 | 899.9938 | 499.471 | 6177.3501 | 9.7136 |  |  | 124.3752 | 81832.0781 | 1 | 81832.0781 | 16.3103 | 16.5949 | 1 | 1 | 1 | 1 | 100.4594 | 1010.27
2011-09-02 23:00 | 900.0172 | 500.8359 | 6209.3872 | 9.7343 |  |  | 124.9395 | 81989.1406 | 1 | 81989.1406 | 16.4816 | 16.681 | 1 | 1 | 1 | 1 | 100.3535 | 1010.328
2011-09-03 | 899.9858 | 501.04 | 6207.0059 | 9.7324 |  |  | 124.5816 | 82000.8594 | 1 | 82000.8594 | 16.9488 | 16.6746 | 1 | 1 | 1 | 1 | 100.2832 | 1010.391
2011-09-03 01:00 | 899.9634 | 502.14 | 6229.0869 | 9.7433 |  |  | 125.0391 | 82164.9531 | 1 | 82164.9531 | 16.6761 | 16.7339 | 1 | 1 | 1 | 1 | 100.12 | 1010.633
2011-09-03 02:00 | 899.9666 | 503.0583 | 6248.519 | 9.7553 |  |  | 125.6489 | 82250.9062 | 1 | 82250.9062 | 16.8427 | 16.7861 | 1 | 1 | 1 | 1 | 99.9587 | 1010.858
2011-09-03 03:00 | 899.9774 | 503.8532 | 6256.918 | 9.7571 |  |  | 126.2363 | 82368.3906 | 1 | 82368.3906 | 16.6279 | 16.8087 | 1 | 1 | 1 | 1 | 99.9325 | 1010.981
2011-09-03 04:00 | 900.0093 | 505.1479 | 6281.9009 | 9.7717 |  |  | 127.0044 | 82552.1562 | 1 | 82552.1562 | 16.6026 | 16.8758 | 1 | 1 | 1 | 1 | 99.7875 | 1011.333
2011-09-03 05:00 | 899.9717 | 505.6588 | 6294.3281 | 9.7888 |  |  | 127.4947 | 82634.8438 | 1 | 82634.8438 | 16.7657 | 16.9092 | 1 | 1 | 1 | 1 | 99.7242 | 1011.44
2011-09-03 06:00 | 900.002 | 503.5932 | 6273.3799 | 9.7893 |  |  | 127.6027 | 82492.1094 | 1 | 82492.1094 | 16.7292 | 16.8529 | 1 | 1 | 0.72278 | 1 | 100.2021 | 1011.689
2011-09-03 07:00 | 900.069 | 502.7659 | 6258.687 | 9.7822 |  |  | 126.7828 | 82415.2969 | 1 | 82415.2969 | 16.7531 | 16.8134 | 1 | 1 | 1 | 1 | 100.386 | 1011.768
2011-09-03 08:00 | 900.03 | 500.1752 | 6212.604 | 9.7616 |  |  | 125.6517 | 82051.2734 | 1 | 82051.2734 | 16.7793 | 16.6896 | 1 | 1 | 1 | 1 | 100.6755 | 1011.872
2011-09-03 09:00 | 900.0283 | 497.4312 | 6161.8252 | 9.7349 |  |  | 124.2884 | 81700.9531 | 1 | 81700.9531 | 16.4816 | 16.5532 | 1 | 1 | 1 | 1 | 100.9667 | 1011.763
2011-09-03 10:00 | 899.9563 | 495.0065 | 6143.8862 | 9.749 |  |  | 123.3803 | 81336.2812 | 1 | 81336.2812 | 16.4029 | 16.505 | 1 | 1 | 1 | 1 | 101.3144 | 1011.798
2011-09-03 11:00 | 899.827 | 491.6792 | 6142.7891 | 9.8162 |  |  | 121.7035 | 80929.4531 | 1 | 80929.4531 | 16.4759 | 16.5021 | 1 | 1 | 1 | 1 | 101.7179 | 1011.444
2011-09-03 12:00 | 900.0806 | 488.4914 | 6112.8779 | 9.8367 |  |  | 118.7963 | 80483.8594 | 1 | 80483.8594 | 16.0554 | 16.4217 | 1 | 1 | 1 | 1 | 101.9929 | 1011.044
2011-09-03 13:00 | 900.0326 | 485.4346 | 6046.1011 | 9.8033 |  |  | 116.9926 | 79974.9062 | 1 | 79974.9062 | 16.2495 | 16.2423 | 1 | 1 | 1 | 1 | 101.9412 | 1011.654
2011-09-03 14:00 | 900.0104 | 484.7626 | 6023.937 | 9.7878 |  |  | 116.9127 | 79863.2188 | 1 | 79863.2188 | 16.0449 | 16.1828 | 1 | 1 | 1 | 1 | 101.796 | 1011.443
2011-09-03 15:00 | 899.964 | 483.8646 | 6012.9668 | 9.7837 |  |  | 117.0117 | 79671.5391 | 1 | 79671.5391 | 16.1007 | 16.1533 | 1 | 1 | 1 | 1 | 101.784 | 1011.357
2011-09-03 16:00 | 899.9839 | 484.8053 | 6029.4331 | 9.7907 |  |  | 116.7977 | 79847.4062 | 1 | 79847.4062 | 16.0501 | 16.1975 | 1 | 1 | 1 | 1 | 101.9727 | 1011.338
2011-09-03 17:00 | 899.965 | 483.9702 | 6018.123 | 9.7887 |  |  | 114.8358 | 79699.8516 | 1 | 79699.8516 | 15.9975 | 16.1672 | 1 | 1 | 1 | 1 | 101.9264 | 1011.486
2011-09-03 18:00 | 900.0201 | 484.9094 | 6038.8008 | 9.8001 |  |  | 115.1192 | 79841.2891 | 1 | 79841.2891 | 15.9878 | 16.2227 | 1 | 1 | 1 | 1 | 101.9464 | 1011.641
2011-09-03 19:00 | 899.9621 | 487.5378 | 6090.0322 | 9.8152 |  |  | 116.8403 | 80170.1094 | 1 | 80170.1094 | 16.2017 | 16.3603 | 1 | 1 | 1 | 1 | 102.0854 | 1011.857
2011-09-03 20:00 | 899.9916 | 491.5222 | 6139.9712 | 9.8211 |  |  | 118.3938 | 80610.2031 | 1 | 80610.2031 | 16.3569 | 16.4945 | 1 | 1 | 1 | 1 | 101.5633 | 1012.219
2011-09-03 21:00 | 899.993 | 493.0974 | 6168.959 | 9.8326 |  |  | 119.1366 | 80803.2422 | 1 | 80803.2422 | 16.3246 | 16.5724 | 1 | 1 | 1 | 1 | 101.4054 | 1012.337
2011-09-03 22:00 | 900.0114 | 494.1467 | 6189.2622 | 9.841 |  |  | 120.1098 | 80988.7266 | 1 | 80988.7266 | 16.5261 | 16.6269 | 1 | 1 | 1 | 1 | 101.3191 | 1012.184
2011-09-03 23:00 | 899.9857 | 495.1738 | 6208.7031 | 9.8489 |  |  | 120.9795 | 81165.0469 | 1 | 81165.0469 | 16.4774 | 16.6791 | 1 | 1 | 1 | 1 | 101.2341 | 1012.335
2011-09-04 | 899.9974 | 495.6725 | 6222.625 | 9.8571 |  |  | 121.5825 | 81203.0234 | 1 | 81203.0234 | 16.6901 | 16.7165 | 1 | 1 | 1 | 1 | 101.2184 | 1012.59
2011-09-04 01:00 | 900.0006 | 496.6961 | 6241.7158 | 9.8632 |  |  | 122.5471 | 81348.8516 | 1 | 81348.8516 | 16.2974 | 16.7678 | 1 | 1 | 1 | 1 | 101.2648 | 1012.932
2011-09-04 02:00 | 899.9834 | 496.8547 | 6243.0039 | 9.8649 |  |  | 122.4971 | 81366.0078 | 1 | 81366.0078 | 16.2358 | 16.7713 | 1 | 1 | 1 | 1 | 101.3535 | 1012.953
2011-09-04 03:00 | 900.0295 | 497.2876 | 6245.23 | 9.8641 |  |  | 122.5559 | 81432.1172 | 1 | 81432.1172 | 16.4551 | 16.7773 | 1 | 1 | 1 | 1 | 101.156 | 1012.886
2011-09-04 04:00 | 899.9952 | 497.4068 | 6247.0752 | 9.8652 |  |  | 122.6388 | 81424.8281 | 1 | 81424.8281 | 16.3063 | 16.7822 | 1 | 1 | 1 | 1 | 100.9759 | 1012.594
2011-09-04 05:00 | 899.9629 | 497.2825 | 6249.6382 | 9.8705 |  |  | 122.6673 | 81415.5938 | 1 | 81415.5938 | 16.538 | 16.7891 | 1 | 1 | 1 | 1 | 100.9409 | 1012.527
2011-09-04 06:00 | 900.0208 | 498.3441 | 6276.7441 | 9.8872 |  |  | 123.5636 | 81566.5781 | 1 | 81566.5781 | 16.4518 | 16.8619 | 1 | 1 | 0.72278 | 1 | 100.9415 | 1012.532
2011-09-04 07:00 | 899.9894 | 497.6412 | 6262.9839 | 9.8826 |  |  | 123.3857 | 81476.4531 | 1 | 81476.4531 | 16.4713 | 16.8249 | 1 | 1 | 1 | 1 | 100.9634 | 1012.428
2011-09-04 08:00 | 900.0774 | 496.7017 | 6243.4229 | 9.8719 |  |  | 122.9445 | 81289.3516 | 1 | 81289.3516 | 16.4107 | 16.7724 | 1 | 1 | 1 | 1 | 100.9609 | 1012.564
2011-09-04 09:00 | 900.0208 | 495.1912 | 6205.7251 | 9.8521 |  |  | 121.6309 | 81069.8828 | 1 | 81069.8828 | 16.3134 | 16.6711 | 1 | 1 | 1 | 1 | 100.9993 | 1012.563
2011-09-04 10:00 | 900.0172 | 493.3758 | 6162.3789 | 9.8297 |  |  | 120.528 | 80847.1875 | 1 | 80847.1875 | 16.4774 | 16.5547 | 1 | 1 | 1 | 1 | 101.1483 | 1011.966
2011-09-04 11:00 | 900.0841 | 489.7587 | 6089.7949 | 9.796 |  |  | 118.5831 | 80425.1172 | 1 | 80425.1172 | 15.9354 | 16.3597 | 1 | 1 | 1 | 1 | 101.5847 | 1011.192
2011-09-04 12:00 | 900.0131 | 486.4068 | 6027.4321 | 9.7702 |  |  | 116.5035 | 79913.6719 | 1 | 79913.6719 | 15.9487 | 16.1922 | 1 | 1 | 1 | 1 | 101.7142 | 1011.012
2011-09-04 13:00 | 899.9856 | 484.7672 | 6004.1128 | 9.761 |  |  | 116.1709 | 79778.9766 | 1 | 79778.9766 | 16.1029 | 16.1295 | 1 | 1 | 1 | 1 | 101.9701 | 1010.782
2011-09-04 14:00 | 899.9725 | 480.6205 | 5959.5322 | 9.77 |  |  | 115.3503 | 79391.6328 | 1 | 79391.6328 | 15.981 | 16.0098 | 1 | 1 | 1 | 1 | 102.4862 | 1010.169
2011-09-04 15:00 | 899.9758 | 478.0751 | 5950 | 9.7842 |  |  | 114.7568 | 79203.7969 | 1 | 79203.7969 | 15.8447 | 15.9841 | 1 | 1 | 1 | 1 | 103.1199 | 1009.151
2011-09-04 16:00 | 899.9742 | 477.5565 | 5945.4561 | 9.7835 |  |  | 114.4594 | 79137.4766 | 1 | 79137.4766 | 15.949 | 15.9719 | 1 | 1 | 1 | 1 | 103.1439 | 1008.716
2011-09-04 17:00 | 899.9903 | 477.7435 | 5955.4351 | 9.789 |  |  | 114.539 | 79042.8594 | 1 | 79042.8594 | 16.1725 | 15.9987 | 1 | 1 | 1 | 1 | 103.0226 | 1009.62
2011-09-04 18:00 | 899.9584 | 479.2993 | 5992.5381 | 9.8055 |  |  | 115.7168 | 79257.4766 | 1 | 79257.4766 | 16.0591 | 16.0984 | 1 | 1 | 1 | 1 | 102.8843 | 1009.77
2011-09-04 19:00 | 899.9776 | 481.5801 | 6034.999 | 9.8257 |  |  | 116.7286 | 79590.5312 | 1 | 79590.5312 | 16.0508 | 16.2125 | 1 | 1 | 1 | 1 | 102.6176 | 1009.942
2011-09-04 20:00 | 899.9769 | 483.8627 | 6073.1758 | 9.8431 |  |  | 118.0474 | 79902.8906 | 1 | 79902.8906 | 15.8859 | 16.315 | 1 | 1 | 1 | 1 | 102.4727 | 1010.136
2011-09-04 21:00 | 900.015 | 485.4318 | 6097.9868 | 9.8538 |  |  | 118.8189 | 80118.9219 | 1 | 80118.9219 | 15.803 | 16.3817 | 1 | 1 | 1 | 1 | 102.415 | 1010.13
2011-09-04 22:00 | 899.9793 | 486.3571 | 6109.0342 | 9.8585 |  |  | 119.1897 | 80289.3594 | 1 | 80289.3594 | 16.1935 | 16.4114 | 1 | 1 | 1 | 1 | 102.3808 | 1010.222
2011-09-04 23:00 | 900.1013 | 490.9376 | 6148.52 | 9.829 |  |  | 120.4604 | 80675.5469 | 1 | 80675.5469 | 16.2449 | 16.5175 | 1 | 1 | 1 | 1 | 101.7637 | 1010.251
2011-09-05 | 900.0216 | 494.9308 | 6157.7261 | 9.7983 |  |  | 120.4956 | 80953.4766 | 1 | 80953.4766 | 15.9497 | 16.5422 | 1 | 1 | 1 | 1 | 100.5755 | 1010.267
2011-09-05 01:00 | 900.0133 | 495.1803 | 6159.5869 | 9.7956 |  |  | 120.8312 | 80980.4531 | 1 | 80980.4531 | 16.7186 | 16.5472 | 1 | 1 | 1 | 1 | 100.5932 | 1010.424
2011-09-05 02:00 | 900.0005 | 494.9019 | 6164.9399 | 9.8035 |  |  | 121.0901 | 81024.4766 | 1 | 81024.4766 | 16.1595 | 16.5616 | 1 | 1 | 1 | 1 | 100.567 | 1009.821
2011-09-05 03:00 | 900.0255 | 494.6381 | 6166.9492 | 9.8093 |  |  | 121.2631 | 80999.5078 | 1 | 80999.5078 | 16.3799 | 16.567 | 1 | 1 | 1 | 1 | 100.7234 | 1009.364
2011-09-05 04:00 | 899.9835 | 494.0779 | 6156.0762 | 9.8031 |  |  | 120.978 | 80942.2734 | 1 | 80942.2734 | 16.2964 | 16.5378 | 1 | 1 | 1 | 1 | 100.8395 | 1008.847
2011-09-05 05:00 | 900.0424 | 494.5074 | 6165.603 | 9.8055 |  |  | 121.2327 | 80973.7266 | 1 | 80973.7266 | 15.9263 | 16.5633 | 1 | 1 | 1 | 1 | 100.8151 | 1008.397
2011-09-05 06:00 | 900.032 | 495.5575 | 6162.7642 | 9.7873 |  |  | 121.5221 | 81041.3672 | 1 | 81041.3672 | 16.4492 | 16.5557 | 1 | 1 | 0.72222 | 1 | 100.6439 | 1008.125
2011-09-05 07:00 | 899.9493 | 494.3719 | 6142.3892 | 9.7832 |  |  | 120.6664 | 80927.8984 | 1 | 80927.8984 | 16.4131 | 16.501 | 1 | 1 | 1 | 1 | 100.7294 | 1007.931
2011-09-05 08:00 | 900.0157 | 492.2084 | 6129.4248 | 9.792 |  |  | 120.0862 | 80716.6719 | 1 | 80716.6719 | 16.2238 | 16.4662 | 1 | 1 | 1 | 1 | 101.0078 | 1007.609
2011-09-05 09:00 | 900.0213 | 491.0068 | 6091.9858 | 9.7751 |  |  | 118.7827 | 80549.8203 | 1 | 80549.8203 | 15.9968 | 16.3656 | 1 | 1 | 1 | 1 | 100.9877 | 1007.322
2011-09-05 10:00 | 900.0126 | 487.4465 | 6048.2739 | 9.7731 |  |  | 117.5797 | 80159.5234 | 1 | 80159.5234 | 16.2171 | 16.2482 | 1 | 1 | 1 | 1 | 101.1711 | 1007.106
2011-09-05 11:00 | 900.0269 | 484.7632 | 6007.4438 | 9.7601 |  |  | 116.8705 | 79912.1562 | 1 | 79912.1562 | 16.4396 | 16.1385 | 1 | 1 | 1 | 1 | 101.1273 | 1006.65
2011-09-05 12:00 | 899.9694 | 480.3288 | 5960.7871 | 9.7711 |  |  | 116.0991 | 79485.8906 | 1 | 79485.8906 | 16.0876 | 16.0131 | 1 | 1 | 1 | 1 | 101.4175 | 1006.159
2011-09-05 13:00 | 900.0062 | 478.5036 | 5952.3862 | 9.7807 |  |  | 115.41 | 79389.2031 | 1 | 79389.2031 | 15.5057 | 15.9906 | 1 | 1 | 1 | 1 | 101.9239 | 1005.674
2011-09-05 14:00 | 900.021 | 478.5906 | 5950.3389 | 9.781 |  |  | 114.602 | 79357.6328 | 1 | 79357.6328 | 15.4159 | 15.9851 | 1 | 1 | 1 | 1 | 101.6502 | 1005.293
2011-09-05 15:00 | 899.9822 | 481.1479 | 5973.3809 | 9.7738 |  |  | 114.7285 | 79607.3203 | 1 | 79607.3203 | 15.478 | 16.047 | 1 | 1 | 1 | 1 | 101.5571 | 1005.018
2011-09-05 16:00 | 899.9932 | 485.2835 | 6030.2119 | 9.7787 |  |  | 116.143 | 79999.1797 | 1 | 79999.1797 | 15.8373 | 16.1996 | 1 | 1 | 1 | 1 | 101.2666 | 1005.571
2011-09-05 17:00 | 899.9918 | 491.3888 | 6107.583 | 9.7861 |  |  | 118.6452 | 80619.2812 | 1 | 80619.2812 | 15.1077 | 16.4075 | 1 | 1 | 1 | 1 | 100.9713 | 1005.817
2011-09-05 18:00 | 899.937 | 494.5198 | 6153.6758 | 9.8009 |  |  | 120.6714 | 80953.3516 | 1 | 80953.3516 | 16.4671 | 16.5313 | 1 | 1 | 1 | 1 | 100.5402 | 1005.46
2011-09-05 19:00 | 899.9994 | 495.4299 | 6190.8662 | 9.8294 |  |  | 122.2081 | 80938.4297 | 1 | 80938.4297 | 16.0518 | 16.6312 | 1 | 1 | 1 | 1 | 99.8971 | 1005.378
2011-09-05 20:00 | 900.0092 | 496.3985 | 6198.2539 | 9.835 |  |  | 122.4966 | 80994.6328 | 1 | 80994.6328 | 14.9827 | 16.6511 | 1 | 1 | 1 | 1 | 99.698 | 1005.338
2011-09-05 21:00 | 900.0139 | 497.4087 | 6193.584 | 9.8302 |  |  | 122.3217 | 81207.9062 | 1 | 81207.9062 | 15.6988 | 16.6385 | 1 | 1 | 1 | 1 | 100.3303 | 1004.821
2011-09-05 22:00 | 899.983 | 497.2434 | 6183.1338 | 9.8273 |  |  | 121.7598 | 81200.4766 | 1 | 81200.4766 | 15.7753 | 16.6104 | 1 | 1 | 1 | 1 | 100.736 | 1004.137
2011-09-05 23:00 | 899.9985 | 496.7707 | 6171.8389 | 9.8255 |  |  | 121.6194 | 81128.8516 | 1 | 81128.8516 | 16.4633 | 16.5801 | 1 | 1 | 1 | 1 | 100.9334 | 1003.578
2011-09-06 | 900.037 | 496.4181 | 6158.8379 | 9.8156 |  |  | 121.1117 | 81136.9609 | 1 | 81136.9609 | 16.3171 | 16.5452 | 1 | 1 | 1 | 1 | 101.1151 | 1002.994
2011-09-06 01:00 | 900.0001 | 496.6803 | 6146.5308 | 9.8041 |  |  | 120.8478 | 81244.9219 | 1 | 81244.9219 | 16.211 | 16.5121 | 1 | 1 | 1 | 1 | 101.3954 | 1002.309
2011-09-06 02:00 | 900.0418 | 494.3868 | 6098.5132 | 9.7854 |  |  | 119.432 | 80830.9062 | 1 | 80830.9062 | 15.7515 | 16.3831 | 1 | 1 | 1 | 1 | 101.3423 | 1001.975
2011-09-06 03:00 | 899.9567 | 493.9993 | 6085.2139 | 9.7784 |  |  | 118.9095 | 80813.2422 | 1 | 80813.2422 | 16.0474 | 16.3474 | 1 | 1 | 1 | 1 | 101.6017 | 1002.269
2011-09-06 04:00 | 899.9828 | 496.45 | 6113.8252 | 9.7822 |  |  | 119.1198 | 81046.4062 | 1 | 81046.4062 | 16.2272 | 16.4242 | 1 | 1 | 1 | 1 | 100.99 | 1002.95
2011-09-06 05:00 | 900.0331 | 496.9234 | 6128.9868 | 9.7959 |  |  | 119.5795 | 81043.4688 | 1 | 81043.4688 | 16.3609 | 16.465 | 1 | 1 | 1 | 1 | 100.6442 | 1002.884
2011-09-06 06:00 | 900.0248 | 496.3948 | 6121.5879 | 9.7892 |  |  | 119.5571 | 81044.5234 | 1 | 81044.5234 | 16.6645 | 16.4451 | 1 | 1 | 0.72281 | 1 | 100.6832 | 1002.706
2011-09-06 07:00 | 899.95 | 497.2205 | 6137.9302 | 9.7969 |  |  | 119.4492 | 81123.3438 | 1 | 81123.3438 | 16.5332 | 16.489 | 1 | 1 | 1 | 1 | 100.3296 | 1002.933
2011-09-06 08:00 | 900.049 | 496.9733 | 6144.207 | 9.8069 |  |  | 119.57 | 81151.8438 | 1 | 81151.8438 | 16.6648 | 16.5059 | 1 | 1 | 1 | 1 | 100.2195 | 1003.318
2011-09-06 09:00 | 900.0884 | 496.333 | 6128.6592 | 9.7992 |  |  | 119.2038 | 80987.6328 | 1 | 80987.6328 | 16.6915 | 16.4641 | 1 | 1 | 1 | 1 | 99.9286 | 1003.487
2011-09-06 10:00 | 899.9438 | 496.0091 | 6107.6338 | 9.7792 |  |  | 118.5887 | 80888.3828 | 1 | 80888.3828 | 16.7452 | 16.4076 | 1 | 1 | 1 | 1 | 99.69 | 1003.751
2011-09-06 11:00 | 899.9703 | 493.4801 | 6069.9268 | 9.7729 |  |  | 117.7589 | 80663.7031 | 1 | 80663.7031 | 16.2646 | 16.3063 | 1 | 1 | 1 | 1 | 99.7987 | 1003.526
2011-09-06 12:00 | 900.0536 | 491.8664 | 6057.6172 | 9.7799 |  |  | 117.0174 | 80454.2734 | 1 | 80454.2734 | 16.5626 | 16.2733 | 1 | 1 | 1 | 1 | 99.8889 | 1003.84
2011-09-06 13:00 | 899.9674 | 491.4315 | 6046.7261 | 9.7688 |  |  | 116.5856 | 80456.0625 | 1 | 80456.0625 | 16.8978 | 16.244 | 1 | 1 | 1 | 1 | 99.7583 | 1004.182
2011-09-06 14:00 | 900.0296 | 490.3943 | 6034.2729 | 9.7707 |  |  | 116.016 | 80380.6562 | 1 | 80380.6562 | 16.5021 | 16.2105 | 1 | 1 | 1 | 1 | 99.7047 | 1003.915
2011-09-06 15:00 | 899.9887 | 487.6195 | 5992.333 | 9.7592 |  |  | 115.2932 | 80123.6562 | 1 | 80123.6562 | 16.2603 | 16.0979 | 1 | 1 | 1 | 1 | 100.0574 | 1003.548
2011-09-06 16:00 | 899.9237 | 486.8958 | 5988.0322 | 9.7596 |  |  | 115.0427 | 80008.2734 | 1 | 80008.2734 | 16.3397 | 16.0863 | 1 | 1 | 1 | 1 | 100.1207 | 1003.462
2011-09-06 17:00 | 900.0239 | 486.3172 | 5989.8169 | 9.7644 |  |  | 114.8164 | 79968.7969 | 1 | 79968.7969 | 16.1294 | 16.0911 | 1 | 1 | 1 | 1 | 100.225 | 1003.257
2011-09-06 18:00 | 899.9373 | 487.5114 | 6025.3462 | 9.7834 |  |  | 115.8872 | 80207.8203 | 1 | 80207.8203 | 16.1313 | 16.1866 | 1 | 1 | 1 | 1 | 100.3887 | 1003.035
2011-09-06 19:00 | 899.9798 | 489.4303 | 6078.999 | 9.8155 |  |  | 117.6597 | 80538.9219 | 1 | 80538.9219 | 16.6445 | 16.3307 | 1 | 1 | 1 | 1 | 100.2819 | 1002.731
2011-09-06 20:00 | 899.9966 | 489.7032 | 6091.314 | 9.82 |  |  | 118.2528 | 80660.2031 | 1 | 80660.2031 | 16.3519 | 16.3638 | 1 | 1 | 1 | 1 | 100.2847 | 1002.082
2011-09-06 21:00 | 900.001 | 490.1201 | 6100.2578 | 9.8251 |  |  | 118.3821 | 80750.7891 | 1 | 80750.7891 | 16.594 | 16.3878 | 1 | 1 | 1 | 1 | 100.0258 | 1001.282
2011-09-06 22:00 | 899.9914 | 489.5588 | 6099.1182 | 9.8278 |  |  | 118.4726 | 80719.4062 | 1 | 80719.4062 | 16.4297 | 16.3847 | 1 | 1 | 1 | 1 | 99.8516 | 1000.63
2011-09-06 23:00 | 900.0423 | 490.755 | 6120.667 | 9.8301 |  |  | 119.0049 | 80902.5625 | 1 | 80902.5625 | 16.484 | 16.4426 | 1 | 1 | 1 | 1 | 99.6485 | 999.8984
2011-09-07 | 899.9354 | 492.5525 | 6147.6968 | 9.8346 |  |  | 119.9712 | 81191.1328 | 1 | 81191.1328 | 16.1263 | 16.5152 | 1 | 1 | 1 | 1 | 99.4535 | 998.8024
2011-09-07 01:00 | 900.038 | 492.1694 | 6143.5708 | 9.8407 |  |  | 119.5829 | 81186.2812 | 1 | 81186.2812 | 16.2512 | 16.5042 | 1 | 1 | 1 | 1 | 99.1473 | 997.5308
2011-09-07 02:00 | 899.9985 | 491.6624 | 6140.4492 | 9.8424 |  |  | 119.2846 | 81190.4062 | 1 | 81190.4062 | 16.1052 | 16.4958 | 1 | 1 | 1 | 1 | 99.0193 | 996.2354
2011-09-07 03:00 | 899.9493 | 491.5898 | 6150.5918 | 9.8497 |  |  | 119.32 | 81255.4062 | 1 | 81255.4062 | 16.4413 | 16.523 | 1 | 1 | 1 | 1 | 99.0293 | 995.2153
2011-09-07 04:00 | 899.9738 | 492.018 | 6171.126 | 9.8643 |  |  | 120.2972 | 81411.1328 | 1 | 81411.1328 | 16.3546 | 16.5782 | 1 | 1 | 1 | 1 | 99.1462 | 994.0283
2011-09-07 05:00 | 900.0217 | 491.7654 | 6169.8169 | 9.8658 |  |  | 120.2834 | 81448.1328 | 1 | 81448.1328 | 16.2734 | 16.5747 | 1 | 1 | 1 | 1 | 99.1137 | 992.7802
2011-09-07 06:00 | 900.093 | 493.1147 | 6167.2998 | 9.8357 |  |  | 120.0614 | 81570.0234 | 1 | 81570.0234 | 16.2827 | 16.5679 | 1 | 1 | 0.72278 | 1 | 98.8413 | 991.646
2011-09-07 07:00 | 900.1371 | 492.9201 | 6076.1309 | 9.7078 |  |  | 119.8066 | 81577 | 1 | 81577 | 16.4802 | 16.323 | 1 | 1 | 1 | 1 | 98.4865 | 990.5267
2011-09-07 08:00 | 899.9975 | 492.2162 | 6064.6411 | 9.7054 |  |  | 119.7111 | 81538.3516 | 1 | 81538.3516 | 16.5021 | 16.2921 | 1 | 1 | 1 | 1 | 98.391 | 989.7161
2011-09-07 09:00 | 900.0655 | 491.5099 | 6055.6362 | 9.7019 |  |  | 119.5823 | 81452.2734 | 1 | 81452.2734 | 16.3168 | 16.2679 | 1 | 1 | 1 | 1 | 98.3759 | 988.8801
2011-09-07 10:00 | 900.0031 | 490.0846 | 6039.4531 | 9.701 |  |  | 118.904 | 81267.1094 | 1 | 81267.1094 | 16.0341 | 16.2245 | 1 | 1 | 1 | 1 | 98.6594 | 988.7366
2011-09-07 11:00 | 900.0484 | 491.3976 | 6036.2222 | 9.6831 |  |  | 118.0354 | 81450.8828 | 1 | 81450.8828 | 16.0401 | 16.2158 | 1 | 1 | 1 | 1 | 98.6428 | 988.4495
2011-09-07 12:00 | 899.9307 | 491.3865 | 6024.3159 | 9.6796 |  |  | 117.4824 | 81419.1875 | 1 | 81419.1875 | 16.2725 | 16.1838 | 1 | 1 | 1 | 1 | 98.5033 | 988.0225
2011-09-07 13:00 | 899.8336 | 490.7412 | 6077.4971 | 9.7667 |  |  | 117.2839 | 81307.9062 | 1 | 81307.9062 | 16.0762 | 16.3267 | 1 | 1 | 1 | 1 | 98.4481 | 987.7903
2011-09-07 14:00 | 900.2487 | 490.9025 | 6016.8169 | 9.6741 |  |  | 116.995 | 81347.2031 | 1 | 81347.2031 | 16.1806 | 16.1636 | 1 | 1 | 1 | 1 | 98.4526 | 987.4645
2011-09-07 15:00 | 899.7435 | 489.2863 | 6007.585 | 9.7017 |  |  | 116.5267 | 81210.2812 | 1 | 81210.2812 | 16.0754 | 16.1388 | 1 | 1 | 1 | 1 | 98.4393 | 987.3695
2011-09-07 16:00 | 899.9814 | 487.1142 | 6047.73 | 9.7872 |  |  | 115.4958 | 80956.1406 | 1 | 80956.1406 | 16.2085 | 16.2467 | 1 | 1 | 1 | 1 | 98.7002 | 987.4803
2011-09-07 17:00 | 900.0546 | 486.6624 | 6035.3452 | 9.7821 |  |  | 115.1326 | 80870.5703 | 1 | 80870.5703 | 15.8123 | 16.2134 | 1 | 1 | 1 | 1 | 98.9178 | 987.7705
2011-09-07 18:00 | 899.983 | 487.2599 | 6054.146 | 9.7857 |  |  | 115.595 | 80922.9531 | 1 | 80922.9531 | 16.3856 | 16.2639 | 1 | 1 | 1 | 1 | 98.9571 | 987.8812
2011-09-07 19:00 | 900.1381 | 489.9861 | 6029.0571 | 9.6954 |  |  | 117.48 | 81336.9219 | 1 | 81336.9219 | 15.9469 | 16.1965 | 1 | 1 | 1 | 1 | 99.0465 | 988.1273
2011-09-07 20:00 | 899.996 | 491.7052 | 6042.0122 | 9.6869 |  |  | 118.3239 | 81591.7812 | 1 | 81591.7812 | 16.1229 | 16.2313 | 1 | 1 | 1 | 1 | 98.9417 | 988.2889
2011-09-07 21:00 | 899.9634 | 493.1244 | 6086.5898 | 9.7248 |  |  | 119.6841 | 81750.6562 | 1 | 81750.6562 | 16.6437 | 16.3511 | 1 | 1 | 1 | 1 | 98.8591 | 988.6561
2011-09-07 22:00 | 899.9558 | 494.3731 | 6165.4561 | 9.8179 |  |  | 120.4885 | 81942.7266 | 1 | 81942.7266 | 16.3109 | 16.5629 | 1 | 1 | 1 | 1 | 98.9882 | 988.5884
2011-09-07 23:00 | 900.0137 | 494.6287 | 6110.4961 | 9.7358 |  |  | 120.2078 | 81976.8203 | 1 | 81976.8203 | 16.076 | 16.4153 | 1 | 1 | 1 | 1 | 99.0251 | 988.6182
2011-09-08 | 900.0421 | 495.3167 | 6104.2109 | 9.7128 |  |  | 120.8039 | 82035.8906 | 1 | 82035.8906 | 16.317 | 16.3984 | 1 | 1 | 1 | 1 | 98.9065 | 988.7631
2011-09-08 01:00 | 899.9648 | 494.0609 | 6081.6211 | 9.7065 |  |  | 120.242 | 81844.9219 | 1 | 81844.9219 | 16.4847 | 16.3377 | 1 | 1 | 1 | 1 | 98.841 | 988.8511
2011-09-08 02:00 | 900.0948 | 493.9855 | 6088.7471 | 9.7126 |  |  | 120.1795 | 81849.1797 | 1 | 81849.1797 | 16.7334 | 16.3569 | 1 | 1 | 1 | 1 | 98.8199 | 989.0506
2011-09-08 03:00 | 899.9266 | 493.5419 | 6101.397 | 9.738 |  |  | 120.6667 | 81785.4531 | 1 | 81785.4531 | 16.1293 | 16.3909 | 1 | 1 | 1 | 1 | 98.7667 | 989.5162
2011-09-08 04:00 | 899.8631 | 493.4699 | 6121.7222 | 9.7783 |  |  | 119.5533 | 81738.8906 | 1 | 81738.8906 | 15.6945 | 16.4455 | 1 | 1 | 1 | 1 | 98.8809 | 989.7714
2011-09-08 05:00 | 899.9763 | 493.3777 | 6153.145 | 9.8297 |  |  | 119.3215 | 81685.0469 | 1 | 81685.0469 | 15.9067 | 16.5299 | 1 | 1 | 1 | 1 | 98.9385 | 989.828
2011-09-08 06:00 | 899.9898 | 492.5041 | 6141.1509 | 9.8215 |  |  | 119.3185 | 81583 | 1 | 81583 | 16.7611 | 16.4977 | 1 | 1 | 0.72222 | 1 | 99.0307 | 990.01
2011-09-08 07:00 | 900.1966 | 492.3102 | 6083.124 | 9.7456 |  |  | 118.5606 | 81540.9531 | 1 | 81540.9531 | 16.1764 | 16.3418 | 1 | 1 | 1 | 1 | 98.9398 | 990.1689
2011-09-08 08:00 | 899.8605 | 493.0131 | 6078.4482 | 9.7364 |  |  | 119.4496 | 81598.6172 | 1 | 81598.6172 | 15.5328 | 16.3292 | 1 | 1 | 1 | 1 | 98.7354 | 990.3112
2011-09-08 09:00 | 900.0828 | 493.9357 | 6136.3999 | 9.8031 |  |  | 118.7893 | 81557.5938 | 1 | 81557.5938 | 15.4967 | 16.4849 | 1 | 1 | 1 | 1 | 98.8318 | 990.7808
2011-09-08 10:00 | 900.0148 | 495.5663 | 6114.4351 | 9.7551 |  |  | 118.7676 | 81750.3828 | 1 | 81750.3828 | 15.8212 | 16.4259 | 1 | 1 | 1 | 1 | 98.8015 | 990.4969
2011-09-08 11:00 | 899.959 | 493.3492 | 6090.6309 | 9.7606 |  |  | 118.8584 | 81404.5781 | 1 | 81404.5781 | 15.8719 | 16.3619 | 1 | 1 | 1 | 1 | 99.0585 | 990.3619
2011-09-08 12:00 | 899.9659 | 492.0933 | 6078.457 | 9.7606 |  |  | 118.6158 | 81284.4766 | 1 | 81284.4766 | 16.4729 | 16.3292 | 1 | 1 | 1 | 1 | 99.1978 | 990.4813
2011-09-08 13:00 | 900.0093 | 491.6281 | 6063.521 | 9.7576 |  |  | 118.447 | 81316.9766 | 1 | 81316.9766 | 16.0817 | 16.2891 | 1 | 1 | 1 | 1 | 99.4478 | 990.4191
2011-09-08 14:00 | 899.9192 | 487.8198 | 6052.4458 | 9.7909 |  |  | 117.4256 | 80992.5234 | 1 | 80992.5234 | 16.2067 | 16.2594 | 1 | 1 | 1 | 1 | 99.7224 | 989.6776
2011-09-08 15:00 | 900.0686 | 487.1594 | 6034.479 | 9.7835 |  |  | 116.8331 | 81010.1719 | 1 | 81010.1719 | 15.8635 | 16.2111 | 1 | 1 | 1 | 1 | 100.1464 | 989.3862
2011-09-08 16:00 | 900.0225 | 486.4084 | 6005.6328 | 9.765 |  |  | 114.7182 | 80977.7109 | 1 | 80977.7109 | 16.1788 | 16.1336 | 1 | 1 | 1 | 1 | 100.085 | 988.3559
2011-09-08 17:00 | 899.9656 | 486.2963 | 6019.9321 | 9.7729 |  |  | 115.2073 | 80898.3516 | 1 | 80898.3516 | 16.3767 | 16.172 | 1 | 1 | 1 | 1 | 99.9825 | 989.2336
2011-09-08 18:00 | 900.0182 | 486.3963 | 6037.5449 | 9.7879 |  |  | 116.1707 | 80876.3828 | 1 | 80876.3828 | 16.7472 | 16.2193 | 1 | 1 | 1 | 1 | 99.9479 | 990.1861
2011-09-08 19:00 | 899.9686 | 487.1453 | 6059.106 | 9.7951 |  |  | 116.8101 | 80965.1719 | 1 | 80965.1719 | 16.5647 | 16.2772 | 1 | 1 | 1 | 1 | 99.8901 | 990.5685
2011-09-08 20:00 | 900.1253 | 489.5599 | 6096.3882 | 9.7994 |  |  | 118.7683 | 81283.0234 | 1 | 81283.0234 | 16.3064 | 16.3774 | 1 | 1 | 1 | 1 | 99.7777 | 991.5646
2011-09-08 21:00 | 900.0303 | 491.4601 | 6067.958 | 9.7239 |  |  | 119.8275 | 81477.4922 | 1 | 81477.4922 | 16.3008 | 16.301 | 1 | 1 | 1 | 1 | 99.7861 | 992.0396
2011-09-08 22:00 | 899.9874 | 492.9525 | 6082.9512 | 9.7152 |  |  | 120.8814 | 81686.8438 | 1 | 81686.8438 | 16.6864 | 16.3413 | 1 | 1 | 1 | 1 | 99.6947 | 992.3916
2011-09-08 23:00 | 899.9274 | 493.4801 | 6078.9619 | 9.7022 |  |  | 121.44 | 81748.0312 | 1 | 81748.0312 | 16.6794 | 16.3306 | 1 | 1 | 1 | 1 | 99.6839 | 992.8188
2011-09-09 | 900.1428 | 493.4471 | 6069.1431 | 9.6759 |  |  | 121.7412 | 81746.2734 | 1 | 81746.2734 | 16.6256 | 16.3042 | 1 | 1 | 1 | 1 | 99.6845 | 993.3133
2011-09-09 01:00 | 899.986 | 495.0255 | 6102.022 | 9.6951 |  |  | 122.6107 | 81924.8125 | 1 | 81924.8125 | 16.8005 | 16.3925 | 1 | 1 | 1 | 1 | 99.4255 | 993.7883
2011-09-09 02:00 | 899.985 | 497.9936 | 6149.7388 | 9.7123 |  |  | 124.1627 | 82322.4531 | 1 | 82322.4531 | 16.801 | 16.5207 | 1 | 1 | 1 | 1 | 99.182 | 994.2174
2011-09-09 03:00 | 899.9852 | 499.7395 | 6170.8872 | 9.7184 |  |  | 125.0751 | 82571.2812 | 1 | 82571.2812 | 16.6822 | 16.5775 | 1 | 1 | 1 | 1 | 99.1656 | 994.5317
2011-09-09 04:00 | 899.9761 | 501.0989 | 6193.0542 | 9.7279 |  |  | 125.6605 | 82722.6016 | 1 | 82722.6016 | 17.0966 | 16.6371 | 1 | 1 | 1 | 1 | 99.0397 | 995.0624
2011-09-09 05:00 | 899.9827 | 502.2962 | 6218.5562 | 9.7354 |  |  | 126.851 | 82903.3438 | 1 | 82903.3438 | 17.3841 | 16.7056 | 1 | 1 | 1 | 1 | 98.8187 | 995.5286
2011-09-09 06:00 | 900.0463 | 502.4135 | 6222.4302 | 9.7402 |  |  | 127.3973 | 82894.1406 | 1 | 82894.1406 | 17.3172 | 16.716 | 1 | 1 | 0.72222 | 1 | 98.7263 | 996.0938
2011-09-09 07:00 | 899.9974 | 500.4375 | 6192.3921 | 9.7331 |  |  | 125.6179 | 82548.4531 | 1 | 82548.4531 | 16.1957 | 16.6353 | 1 | 1 | 1 | 1 | 98.8551 | 996.6089
2011-09-09 08:00 | 900.0867 | 498.9659 | 6138.9839 | 9.6923 |  |  | 124.0073 | 82195.2031 | 1 | 82195.2031 | 15.7923 | 16.4918 | 1 | 1 | 1 | 1 | 99.1014 | 996.9622
2011-09-09 09:00 | 900.0299 | 500.1293 | 6109.8789 | 9.6451 |  |  | 122.7229 | 82036.7891 | 1 | 82036.7891 | 15.9393 | 16.4136 | 1 | 1 | 1 | 1 | 98.89 | 997.2043
2011-09-09 10:00 | 900.0168 | 493.8732 | 6005.9731 | 9.62 |  |  | 120.3686 | 81335.2734 | 1 | 81335.2734 | 16.0781 | 16.1345 | 1 | 1 | 1 | 1 | 99.3332 | 996.8206
2011-09-09 11:00 | 900.0063 | 489.1313 | 5939.2432 | 9.6013 |  |  | 118.5546 | 80828.7578 | 1 | 80828.7578 | 16.2561 | 15.9552 | 1 | 1 | 1 | 1 | 100.0505 | 996.5853
2011-09-09 12:00 | 900.0259 | 484.6646 | 5895.0259 | 9.6144 |  |  | 117.0074 | 80387.1406 | 1 | 80387.1406 | 16.1982 | 15.8365 | 1 | 1 | 1 | 1 | 100.6184 | 996.4387
2011-09-09 13:00 | 899.9807 | 484.8914 | 5881.9878 | 9.5953 |  |  | 116.7089 | 80431.3438 | 1 | 80431.3438 | 16.3047 | 15.8014 | 1 | 1 | 1 | 1 | 100.528 | 996.4648
2011-09-09 14:00 | 899.9134 | 479.5971 | 5846.9038 | 9.6338 |  |  | 115.8326 | 80011.1094 | 1 | 80011.1094 | 16.0369 | 15.7072 | 1 | 1 | 1 | 1 | 101.0186 | 996.2505
2011-09-09 15:00 | 899.9551 | 478.7439 | 5865.4258 | 9.6662 |  |  | 115.1719 | 79892.8203 | 1 | 79892.8203 | 16.2489 | 15.7569 | 1 | 1 | 1 | 1 | 101.2818 | 996.2653
2011-09-09 16:00 | 899.6848 | 478.9493 | 5898.647 | 9.7062 |  |  | 114.8971 | 79879.2734 | 1 | 79879.2734 | 15.8697 | 15.8462 | 1 | 1 | 1 | 1 | 101.1419 | 996.6107
2011-09-09 17:00 | 900.3909 | 489.4051 | 6010.1719 | 9.6507 |  |  | 119.4638 | 80777.3438 | 1 | 80777.3438 | 16.1755 | 16.1458 | 1 | 1 | 1 | 1 | 99.93 | 998.6468
2011-09-09 18:00 | 899.937 | 494.1853 | 6059.0879 | 9.6522 |  |  | 121.9026 | 81297.5234 | 1 | 81297.5234 | 16.456 | 16.2772 | 1 | 1 | 1 | 1 | 99.5024 | 999.6548
2011-09-09 19:00 | 900.0118 | 494.6367 | 6088.3169 | 9.6792 |  |  | 122.69 | 81388.3125 | 1 | 81388.3125 | 16.6973 | 16.3557 | 1 | 1 | 1 | 1 | 99.6068 | 1000.676
2011-09-09 20:00 | 899.9617 | 500.8691 | 6173.438 | 9.6901 |  |  | 124.0837 | 81979.4766 | 1 | 81979.4766 | 16.4796 | 16.5844 | 1 | 1 | 1 | 1 | 98.8809 | 1001.083
2011-09-09 21:00 | 899.9731 | 504.3741 | 6213.9819 | 9.6965 |  |  | 125.5176 | 82423.5078 | 1 | 82423.5078 | 17.3106 | 16.6933 | 1 | 1 | 1 | 1 | 98.3547 | 1001.376
2011-09-09 22:00 | 899.8959 | 505.2533 | 6243.708 | 9.7114 |  |  | 126.7314 | 82591.4531 | 1 | 82591.4531 | 17.4362 | 16.7732 | 1 | 1 | 1 | 1 | 98.2533 | 1001.808
2011-09-09 23:00 | 900.0935 | 506.6706 | 6283.4131 | 9.7454 |  |  | 127.7813 | 82777.4766 | 1 | 82777.4766 | 17.0858 | 16.8798 | 1 | 1 | 1 | 1 | 97.9714 | 1002.346
2011-09-10 | 899.9268 | 504.7967 | 6279.2759 | 9.7587 |  |  | 127.9744 | 82630.7109 | 1 | 82630.7109 | 16.7826 | 16.8687 | 1 | 1 | 1 | 1 | 98.4061 | 1002.556
2011-09-10 01:00 | 899.9592 | 505.3264 | 6290.6519 | 9.7657 |  |  | 128.4064 | 82759.4062 | 1 | 82759.4062 | 16.6659 | 16.8993 | 1 | 1 | 1 | 1 | 98.4097 | 1002.84
2011-09-10 02:00 | 900.0084 | 505.9756 | 6304.4102 | 9.7732 |  |  | 129.0255 | 82812.7031 | 1 | 82812.7031 | 16.6084 | 16.9362 | 1 | 1 | 1 | 1 | 98.3767 | 1003.071
2011-09-10 03:00 | 900.046 | 506.2654 | 6306.9902 | 9.7729 |  |  | 129.3245 | 82886.0078 | 1 | 82886.0078 | 16.7093 | 16.9432 | 1 | 1 | 1 | 1 | 98.4432 | 1003.143
2011-09-10 04:00 | 899.9728 | 506.0025 | 6293.208 | 9.7652 |  |  | 129.0029 | 82803.1562 | 1 | 82803.1562 | 15.9877 | 16.9061 | 1 | 1 | 1 | 1 | 98.5339 | 1003.289
2011-09-10 05:00 | 899.9581 | 506.6439 | 6299.0352 | 9.7689 |  |  | 129.3896 | 82849.4766 | 1 | 82849.4766 | 16.7261 | 16.9218 | 1 | 1 | 1 | 1 | 98.5122 | 1003.574
2011-09-10 06:00 | 899.9586 | 507.259 | 6307.3862 | 9.7763 |  |  | 129.4658 | 82964.8984 | 1 | 82964.8984 | 16.0834 | 16.9442 | 1 | 1 | 0.72222 | 1 | 98.6767 | 1003.632
2011-09-10 07:00 | 900.0451 | 505.4078 | 6305.3799 | 9.8028 |  |  | 130.0841 | 82841.2109 | 1 | 82841.2109 | 16.7961 | 16.9388 | 1 | 1 | 1 | 1 | 99.0996 | 1004.043
2011-09-10 08:00 | 900.1011 | 502.4873 | 6241.1421 | 9.7592 |  |  | 128.4354 | 82374.4922 | 1 | 82374.4922 | 17.1566 | 16.7663 | 1 | 1 | 1 | 1 | 99.4272 | 1004.341
2011-09-10 09:00 | 900.1647 | 502.0098 | 6187.8262 | 9.6954 |  |  | 127.1586 | 82179.4531 | 1 | 82179.4531 | 16.7172 | 16.623 | 1 | 1 | 1 | 1 | 99.4715 | 1004.392
2011-09-10 10:00 | 900.0189 | 502.476 | 6128.6729 | 9.6258 |  |  | 125.4154 | 82011.3828 | 1 | 82011.3828 | 16.1965 | 16.4641 | 1 | 1 | 1 | 1 | 99.146 | 1003.939
2011-09-10 11:00 | 899.9788 | 498.0489 | 6076.812 | 9.647 |  |  | 123.05 | 81493.3672 | 1 | 81493.3672 | 16.0844 | 16.3248 | 1 | 1 | 1 | 1 | 99.5045 | 1003.628
2011-09-10 12:00 | 899.7846 | 494.0075 | 6081.6172 | 9.7229 |  |  | 122.1301 | 81115.6172 | 1 | 81115.6172 | 16.6309 | 16.3377 | 1 | 1 | 1 | 1 | 99.9759 | 1003.419
2011-09-10 13:00 | 900.0164 | 489.825 | 6078.4541 | 9.778 |  |  | 120.3954 | 80572.3438 | 1 | 80572.3438 | 16.3695 | 16.3292 | 1 | 1 | 1 | 1 | 100.5585 | 1003.698
2011-09-10 14:00 | 899.9324 | 485.4059 | 6034.5308 | 9.7924 |  |  | 118.762 | 80191.2578 | 1 | 80191.2578 | 16.5947 | 16.2112 | 1 | 1 | 1 | 1 | 100.9069 | 1003.279
2011-09-10 15:00 | 900.0336 | 484.7147 | 6061.0488 | 9.8097 |  |  | 119.5807 | 80036.1172 | 1 | 80036.1172 | 17.7252 | 16.2825 | 1 | 1 | 1 | 1 | 100.9744 | 1004.49
2011-09-10 16:00 | 900.0256 | 483.913 | 6050.0708 | 9.8027 |  |  | 118.9096 | 80012.8203 | 1 | 80012.8203 | 16.5839 | 16.253 | 1 | 1 | 1 | 1 | 100.8106 | 1004.593
2011-09-10 17:00 | 899.9549 | 483.0802 | 6030.8462 | 9.7911 |  |  | 117.7993 | 79889.5703 | 1 | 79889.5703 | 16.0198 | 16.2013 | 1 | 1 | 1 | 1 | 100.699 | 1005.197
2011-09-10 18:00 | 900.0281 | 484.7469 | 6055.3398 | 9.7898 |  |  | 118.4299 | 79982.3516 | 1 | 79982.3516 | 15.9609 | 16.2671 | 1 | 1 | 1 | 1 | 100.5561 | 1005.908
2011-09-10 19:00 | 900.2838 | 491.333 | 6081.5991 | 9.7065 |  |  | 120.8174 | 80653.2031 | 1 | 80653.2031 | 16.1475 | 16.3377 | 1 | 1 | 1 | 1 | 99.8153 | 1006.563
2011-09-10 20:00 | 900.0084 | 498.5253 | 6093.25 | 9.6028 |  |  | 124.1464 | 81409.7031 | 1 | 81409.7031 | 16.1457 | 16.369 | 1 | 1 | 1 | 1 | 98.9957 | 1006.939
2011-09-10 21:00 | 899.9236 | 503.2556 | 6153.1938 | 9.6097 |  |  | 126.2159 | 81960.0625 | 1 | 81960.0625 | 16.6671 | 16.53 | 1 | 1 | 1 | 1 | 98.5162 | 1007.403
2011-09-10 22:00 | 899.9636 | 504.8531 | 6189.8921 | 9.6365 |  |  | 127.4731 | 82185.75 | 1 | 82185.75 | 16.7171 | 16.6286 | 1 | 1 | 1 | 1 | 98.3576 | 1007.691
2011-09-10 23:00 | 899.9005 | 506.9584 | 6248.29 | 9.6767 |  |  | 129.0916 | 82483.8203 | 1 | 82483.8203 | 16.8372 | 16.7855 | 1 | 1 | 1 | 1 | 98.2938 | 1007.767
2011-09-11 | 899.9652 | 507.9091 | 6300.3608 | 9.7312 |  |  | 130.3312 | 82659.0781 | 1 | 82659.0781 | 16.4736 | 16.9254 | 1 | 1 | 1 | 1 | 98.3242 | 1007.89
2011-09-11 01:00 | 899.9626 | 506.8051 | 6292.7822 | 9.7369 |  |  | 130.4017 | 82565.0469 | 1 | 82565.0469 | 16.1766 | 16.905 | 1 | 1 | 1 | 1 | 98.6708 | 1007.802
2011-09-11 02:00 | 900.045 | 506.3728 | 6292.4678 | 9.7434 |  |  | 130.5667 | 82506.7109 | 1 | 82506.7109 | 16.8949 | 16.9042 | 1 | 1 | 1 | 1 | 98.7765 | 1007.381
2011-09-11 03:00 | 900.0955 | 504.8697 | 6248.3198 | 9.7057 |  |  | 129.8169 | 82315.9062 | 1 | 82315.9062 | 16.7827 | 16.7856 | 1 | 1 | 1 | 1 | 98.9193 | 1007.127
2011-09-11 04:00 | 900.0035 | 504.7438 | 6230.2969 | 9.683 |  |  | 129.6864 | 82323.7578 | 1 | 82323.7578 | 16.6804 | 16.7371 | 1 | 1 | 1 | 1 | 99.0115 | 1007.084
2011-09-11 05:00 | 900.0314 | 503.1217 | 6198.2358 | 9.6653 |  |  | 128.8339 | 82105.4531 | 1 | 82105.4531 | 16.5853 | 16.651 | 1 | 1 | 1 | 1 | 99.0627 | 1006.648
2011-09-11 06:00 | 900.0272 | 502.673 | 6191.7461 | 9.659 |  |  | 129.2882 | 82028.2734 | 1 | 82028.2734 | 16.6477 | 16.6336 | 1 | 1 | 0.72222 | 1 | 99.0006 | 1006.269
2011-09-11 07:00 | 900.027 | 503.2509 | 6188.2319 | 9.6481 |  |  | 129.2806 | 82132.1406 | 1 | 82132.1406 | 16.8533 | 16.6241 | 1 | 1 | 1 | 1 | 98.9676 | 1006.328
2011-09-11 08:00 | 899.9669 | 501.7806 | 6164.9712 | 9.6414 |  |  | 128.6711 | 81904.3828 | 1 | 81904.3828 | 16.6709 | 16.5616 | 1 | 1 | 1 | 1 | 99.0659 | 1005.844
2011-09-11 09:00 | 899.7941 | 498.4189 | 6183.0059 | 9.7341 |  |  | 126.9487 | 81447.8438 | 1 | 81447.8438 | 16.2492 | 16.6101 | 1 | 1 | 1 | 1 | 99.2994 | 1005.55
2011-09-11 10:00 | 899.9944 | 496.7668 | 6205.1421 | 9.7862 |  |  | 125.7977 | 81323.4219 | 1 | 81323.4219 | 16.2622 | 16.6696 | 1 | 1 | 1 | 1 | 99.5528 | 1005.133
2011-09-11 11:00 | 900.0348 | 495.3839 | 6180.0869 | 9.7716 |  |  | 125.6544 | 81153.6797 | 1 | 81153.6797 | 16.3818 | 16.6023 | 1 | 1 | 1 | 1 | 99.7716 | 1004.909
2011-09-11 12:00 | 900.0732 | 495.2792 | 6190.9199 | 9.7775 |  |  | 126.1302 | 81152.0781 | 1 | 81152.0781 | 16.2065 | 16.6314 | 1 | 1 | 1 | 1 | 99.9573 | 1004.542
2011-09-11 13:00 | 899.912 | 494.5638 | 6158.6768 | 9.7608 |  |  | 125.7422 | 81125.4609 | 1 | 81125.4609 | 16.3602 | 16.5447 | 1 | 1 | 1 | 1 | 100.1884 | 1003.831
2011-09-11 14:00 | 899.9855 | 489.2059 | 6111.3052 | 9.7765 |  |  | 123.7031 | 80601.7734 | 1 | 80601.7734 | 16.2984 | 16.4175 | 1 | 1 | 1 | 1 | 100.9218 | 1003.525
2011-09-11 15:00 | 900.0126 | 488.9778 | 6110.0029 | 9.7743 |  |  | 123.6699 | 80560.3984 | 1 | 80560.3984 | 16.0702 | 16.414 | 1 | 1 | 1 | 1 | 101.0893 | 1003.093
2011-09-11 16:00 | 899.9843 | 489.7644 | 6126.0161 | 9.7844 |  |  | 124.1052 | 80645.5938 | 1 | 80645.5938 | 16.0165 | 16.457 | 1 | 1 | 1 | 1 | 101.1442 | 1002.903
2011-09-11 17:00 | 899.9919 | 490.0075 | 6130.6182 | 9.7883 |  |  | 124.0552 | 80668.7031 | 1 | 80668.7031 | 15.554 | 16.4694 | 1 | 1 | 1 | 1 | 101.128 | 1002.344
2011-09-11 18:00 | 900.0283 | 492.7353 | 6162.4019 | 9.7872 |  |  | 125.2068 | 80981.3516 | 1 | 80981.3516 | 16.373 | 16.5547 | 1 | 1 | 1 | 1 | 101.1177 | 1001.951
2011-09-11 19:00 | 899.9822 | 494.3324 | 6164.5508 | 9.7736 |  |  | 125.3697 | 81161.5312 | 1 | 81161.5312 | 16.3365 | 16.5605 | 1 | 1 | 1 | 1 | 100.8505 | 1001.323
2011-09-11 20:00 | 900.0148 | 494.0843 | 6162.104 | 9.7745 |  |  | 125.1777 | 81164.2031 | 1 | 81164.2031 | 16.1999 | 16.5539 | 1 | 1 | 1 | 1 | 100.872 | 1001.216
2011-09-11 21:00 | 900.016 | 493.8777 | 6158.9092 | 9.7744 |  |  | 124.9921 | 81165.4297 | 1 | 81165.4297 | 16.3739 | 16.5454 | 1 | 1 | 1 | 1 | 100.8988 | 1001.021
2011-09-11 22:00 | 899.9913 | 492.5856 | 6140.5811 | 9.7669 |  |  | 124.5246 | 81002.25 | 1 | 81002.25 | 16.907 | 16.4961 | 1 | 1 | 1 | 1 | 100.9355 | 1001.057
2011-09-11 23:00 | 900.004 | 491.5137 | 6144.3389 | 9.7715 |  |  | 124.8095 | 80967.3594 | 1 | 80967.3594 | 16.942 | 16.5062 | 1 | 1 | 1 | 1 | 100.9284 | 1000.891
2011-09-12 | 899.9727 | 490.6883 | 6136.7202 | 9.772 |  |  | 124.3321 | 80885.0703 | 1 | 80885.0703 | 16.3222 | 16.4858 | 1 | 1 | 1 | 1 | 100.9315 | 1000.9
2011-09-12 01:00 | 899.97 | 492.8091 | 6174.9658 | 9.7907 |  |  | 125.5125 | 81222.1719 | 1 | 81222.1719 | 16.0615 | 16.5885 | 1 | 1 | 1 | 1 | 100.9378 | 1000.465
2011-09-12 02:00 | 900.019 | 494.3745 | 6188.2441 | 9.7905 |  |  | 126.0847 | 81386.2188 | 1 | 81386.2188 | 15.9952 | 16.6242 | 1 | 1 | 1 | 1 | 100.8067 | 999.9926
2011-09-12 03:00 | 899.9866 | 495.5683 | 6194.3848 | 9.7879 |  |  | 126.1004 | 81517.8828 | 1 | 81517.8828 | 15.7656 | 16.6407 | 1 | 1 | 1 | 1 | 100.7212 | 999.6555
2011-09-12 04:00 | 900.0174 | 496.3103 | 6205.1372 | 9.7889 |  |  | 126.3141 | 81583.4609 | 1 | 81583.4609 | 16.0918 | 16.6695 | 1 | 1 | 1 | 1 | 100.5983 | 999.2411
2011-09-12 05:00 | 899.9906 | 496.2626 | 6199.1372 | 9.7863 |  |  | 126.3405 | 81553.7734 | 1 | 81553.7734 | 16.6462 | 16.6534 | 1 | 1 | 1 | 1 | 100.4278 | 999.133
2011-09-12 06:00 | 900.0145 | 493.843 | 6155.5059 | 9.7751 |  |  | 125.4354 | 81156.8906 | 1 | 81156.8906 | 15.3798 | 16.5362 | 1 | 1 | 0.72278 | 1 | 100.3806 | 999.3318
2011-09-12 07:00 | 899.9891 | 489.2521 | 6118.7241 | 9.7904 |  |  | 123.2201 | 80602.1719 | 1 | 80602.1719 | 16.3767 | 16.4374 | 1 | 1 | 1 | 1 | 100.7764 | 999.296
2011-09-12 08:00 | 899.9659 | 489.5077 | 6124.98 | 9.7953 |  |  | 123.0407 | 80675.6797 | 1 | 80675.6797 | 16.051 | 16.4542 | 1 | 1 | 1 | 1 | 100.8819 | 999.1478
2011-09-12 09:00 | 899.9953 | 490.3659 | 6136.458 | 9.7994 |  |  | 123.5045 | 80864.3828 | 1 | 80864.3828 | 16.0422 | 16.485 | 1 | 1 | 1 | 1 | 100.9709 | 998.8482
2011-09-12 10:00 | 900.0308 | 489.4256 | 6119.2598 | 9.7949 |  |  | 123.4442 | 80746.0469 | 1 | 80746.0469 | 16.1157 | 16.4388 | 1 | 1 | 1 | 1 | 101.0265 | 998.4817
2011-09-12 11:00 | 900.0129 | 487.7977 | 6093.2031 | 9.7812 |  |  | 122.5165 | 80618.9297 | 1 | 80618.9297 | 16.3111 | 16.3688 | 1 | 1 | 1 | 1 | 101.0243 | 998.0512
2011-09-12 12:00 | 900.0217 | 486.5819 | 6063.6582 | 9.7722 |  |  | 121.2456 | 80559.8828 | 1 | 80559.8828 | 15.9985 | 16.2895 | 1 | 1 | 1 | 1 | 100.989 | 997.3621
2011-09-12 13:00 | 899.9902 | 481.8375 | 5997.96 | 9.7706 |  |  | 119.2149 | 80085.8438 | 1 | 80085.8438 | 16.3683 | 16.113 | 1 | 1 | 1 | 1 | 101.2555 | 996.4677
2011-09-12 14:00 | 900.0606 | 481.2302 | 5986.7881 | 9.7736 |  |  | 118.6817 | 80077.4766 | 1 | 80077.4766 | 15.1319 | 16.083 | 1 | 1 | 1 | 1 | 101.2046 | 996.0414
2011-09-12 15:00 | 900.0038 | 481.1442 | 5976.9731 | 9.767 |  |  | 118.3959 | 80053.8594 | 1 | 80053.8594 | 15.7864 | 16.0566 | 1 | 1 | 1 | 1 | 100.9885 | 995.6313
2011-09-12 16:00 | 899.996 | 479.9426 | 5959.8882 | 9.764 |  |  | 117.8271 | 79894.1094 | 1 | 79894.1094 | 15.6854 | 16.0107 | 1 | 1 | 1 | 1 | 101.2842 | 995.6912
2011-09-12 17:00 | 899.9551 | 480.5287 | 5986.3271 | 9.7788 |  |  | 118.5188 | 79947.0234 | 1 | 79947.0234 | 16.1922 | 16.0817 | 1 | 1 | 1 | 1 | 101.2584 | 995.4379
2011-09-12 18:00 | 899.9939 | 480.9237 | 6002.7598 | 9.7913 |  |  | 118.5236 | 80035 | 1 | 80035 | 15.7913 | 16.1259 | 1 | 1 | 1 | 1 | 101.2341 | 994.7408
2011-09-12 19:00 | 899.957 | 481.9958 | 6017.5249 | 9.7974 |  |  | 118.8857 | 80222.1562 | 1 | 80222.1562 | 15.8934 | 16.1655 | 1 | 1 | 1 | 1 | 101.0543 | 994.0912
2011-09-12 20:00 | 899.9756 | 483.7096 | 6058.6631 | 9.8163 |  |  | 120.1704 | 80513.2812 | 1 | 80513.2812 | 16.7484 | 16.2761 | 1 | 1 | 1 | 1 | 100.865 | 993.2418
2011-09-12 21:00 | 900.017 | 484.2682 | 6079.5361 | 9.8315 |  |  | 120.9884 | 80643.5625 | 1 | 80643.5625 | 16.0809 | 16.3321 | 1 | 1 | 1 | 1 | 100.663 | 992.1792
2011-09-12 22:00 | 899.9986 | 484.3203 | 6079.27 | 9.8321 |  |  | 121.0782 | 80805.5391 | 1 | 80805.5391 | 16.015 | 16.3314 | 1 | 1 | 1 | 1 | 100.6619 | 990.3528
2011-09-12 23:00 | 899.9554 | 483.409 | 6066.0049 | 9.8283 |  |  | 120.3842 | 80656.6094 | 1 | 80656.6094 | 16.2132 | 16.2958 | 1 | 1 | 1 | 1 | 100.171 | 988.92
2011-09-13 | 899.9935 | 483.7013 | 6101.314 | 9.8533 |  |  | 121.6674 | 80777.4062 | 1 | 80777.4062 | 16.0666 | 16.3906 | 1 | 1 | 1 | 1 | 100.0766 | 988.1099
2011-09-13 01:00 | 900.0386 | 483.2062 | 6093.7622 | 9.8538 |  |  | 121.99 | 80776.2734 | 1 | 80776.2734 | 16.4141 | 16.3704 | 1 | 1 | 1 | 1 | 100.1867 | 987.5467
2011-09-13 02:00 | 900.0184 | 481.4451 | 6052.814 | 9.835 |  |  | 120.5192 | 80599.5391 | 1 | 80599.5391 | 15.2421 | 16.2603 | 1 | 1 | 1 | 1 | 100.6556 | 986.7994
2011-09-13 03:00 | 900.0237 | 480.5851 | 6040.1128 | 9.8322 |  |  | 119.7666 | 80493.6328 | 1 | 80493.6328 | 16.4846 | 16.2262 | 1 | 1 | 1 | 1 | 100.6124 | 986.3575
2011-09-13 04:00 | 899.9661 | 481.0288 | 6040.188 | 9.8308 |  |  | 119.8252 | 80569.8281 | 1 | 80569.8281 | 15.2815 | 16.2264 | 1 | 1 | 1 | 1 | 100.4493 | 985.7075
2011-09-13 05:00 | 900.0126 | 480.8071 | 6040.6021 | 9.8347 |  |  | 119.4924 | 80507 | 1 | 80507 | 16.1885 | 16.2275 | 1 | 1 | 1 | 1 | 100.2897 | 985.2543
2011-09-13 06:00 | 899.9618 | 480.7216 | 6042.9971 | 9.8363 |  |  | 119.5389 | 80533.5234 | 1 | 80533.5234 | 15.7391 | 16.234 | 1 | 1 | 0.72278 | 1 | 100.1674 | 984.7668
2011-09-13 07:00 | 900.0125 | 480.1554 | 6031.0142 | 9.8331 |  |  | 118.9895 | 80462.6328 | 1 | 80462.6328 | 16.5339 | 16.2018 | 1 | 1 | 1 | 1 | 99.9389 | 984.2725
2011-09-13 08:00 | 900.0317 | 478.9872 | 6018.0308 | 9.8319 |  |  | 118.6305 | 80344.0469 | 1 | 80344.0469 | 16.3064 | 16.1669 | 1 | 1 | 1 | 1 | 99.9706 | 983.9404
2011-09-13 09:00 | 899.91 | 478.9063 | 6024.792 | 9.8332 |  |  | 118.8715 | 80365.8438 | 1 | 80365.8438 | 16.0699 | 16.1851 | 1 | 1 | 1 | 1 | 99.9258 | 983.7823
2011-09-13 10:00 | 900.0546 | 479.7691 | 6045.9639 | 9.8415 |  |  | 119.7432 | 80474.5391 | 1 | 80474.5391 | 16.2028 | 16.2419 | 1 | 1 | 1 | 1 | 99.9692 | 984.0057
2011-09-13 11:00 | 900.0335 | 479.8506 | 6034.3579 | 9.8333 |  |  | 119.1593 | 80503.1406 | 1 | 80503.1406 | 15.5877 | 16.2108 | 1 | 1 | 1 | 1 | 99.914 | 983.9375
2011-09-13 12:00 | 900.0266 | 479.8618 | 6025.7959 | 9.8235 |  |  | 118.9869 | 80540.1328 | 1 | 80540.1328 | 15.9499 | 16.1878 | 1 | 1 | 1 | 1 | 99.9279 | 984.2322
2011-09-13 13:00 | 900.0155 | 480.1579 | 6019.4312 | 9.8204 |  |  | 118.7688 | 80533.2266 | 1 | 80533.2266 | 15.792 | 16.1707 | 1 | 1 | 1 | 1 | 99.7777 | 984.4164
2011-09-13 14:00 | 899.9808 | 479.9983 | 6004.7339 | 9.8088 |  |  | 118.5572 | 80477.1328 | 1 | 80477.1328 | 15.6838 | 16.1312 | 1 | 1 | 1 | 1 | 99.704 | 984.3647
2011-09-13 15:00 | 900.0329 | 480.1117 | 6005.083 | 9.8111 |  |  | 118.417 | 80469.2969 | 1 | 80469.2969 | 15.6166 | 16.1321 | 1 | 1 | 1 | 1 | 99.6799 | 984.3121
2011-09-13 16:00 | 900.0125 | 480.6458 | 6010.2788 | 9.8121 |  |  | 118.4268 | 80553.4531 | 1 | 80553.4531 | 16.0674 | 16.1461 | 1 | 1 | 1 | 1 | 99.5296 | 984.2335
2011-09-13 17:00 | 899.9918 | 480.6642 | 6009.9648 | 9.808 |  |  | 118.0838 | 80563.3516 | 1 | 80563.3516 | 16.054 | 16.1452 | 1 | 1 | 1 | 1 | 99.475 | 984.1315
2011-09-13 18:00 | 900.0011 | 480.832 | 6022.9819 | 9.8159 |  |  | 118.326 | 80573.9375 | 1 | 80573.9375 | 15.7129 | 16.1802 | 1 | 1 | 1 | 1 | 99.4177 | 983.9889
2011-09-13 19:00 | 899.942 | 481.9815 | 6047.9131 | 9.8299 |  |  | 119.1803 | 80684.4766 | 1 | 80684.4766 | 15.9714 | 16.2472 | 1 | 1 | 1 | 1 | 99.3445 | 983.905
2011-09-13 20:00 | 900.0016 | 482.7704 | 6065.0361 | 9.8388 |  |  | 119.9468 | 80836.8438 | 1 | 80836.8438 | 15.9358 | 16.2932 | 1 | 1 | 1 | 1 | 99.3994 | 984.0366
2011-09-13 21:00 | 900.0333 | 483.5588 | 6079.3159 | 9.8447 |  |  | 120.6205 | 80916.5078 | 1 | 80916.5078 | 16.1392 | 16.3315 | 1 | 1 | 1 | 1 | 99.4187 | 984.4041
2011-09-13 22:00 | 899.9754 | 483.8573 | 6079.4312 | 9.843 |  |  | 120.557 | 81015.4766 | 1 | 81015.4766 | 16.0541 | 16.3319 | 1 | 1 | 1 | 1 | 99.3374 | 984.1468
2011-09-13 23:00 | 900.0319 | 483.4425 | 6073.5039 | 9.841 |  |  | 120.5128 | 80951.8203 | 1 | 80951.8203 | 16.0257 | 16.3159 | 1 | 1 | 1 | 1 | 99.3575 | 983.7596
2011-09-14 | 899.9462 | 483.1903 | 6066.7632 | 9.8384 |  |  | 119.9046 | 80924.3906 | 1 | 80924.3906 | 15.8518 | 16.2978 | 1 | 1 | 1 | 1 | 99.406 | 983.5178
2011-09-14 01:00 | 900.0675 | 483.5164 | 6063.3062 | 9.8367 |  |  | 120.0681 | 80997.3203 | 1 | 80997.3203 | 15.8347 | 16.2885 | 1 | 1 | 1 | 1 | 99.5318 | 983.5571
2011-09-14 02:00 | 899.946 | 483.4818 | 6053.499 | 9.83 |  |  | 119.54 | 80956.9531 | 1 | 80956.9531 | 15.9041 | 16.2622 | 1 | 1 | 1 | 1 | 99.5884 | 983.4929
2011-09-14 03:00 | 900.0189 | 484.0431 | 6071.8691 | 9.8423 |  |  | 120.4305 | 81039.8516 | 1 | 81039.8516 | 15.9524 | 16.3115 | 1 | 1 | 1 | 1 | 99.7436 | 983.6946
2011-09-14 04:00 | 899.9552 | 483.8707 | 6068.7671 | 9.8394 |  |  | 120.5308 | 81011.1484 | 1 | 81011.1484 | 16.2866 | 16.3032 | 1 | 1 | 1 | 1 | 99.7075 | 983.7924
2011-09-14 05:00 | 900.0109 | 484.0281 | 6081.312 | 9.8381 |  |  | 120.7333 | 80982.1562 | 1 | 80982.1562 | 16.4227 | 16.3369 | 1 | 1 | 1 | 1 | 99.7312 | 983.8846
2011-09-14 06:00 | 900.1247 | 493.7517 | 6146.5732 | 9.7795 |  |  | 122.8589 | 81939.5 | 1 | 81939.5 | 16.7205 | 16.5122 | 1 | 1 | 0.72222 | 1 | 98.2203 | 984.1125
2011-09-14 07:00 | 899.9875 | 494.1926 | 6141.04 | 9.768 |  |  | 122.8144 | 81970.8516 | 1 | 81970.8516 | 15.7925 | 16.4974 | 1 | 1 | 1 | 1 | 98.1567 | 984.993
2011-09-14 08:00 | 900.037 | 494.5087 | 6133.0288 | 9.7597 |  |  | 123.0273 | 81969.5703 | 1 | 81969.5703 | 16.1138 | 16.4758 | 1 | 1 | 1 | 1 | 98.345 | 985.3517
2011-09-14 09:00 | 899.9843 | 492.5993 | 6102.8379 | 9.761 |  |  | 122.2551 | 81701.2188 | 1 | 81701.2188 | 16.3092 | 16.3947 | 1 | 1 | 1 | 1 | 98.8461 | 985.5513
2011-09-14 10:00 | 900.0109 | 491.3671 | 6090.2129 | 9.7629 |  |  | 121.9074 | 81553.1484 | 1 | 81553.1484 | 17.5695 | 16.3608 | 1 | 1 | 1 | 1 | 99.402 | 986.1039
2011-09-14 11:00 | 899.9904 | 488.4769 | 6044.0059 | 9.7586 |  |  | 120.3032 | 81259.1797 | 1 | 81259.1797 | 16.3889 | 16.2367 | 1 | 1 | 1 | 1 | 99.7392 | 986.252
2011-09-14 12:00 | 899.9473 | 483.7268 | 5993.8511 | 9.7658 |  |  | 118.4524 | 80772.2734 | 1 | 80772.2734 | 15.8992 | 16.1019 | 1 | 1 | 1 | 1 | 100.2985 | 986.251
2011-09-14 13:00 | 900.0065 | 483.2017 | 5984.7139 | 9.762 |  |  | 118.095 | 80685.9688 | 1 | 80685.9688 | 15.6899 | 16.0774 | 1 | 1 | 1 | 1 | 100.2725 | 986.6526
2011-09-14 14:00 | 900.0316 | 483.27 | 5978.8901 | 9.7593 |  |  | 117.8581 | 80697.2188 | 1 | 80697.2188 | 16.0915 | 16.0618 | 1 | 1 | 1 | 1 | 100.3205 | 987.0736
2011-09-14 15:00 | 899.9385 | 481.2592 | 5954.4692 | 9.7642 |  |  | 117.5405 | 80476.1172 | 1 | 80476.1172 | 15.5469 | 15.9962 | 1 | 1 | 1 | 1 | 100.5834 | 987.4482
2011-09-14 16:00 | 900.0269 | 480.6168 | 5950.1118 | 9.7653 |  |  | 117.9555 | 80387.7734 | 1 | 80387.7734 | 16.1035 | 15.9844 | 1 | 1 | 1 | 1 | 100.8025 | 987.7146
2011-09-14 17:00 | 900.0765 | 481.674 | 5963.4722 | 9.756 |  |  | 118.6536 | 80403.4766 | 1 | 80403.4766 | 15.8928 | 16.0203 | 1 | 1 | 1 | 1 | 100.7669 | 988.8081
2011-09-14 18:00 | 899.9369 | 484.105 | 5975.8218 | 9.7404 |  |  | 118.1932 | 80578.8281 | 1 | 80578.8281 | 15.769 | 16.0535 | 1 | 1 | 1 | 1 | 100.5556 | 990.0768
2011-09-14 19:00 | 899.9128 | 490.4896 | 6093.9771 | 9.7729 |  |  | 120.9703 | 81269.7891 | 1 | 81269.7891 | 16.9963 | 16.3709 | 1 | 1 | 1 | 1 | 100.038 | 991.3544
2011-09-14 20:00 | 900.0663 | 494.2165 | 6165.79 | 9.7985 |  |  | 124.0947 | 81650.8203 | 1 | 81650.8203 | 15.228 | 16.5638 | 1 | 1 | 1 | 1 | 99.2215 | 992.4623
2011-09-14 21:00 | 899.9418 | 494.2768 | 6155.0298 | 9.7905 |  |  | 123.9388 | 81589.5 | 1 | 81589.5 | 17.1768 | 16.5349 | 1 | 1 | 1 | 1 | 98.9264 | 993.0776
2011-09-14 22:00 | 900.0046 | 494.0414 | 6159.5 | 9.7936 |  |  | 124.3452 | 81555.4062 | 1 | 81555.4062 | 16.219 | 16.5469 | 1 | 1 | 1 | 1 | 99.0973 | 993.5977
2011-09-14 23:00 | 900.0601 | 494.3285 | 6162.9512 | 9.7967 |  |  | 124.4537 | 81534.0234 | 1 | 81534.0234 | 16.1449 | 16.5562 | 1 | 1 | 1 | 1 | 99.0852 | 993.806
2011-09-15 | 899.9686 | 495.4746 | 6164.4399 | 9.7823 |  |  | 124.6058 | 81597.6719 | 1 | 81597.6719 | 16.2079 | 16.5602 | 1 | 1 | 1 | 1 | 99.0469 | 994.1956
2011-09-15 01:00 | 899.9973 | 495.9231 | 6168.3931 | 9.7797 |  |  | 124.8336 | 81653.3125 | 1 | 81653.3125 | 16.7432 | 16.5708 | 1 | 1 | 1 | 1 | 99.1467 | 994.7048
2011-09-15 02:00 | 900.0265 | 497.3267 | 6178.6582 | 9.7775 |  |  | 125.1668 | 81779.5 | 1 | 81779.5 | 16.3629 | 16.5984 | 1 | 1 | 1 | 1 | 99.0617 | 994.9728
2011-09-15 03:00 | 899.9656 | 497.2223 | 6181.0352 | 9.7795 |  |  | 125.3046 | 81797.0234 | 1 | 81797.0234 | 16.6425 | 16.6048 | 1 | 1 | 1 | 1 | 99.0396 | 995.0831
2011-09-15 04:00 | 899.9844 | 497.5573 | 6191.5952 | 9.7854 |  |  | 125.7164 | 81849.6094 | 1 | 81849.6094 | 16.6196 | 16.6332 | 1 | 1 | 1 | 1 | 98.9999 | 995.2452
2011-09-15 05:00 | 899.96 | 498.6324 | 6220.916 | 9.7994 |  |  | 126.6086 | 81973.7578 | 1 | 81973.7578 | 16.3764 | 16.7119 | 1 | 1 | 1 | 1 | 98.9639 | 995.5356
2011-09-15 06:00 | 900.0875 | 500.2356 | 6250.9971 | 9.8135 |  |  | 127.7566 | 82230.4531 | 1 | 82230.4531 | 17.2922 | 16.7927 | 1 | 1 | 0.72278 | 1 | 98.7175 | 995.6962
2011-09-15 07:00 | 900.0902 | 499.8488 | 6227.6768 | 9.7954 |  |  | 126.6811 | 82116.7188 | 1 | 82116.7188 | 15.9921 | 16.7301 | 1 | 1 | 0.5225 | 1 | 98.7192 | 995.9821
2011-09-15 08:00 | 900.1463 | 501.5152 | 6146.208 | 9.6649 |  |  | 125.7265 | 82286.3828 | 1 | 82286.3828 | 15.3552 | 16.5112 | 1 | 1 | 0.8725 | 1 | 98.5871 | 996.3023
2011-09-15 09:00 | 899.9683 | 501.9588 | 6152.646 | 9.6667 |  |  | 126.6544 | 82336.6562 | 1 | 82336.6562 | 17.087 | 16.5285 | 1 | 1 | 1 | 1 | 98.4823 | 996.7511
2011-09-15 10:00 | 899.8989 | 502.4582 | 6226.2588 | 9.756 |  |  | 127.2241 | 82384.0625 | 1 | 82384.0625 | 17.0135 | 16.7263 | 1 | 1 | 1 | 1 | 98.4424 | 997.0111
2011-09-15 11:00 | 900.0101 | 502.2778 | 6214.6719 | 9.756 |  |  | 126.4501 | 82418.4062 | 1 | 82418.4062 | 16.4052 | 16.6952 | 1 | 1 | 1 | 1 | 98.2333 | 997.3685
2011-09-15 12:00 | 900.1306 | 497.0161 | 6135.9751 | 9.7237 |  |  | 124.9677 | 81744.9531 | 1 | 81744.9531 | 16.0218 | 16.4838 | 1 | 1 | 1 | 1 | 98.9039 | 997.8719
2011-09-15 13:00 | 900.0167 | 496.9339 | 6071.8159 | 9.6205 |  |  | 126.1591 | 81709.2031 | 1 | 81709.2031 | 16.5956 | 16.3114 | 1 | 1 | 1 | 1 | 99.0485 | 998.746
2011-09-15 14:00 | 900.0211 | 496.2724 | 6051.6909 | 9.6117 |  |  | 125.5794 | 81674.8828 | 1 | 81674.8828 | 16.5027 | 16.2573 | 1 | 1 | 1 | 1 | 99.0365 | 998.9639
2011-09-15 15:00 | 899.9693 | 496.8208 | 6057.73 | 9.6065 |  |  | 125.218 | 81654.9609 | 1 | 81654.9609 | 15.8553 | 16.2736 | 1 | 1 | 1 | 1 | 98.9635 | 999.549
2011-09-15 16:00 | 899.9738 | 497.6254 | 6074.6411 | 9.6146 |  |  | 126.3515 | 81669.8984 | 1 | 81669.8984 | 16.7389 | 16.319 | 1 | 1 | 1 | 1 | 98.8937 | 1000.961
2011-09-15 17:00 | 900.0515 | 497.8942 | 6093.3979 | 9.6324 |  |  | 126.9529 | 81632.2969 | 1 | 81632.2969 | 16.4717 | 16.3694 | 1 | 1 | 1 | 1 | 99.1063 | 1001.845
2011-09-15 18:00 | 900.0186 | 500.2939 | 6090.8389 | 9.5867 |  |  | 127.3837 | 81847.7031 | 1 | 81847.7031 | 16.8963 | 16.3625 | 1 | 1 | 1 | 1 | 98.7791 | 1002.092
2011-09-15 19:00 | 899.9987 | 500.7466 | 6114.6382 | 9.5967 |  |  | 128.5536 | 81912.2969 | 1 | 81912.2969 | 17.4918 | 16.4264 | 1 | 1 | 1 | 1 | 98.6511 | 1002.779
2011-09-15 20:00 | 900.0425 | 502.1905 | 6134.0601 | 9.6016 |  |  | 129.0619 | 82101.9531 | 1 | 82101.9531 | 16.4114 | 16.4786 | 1 | 1 | 1 | 1 | 98.453 | 1003.44
2011-09-15 21:00 | 899.9622 | 504.1688 | 6163.4629 | 9.6158 |  |  | 129.5617 | 82248.2734 | 1 | 82248.2734 | 16.4566 | 16.5576 | 1 | 1 | 1 | 1 | 98.1573 | 1004.286
2011-09-15 22:00 | 899.9789 | 505.4945 | 6169.1519 | 9.6084 |  |  | 130.4125 | 82400.9766 | 1 | 82400.9766 | 17.2524 | 16.5729 | 1 | 1 | 1 | 1 | 97.9846 | 1004.867
2011-09-15 23:00 | 900.015 | 506.0432 | 6184.5259 | 9.6162 |  |  | 130.7659 | 82449.3672 | 1 | 82449.3672 | 16.762 | 16.6142 | 1 | 1 | 1 | 1 | 98.0294 | 1005.168
2011-09-16 | 899.9578 | 507.3963 | 6206.3818 | 9.6223 |  |  | 132.1326 | 82606.5469 | 1 | 82606.5469 | 16.7303 | 16.6729 | 1 | 1 | 1 | 1 | 98.0537 | 1005.74
2011-09-16 01:00 | 899.9432 | 505.6513 | 6219.957 | 9.6662 |  |  | 133.3745 | 82607.9062 | 1 | 82607.9062 | 16.7879 | 16.7094 | 1 | 1 | 1 | 1 | 98.497 | 1006.266
2011-09-16 02:00 | 900.0101 | 506.3689 | 6242.9111 | 9.6766 |  |  | 134.1437 | 82748.8203 | 1 | 82748.8203 | 16.8049 | 16.771 | 1 | 1 | 1 | 1 | 98.6573 | 1006.655
2011-09-16 03:00 | 899.9943 | 504.8631 | 6214.1011 | 9.6635 |  |  | 133.3374 | 82480.2578 | 1 | 82480.2578 | 16.2714 | 16.6936 | 1 | 1 | 1 | 1 | 98.7865 | 1007.213
2011-09-16 04:00 | 899.9986 | 505.1172 | 6210.2212 | 9.6611 |  |  | 133.161 | 82492.3906 | 1 | 82492.3906 | 16.119 | 16.6832 | 1 | 1 | 1 | 1 | 98.8594 | 1007.529
2011-09-16 05:00 | 900.0391 | 504.8865 | 6209.7852 | 9.6635 |  |  | 133.0893 | 82396.9922 | 1 | 82396.9922 | 16.4424 | 16.682 | 1 | 1 | 1 | 1 | 98.8944 | 1007.936
2011-09-16 06:00 | 899.9992 | 505.733 | 6228.4731 | 9.6723 |  |  | 133.4518 | 82507.7266 | 1 | 82507.7266 | 16.8881 | 16.7322 | 1 | 1 | 0.72278 | 1 | 98.9062 | 1008.319
2011-09-16 07:00 | 899.8148 | 505.6195 | 6269.4819 | 9.7258 |  |  | 133.6885 | 82466.6562 | 1 | 82466.6562 | 16.7428 | 16.8424 | 1 | 1 | 1 | 1 | 98.8669 | 1008.806
2011-09-16 08:00 | 900.197 | 505.2825 | 6259.9702 | 9.7267 |  |  | 133.107 | 82378.5781 | 1 | 82378.5781 | 16.6481 | 16.8169 | 1 | 1 | 1 | 1 | 98.8105 | 1009.244
2011-09-16 09:00 | 899.9362 | 505.343 | 6231.438 | 9.6841 |  |  | 133.2083 | 82353.8516 | 1 | 82353.8516 | 16.9671 | 16.7402 | 1 | 1 | 1 | 1 | 98.998 | 1009.401
2011-09-16 10:00 | 900.0751 | 504.4493 | 6211.229 | 9.6753 |  |  | 132.3146 | 82263.3203 | 1 | 82263.3203 | 16.4467 | 16.6859 | 1 | 1 | 1 | 1 | 99.0621 | 1009.142
2011-09-16 11:00 | 899.9687 | 503.4524 | 6169.9932 | 9.6489 |  |  | 131.2141 | 82082.2266 | 1 | 82082.2266 | 16.3025 | 16.5751 | 1 | 1 | 1 | 1 | 99.1786 | 1009.221
2011-09-16 12:00 | 899.8423 | 502.5916 | 6178.624 | 9.6879 |  |  | 131.1131 | 81920.1172 | 1 | 81920.1172 | 16.3686 | 16.5983 | 1 | 1 | 1 | 1 | 99.229 | 1009.389
2011-09-16 13:00 | 900.2041 | 499.5077 | 6127.3999 | 9.6711 |  |  | 128.3662 | 81517.9062 | 1 | 81517.9062 | 15.597 | 16.4607 | 1 | 1 | 1 | 1 | 99.6198 | 1009.072
2011-09-16 14:00 | 900.0472 | 499.6293 | 6087.1899 | 9.6175 |  |  | 129.4017 | 81527.0391 | 1 | 81527.0391 | 16.2215 | 16.3527 | 1 | 1 | 1 | 1 | 99.807 | 1008.973
2011-09-16 15:00 | 899.9605 | 498.3956 | 6077.832 | 9.6142 |  |  | 128.9083 | 81313.2109 | 1 | 81313.2109 | 16.558 | 16.3276 | 1 | 1 | 1 | 1 | 99.9073 | 1009.582
2011-09-16 16:00 | 900.0084 | 498.7807 | 6094.269 | 9.6292 |  |  | 128.8039 | 81398.5234 | 1 | 81398.5234 | 16.9622 | 16.3717 | 1 | 1 | 1 | 1 | 99.8532 | 1009.838
2011-09-16 17:00 | 899.9839 | 498.492 | 6097.5322 | 9.6342 |  |  | 128.4995 | 81315.7578 | 1 | 81315.7578 | 16.8432 | 16.3805 | 1 | 1 | 1 | 1 | 99.8162 | 1010.221
2011-09-16 18:00 | 900.0041 | 498.4215 | 6108.3848 | 9.6401 |  |  | 128.5506 | 81267.9609 | 1 | 81267.9609 | 17.1958 | 16.4096 | 1 | 1 | 1 | 1 | 99.8424 | 1010.88
2011-09-16 19:00 | 899.8753 | 502.8566 | 6186.5239 | 9.6652 |  |  | 131.7472 | 81859.8516 | 1 | 81859.8516 | 16.2254 | 16.6195 | 1 | 1 | 1 | 1 | 99.6232 | 1011.178
2011-09-16 20:00 | 899.9815 | 505.1634 | 6243.3218 | 9.7087 |  |  | 133.9702 | 82128.0938 | 1 | 82128.0938 | 16.3899 | 16.7721 | 1 | 1 | 1 | 1 | 99.7921 | 1011.641
2011-09-16 21:00 | 899.9389 | 505.2086 | 6260.1401 | 9.7256 |  |  | 134.892 | 82202.9219 | 1 | 82202.9219 | 17.5556 | 16.8173 | 1 | 1 | 1 | 1 | 99.8672 | 1011.842
2011-09-16 22:00 | 899.91 | 504.9757 | 6305.457 | 9.7782 |  |  | 135.987 | 82266.4062 | 1 | 82266.4062 | 17.1567 | 16.9391 | 1 | 1 | 1 | 1 | 99.9425 | 1012.083
2011-09-16 23:00 | 900.0382 | 507.4238 | 6357.0811 | 9.8105 |  |  | 137.4011 | 82636.4062 | 1 | 82636.4062 | 16.9147 | 17.0777 | 1 | 1 | 1 | 1 | 99.7211 | 1012.541
2011-09-17 | 899.8491 | 504.4101 | 6359.9668 | 9.8586 |  |  | 138.2305 | 82540.3906 | 1 | 82540.3906 | 17.0172 | 17.0855 | 1 | 1 | 1 | 1 | 100.2582 | 1012.996
2011-09-17 01:00 | 900.0205 | 504.7405 | 6383.0342 | 9.876 |  |  | 138.7939 | 82576.5938 | 1 | 82576.5938 | 17.3086 | 17.1475 | 1 | 1 | 1 | 1 | 100.3477 | 1013.312
2011-09-17 02:00 | 900.0295 | 505.8151 | 6398.1152 | 9.8784 |  |  | 139.6255 | 82709.8828 | 1 | 82709.8828 | 17.1557 | 17.188 | 1 | 1 | 1 | 1 | 100.2336 | 1013.411
2011-09-17 03:00 | 899.9643 | 505.7489 | 6424.5361 | 9.9079 |  |  | 140.4911 | 82723.4766 | 1 | 82723.4766 | 17.5089 | 17.2589 | 1 | 1 | 1 | 1 | 100.1707 | 1013.4
2011-09-17 04:00 | 899.9595 | 506.7517 | 6433.6831 | 9.906 |  |  | 141.0469 | 82846.4219 | 1 | 82846.4219 | 17.2562 | 17.2835 | 1 | 1 | 1 | 1 | 100.1846 | 1013.503
2011-09-17 05:00 | 899.9576 | 507.4889 | 6436.4321 | 9.8997 |  |  | 141.6888 | 82967.2734 | 1 | 82967.2734 | 17.1301 | 17.2909 | 1 | 1 | 1 | 1 | 100.1716 | 1013.509
2011-09-17 06:00 | 899.9927 | 505.6547 | 6449.479 | 9.9489 |  |  | 142.3526 | 82752.7109 | 1 | 82752.7109 | 16.9757 | 17.326 | 1 | 1 | 0.72222 | 1 | 100.3388 | 1013.601
2011-09-17 07:00 | 900.1052 | 503.2889 | 6423.4438 | 9.9438 |  |  | 141.8476 | 82510.4531 | 1 | 82510.4531 | 16.985 | 17.256 | 1 | 1 | 1 | 1 | 101.0067 | 1013.685
2011-09-17 08:00 | 899.9236 | 501.47 | 6376.7349 | 9.9141 |  |  | 141.1578 | 82334.7422 | 1 | 82334.7422 | 17.0852 | 17.1305 | 1 | 1 | 1 | 1 | 101.1878 | 1013.905
2011-09-17 09:00 | 900.178 | 496.5821 | 6287.5649 | 9.8789 |  |  | 137.9967 | 81796.7734 | 1 | 81796.7734 | 16.4745 | 16.891 | 1 | 1 | 1 | 1 | 101.6454 | 1013.598
2011-09-17 10:00 | 900.069 | 492.9229 | 6187.8042 | 9.8068 |  |  | 135.2234 | 81394.7031 | 1 | 81394.7031 | 16.1225 | 16.623 | 1 | 1 | 1 | 1 | 102.0187 | 1012.787
2011-09-17 11:00 | 900.0118 | 489.7329 | 6113.2021 | 9.7675 |  |  | 132.6462 | 80993.8281 | 1 | 80993.8281 | 16.3667 | 16.4226 | 1 | 1 | 1 | 1 | 102.2968 | 1011.81
2011-09-17 12:00 | 900.1317 | 495.9867 | 6144.0869 | 9.7122 |  |  | 132.8757 | 81421.2266 | 1 | 81421.2266 | 16.3358 | 16.5055 | 1 | 1 | 1 | 1 | 101.1835 | 1011.324
2011-09-17 13:00 | 899.9733 | 494.2125 | 6107.2998 | 9.7062 |  |  | 131.4653 | 81144.3516 | 1 | 81144.3516 | 16.5069 | 16.4067 | 1 | 1 | 1 | 1 | 100.9436 | 1011.11
2011-09-17 14:00 | 899.9796 | 494.2231 | 6093.1211 | 9.6844 |  |  | 130.9136 | 81168.4375 | 1 | 81168.4375 | 16.4484 | 16.3686 | 1 | 1 | 1 | 1 | 100.7612 | 1010.706
2011-09-17 15:00 | 900.0359 | 494.4124 | 6112.4541 | 9.7072 |  |  | 131.2694 | 81262.7969 | 1 | 81262.7969 | 16.642 | 16.4206 | 1 | 1 | 1 | 1 | 100.667 | 1010.225
2011-09-17 16:00 | 899.9745 | 493.1707 | 6106.0469 | 9.706 |  |  | 130.4917 | 81114.5234 | 1 | 81114.5234 | 16.9532 | 16.4034 | 1 | 1 | 1 | 1 | 100.7372 | 1009.848
2011-09-17 17:00 | 900.0084 | 493.2968 | 6112.3091 | 9.7083 |  |  | 130.3069 | 81075.5938 | 1 | 81075.5938 | 16.625 | 16.4202 | 1 | 1 | 1 | 1 | 100.6276 | 1010.741
2011-09-17 18:00 | 900.0505 | 495.3223 | 6141.0132 | 9.7028 |  |  | 131.6526 | 81210.7812 | 1 | 81210.7812 | 16.4171 | 16.4973 | 1 | 1 | 1 | 1 | 100.4241 | 1011.281
2011-09-17 19:00 | 899.9859 | 499.3477 | 6169.8511 | 9.6751 |  |  | 133.2001 | 81636.8828 | 1 | 81636.8828 | 16.398 | 16.5748 | 1 | 1 | 1 | 1 | 99.8267 | 1011.464
2011-09-17 20:00 | 899.9773 | 500.3836 | 6193.8579 | 9.691 |  |  | 134.3059 | 81783.3281 | 1 | 81783.3281 | 16.5034 | 16.6392 | 1 | 1 | 1 | 1 | 99.7018 | 1011.537
2011-09-17 21:00 | 899.9598 | 501.2868 | 6218.6509 | 9.7046 |  |  | 135.2982 | 81886 | 1 | 81886 | 16.6263 | 16.7059 | 1 | 1 | 1 | 1 | 99.6577 | 1011.906
2011-09-17 22:00 | 900.0235 | 501.3985 | 6232.7358 | 9.7134 |  |  | 135.8789 | 81832.9922 | 1 | 81832.9922 | 16.6855 | 16.7437 | 1 | 1 | 1 | 1 | 99.8114 | 1012.105
2011-09-17 23:00 | 899.9764 | 502.412 | 6249.1812 | 9.7203 |  |  | 136.9662 | 82043.8984 | 1 | 82043.8984 | 16.5099 | 16.7879 | 1 | 1 | 1 | 1 | 99.8752 | 1012.069
2011-09-18 | 900.012 | 502.3459 | 6254.5898 | 9.7302 |  |  | 136.8556 | 82043.2891 | 1 | 82043.2891 | 16.6074 | 16.8024 | 1 | 1 | 1 | 1 | 99.8829 | 1012.112
2011-09-18 01:00 | 899.9525 | 503.5876 | 6284.1821 | 9.7457 |  |  | 137.9167 | 82219.7578 | 1 | 82219.7578 | 16.7108 | 16.8819 | 1 | 1 | 1 | 1 | 99.8794 | 1011.921
2011-09-18 02:00 | 900.0088 | 504.7965 | 6308.5952 | 9.7587 |  |  | 138.7943 | 82468.0938 | 1 | 82468.0938 | 17.0072 | 16.9475 | 1 | 1 | 1 | 1 | 99.8246 | 1011.767
2011-09-18 03:00 | 900.0302 | 504.1756 | 6294.5342 | 9.7498 |  |  | 138.3978 | 82372.0938 | 1 | 82372.0938 | 16.5828 | 16.9097 | 1 | 1 | 1 | 1 | 99.9037 | 1011.728
2011-09-18 04:00 | 899.9763 | 505.0527 | 6313.978 | 9.7598 |  |  | 139.0653 | 82485.9062 | 1 | 82485.9062 | 17.0602 | 16.9619 | 1 | 1 | 1 | 1 | 99.8834 | 1011.554
2011-09-18 05:00 | 900.006 | 505.5407 | 6323.1011 | 9.7647 |  |  | 139.5263 | 82613.0703 | 1 | 82613.0703 | 16.8689 | 16.9864 | 1 | 1 | 1 | 1 | 99.8398 | 1011.464
2011-09-18 06:00 | 900.0081 | 505.5824 | 6326.6479 | 9.7685 |  |  | 140.2218 | 82637.7109 | 1 | 82637.7109 | 16.8486 | 16.996 | 1 | 1 | 0.72278 | 1 | 99.8126 | 1011.176
2011-09-18 07:00 | 900.031 | 504.8633 | 6311.9961 | 9.76 |  |  | 139.4073 | 82496.8594 | 1 | 82496.8594 | 16.8473 | 16.9566 | 1 | 1 | 1 | 1 | 99.8901 | 1011.37
2011-09-18 08:00 | 899.9868 | 503.6002 | 6283.7461 | 9.7453 |  |  | 138.6153 | 82306.5078 | 1 | 82306.5078 | 16.7698 | 16.8807 | 1 | 1 | 1 | 1 | 100.0371 | 1011.387
2011-09-18 09:00 | 900.0667 | 502.6671 | 6262.415 | 9.7313 |  |  | 138.4685 | 82181.8984 | 1 | 82181.8984 | 16.7174 | 16.8234 | 1 | 1 | 1 | 1 | 100.1942 | 1011.499
2011-09-18 10:00 | 899.95 | 501.2363 | 6239.5308 | 9.7171 |  |  | 138.2216 | 81953.4609 | 1 | 81953.4609 | 16.9499 | 16.7619 | 1 | 1 | 1 | 1 | 100.4287 | 1011.74
2011-09-18 11:00 | 900.0842 | 499.9262 | 6222.312 | 9.7146 |  |  | 137.6314 | 81797.6797 | 1 | 81797.6797 | 16.7639 | 16.7157 | 1 | 1 | 1 | 1 | 100.6305 | 1011.395
2011-09-18 12:00 | 899.9936 | 499.9584 | 6211.8149 | 9.6957 |  |  | 137.4968 | 81727.3125 | 1 | 81727.3125 | 16.5426 | 16.6875 | 1 | 1 | 1 | 1 | 100.5223 | 1010.964
2011-09-18 13:00 | 900.0782 | 505.7569 | 6233.1108 | 9.6423 |  |  | 137.4447 | 82195.9297 | 1 | 82195.9297 | 16.8251 | 16.7447 | 1 | 1 | 1 | 1 | 99.4985 | 1010.382
2011-09-18 14:00 | 899.9992 | 506.1456 | 6222.186 | 9.6331 |  |  | 137.4772 | 82273.7812 | 1 | 82273.7812 | 16.6834 | 16.7153 | 1 | 1 | 1 | 1 | 99.154 | 1009.881
2011-09-18 15:00 | 899.9769 | 504.7805 | 6193.4028 | 9.6233 |  |  | 136.5522 | 82112.4531 | 1 | 82112.4531 | 16.8322 | 16.638 | 1 | 1 | 1 | 1 | 98.9238 | 1009.273
2011-09-18 16:00 | 900.0276 | 503.8297 | 6167.5889 | 9.607 |  |  | 135.7582 | 81992.0781 | 1 | 81992.0781 | 16.5437 | 16.5687 | 1 | 1 | 1 | 1 | 98.8832 | 1008.889
2011-09-18 17:00 | 900.0328 | 503.9506 | 6161.4038 | 9.6038 |  |  | 135.3249 | 82035.0312 | 1 | 82035.0312 | 16.6171 | 16.5521 | 1 | 1 | 1 | 1 | 98.711 | 1008.554
2011-09-18 18:00 | 899.9343 | 503.8423 | 6158.4258 | 9.5993 |  |  | 134.4028 | 82008.7266 | 1 | 82008.7266 | 16.5641 | 16.5441 | 1 | 1 | 1 | 1 | 98.6337 | 1008.421
2011-09-18 19:00 | 899.999 | 504.3668 | 6177.9238 | 9.6197 |  |  | 134.7426 | 82056.2031 | 1 | 82056.2031 | 16.5977 | 16.5964 | 1 | 1 | 1 | 1 | 98.4533 | 1008.245
2011-09-18 20:00 | 899.9714 | 504.4909 | 6202.2021 | 9.645 |  |  | 135.2103 | 82074.9062 | 1 | 82074.9062 | 16.7268 | 16.6617 | 1 | 1 | 1 | 1 | 98.4028 | 1008.144
2011-09-18 21:00 | 899.9684 | 504.0915 | 6202.6348 | 9.6428 |  |  | 135.3148 | 82069.7734 | 1 | 82069.7734 | 16.8775 | 16.6628 | 1 | 1 | 1 | 1 | 98.5605 | 1007.678
2011-09-18 22:00 | 900.0388 | 503.073 | 6180.3779 | 9.6271 |  |  | 134.4405 | 81958.9609 | 1 | 81958.9609 | 16.8763 | 16.603 | 1 | 1 | 1 | 1 | 98.7172 | 1007.381
2011-09-18 23:00 | 899.9886 | 503.2379 | 6194.8008 | 9.6335 |  |  | 135.5768 | 81969.9531 | 1 | 81969.9531 | 16.8765 | 16.6418 | 1 | 1 | 1 | 1 | 98.6419 | 1007.477
2011-09-19 | 899.9863 | 503.4698 | 6203.5308 | 9.6423 |  |  | 136.1827 | 82029.8125 | 1 | 82029.8125 | 16.6909 | 16.6652 | 1 | 1 | 1 | 1 | 98.6 | 1007.173
2011-09-19 01:00 | 899.9921 | 503.3015 | 6198.6899 | 9.6401 |  |  | 136.158 | 82048.0625 | 1 | 82048.0625 | 16.4672 | 16.6522 | 1 | 1 | 1 | 1 | 98.6164 | 1006.399
2011-09-19 02:00 | 899.988 | 503.1922 | 6203.002 | 9.646 |  |  | 136.1563 | 82093.1328 | 1 | 82093.1328 | 16.6397 | 16.6638 | 1 | 1 | 1 | 1 | 98.4839 | 1005.722
2011-09-19 03:00 | 900.0212 | 503.2411 | 6207.3442 | 9.6515 |  |  | 136.1077 | 82122.7578 | 1 | 82122.7578 | 16.8113 | 16.6755 | 1 | 1 | 1 | 1 | 98.4579 | 1004.78
2011-09-19 04:00 | 900.0225 | 502.737 | 6200.8188 | 9.6474 |  |  | 135.8699 | 82081.75 | 1 | 82081.75 | 16.6464 | 16.6579 | 1 | 1 | 1 | 1 | 98.3248 | 1004.073
2011-09-19 05:00 | 900.029 | 501.9622 | 6184.4629 | 9.6388 |  |  | 135.4783 | 82034.0625 | 1 | 82034.0625 | 16.5698 | 16.614 | 1 | 1 | 1 | 1 | 98.465 | 1003.442
2011-09-19 06:00 | 899.9521 | 501.2504 | 6174.8242 | 9.644 |  |  | 134.8713 | 81972.0938 | 1 | 81972.0938 | 16.56 | 16.5881 | 1 | 1 | 0.72278 | 1 | 98.5578 | 1002.661
2011-09-19 07:00 | 899.9794 | 501.2508 | 6185.6519 | 9.658 |  |  | 134.6561 | 81984.0469 | 1 | 81984.0469 | 16.361 | 16.6172 | 1 | 1 | 1 | 1 | 98.5138 | 1002.321
2011-09-19 08:00 | 899.9991 | 500.9843 | 6181.8569 | 9.658 |  |  | 134.4843 | 81971.2188 | 1 | 81971.2188 | 16.5147 | 16.607 | 1 | 1 | 1 | 1 | 98.6594 | 1002.443
2011-09-19 09:00 | 900.0251 | 501.2379 | 6197.9731 | 9.6782 |  |  | 134.5189 | 81979.6797 | 1 | 81979.6797 | 16.6014 | 16.6503 | 1 | 1 | 1 | 1 | 98.7601 | 1002.483
2011-09-19 10:00 | 900.0129 | 501.0043 | 6191.644 | 9.6715 |  |  | 134.3637 | 81946.0938 | 1 | 81946.0938 | 16.6166 | 16.6333 | 1 | 1 | 1 | 1 | 98.9447 | 1002.575
2011-09-19 11:00 | 899.9975 | 499.8692 | 6172.6201 | 9.6684 |  |  | 133.7247 | 81814.6719 | 1 | 81814.6719 | 16.4563 | 16.5822 | 1 | 1 | 1 | 1 | 99.2987 | 1002.558
2011-09-19 12:00 | 899.7956 | 495.0986 | 6187.9048 | 9.7797 |  |  | 131.3403 | 81201.6406 | 1 | 81201.6406 | 16.1648 | 16.6233 | 1 | 1 | 1 | 1 | 99.624 | 1002.609
2011-09-19 13:00 | 899.9974 | 493.5132 | 6174.8159 | 9.7897 |  |  | 130.2504 | 80994.6172 | 1 | 80994.6172 | 16.272 | 16.5881 | 1 | 1 | 1 | 1 | 99.9915 | 1003.205
2011-09-19 14:00 | 900.0021 | 491.2923 | 6134.3071 | 9.7816 |  |  | 129.0537 | 80830.9219 | 1 | 80830.9219 | 16.1078 | 16.4793 | 1 | 1 | 1 | 1 | 100.256 | 1003.286
2011-09-19 15:00 | 900.0156 | 490.3 | 6120.8159 | 9.7783 |  |  | 128.8795 | 80666.2266 | 1 | 80666.2266 | 15.8669 | 16.443 | 1 | 1 | 1 | 1 | 100.3472 | 1003.6
2011-09-19 16:00 | 899.9862 | 490.3412 | 6120.5479 | 9.7786 |  |  | 129.0562 | 80638.9766 | 1 | 80638.9766 | 16.3368 | 16.4423 | 1 | 1 | 1 | 1 | 100.1946 | 1004.267
2011-09-19 17:00 | 899.9594 | 492.6647 | 6167.04 | 9.792 |  |  | 130.0716 | 80852.5781 | 1 | 80852.5781 | 16.6655 | 16.5672 | 1 | 1 | 1 | 1 | 100.1657 | 1004.999
2011-09-19 18:00 | 900.1138 | 496.3002 | 6188.0361 | 9.7623 |  |  | 130.5393 | 81237.2031 | 1 | 81237.2031 | 16.4289 | 16.6236 | 1 | 1 | 1 | 1 | 99.6968 | 1005.206
2011-09-19 19:00 | 899.8857 | 499.4239 | 6240.2109 | 9.7834 |  |  | 132.55 | 81561.3906 | 1 | 81561.3906 | 16.4547 | 16.7638 | 1 | 1 | 1 | 1 | 99.3673 | 1005.793
2011-09-19 20:00 | 900.2034 | 501.4353 | 6223.707 | 9.7256 |  |  | 133.2155 | 81737.4688 | 1 | 81737.4688 | 16.4758 | 16.7194 | 1 | 1 | 1 | 1 | 99.0782 | 1006.248
2011-09-19 21:00 | 899.9878 | 502.7691 | 6191.4888 | 9.6567 |  |  | 134.7863 | 81909.2969 | 1 | 81909.2969 | 16.8733 | 16.6329 | 1 | 1 | 1 | 1 | 98.8493 | 1006.447
2011-09-19 22:00 | 900.0356 | 503.6501 | 6198.4292 | 9.648 |  |  | 135.1598 | 82064.2031 | 1 | 82064.2031 | 16.7739 | 16.6515 | 1 | 1 | 1 | 1 | 98.7691 | 1006.758
2011-09-19 23:00 | 900.0322 | 504.0487 | 6193.6318 | 9.6376 |  |  | 135.5282 | 82144.1094 | 1 | 82144.1094 | 16.823 | 16.6386 | 1 | 1 | 1 | 1 | 98.7753 | 1006.544
2011-09-20 | 899.9551 | 503.818 | 6191.9409 | 9.6411 |  |  | 135.5319 | 82080.9609 | 1 | 82080.9609 | 16.7743 | 16.6341 | 1 | 1 | 1 | 1 | 98.7348 | 1006.402
2011-09-20 01:00 | 899.9641 | 503.5652 | 6197.957 | 9.6549 |  |  | 135.1105 | 82038.5312 | 1 | 82038.5312 | 16.6757 | 16.6503 | 1 | 1 | 1 | 1 | 98.7843 | 1006.375
2011-09-20 02:00 | 899.9916 | 503.9402 | 6201.5342 | 9.6522 |  |  | 135.267 | 82087.6328 | 1 | 82087.6328 | 16.4351 | 16.6599 | 1 | 1 | 1 | 1 | 98.7251 | 1006.193
2011-09-20 03:00 | 899.9847 | 504.6158 | 6208.8701 | 9.6485 |  |  | 136.0155 | 82236.5391 | 1 | 82236.5391 | 16.706 | 16.6796 | 1 | 1 | 1 | 1 | 98.7983 | 1005.774
2011-09-20 04:00 | 900.0375 | 503.7072 | 6193.6182 | 9.6429 |  |  | 135.9164 | 82080.25 | 1 | 82080.25 | 16.7002 | 16.6386 | 1 | 1 | 1 | 1 | 98.6944 | 1005.912
2011-09-20 05:00 | 899.9883 | 500.9848 | 6164.1841 | 9.6481 |  |  | 134.4485 | 81681.4219 | 1 | 81681.4219 | 16.563 | 16.5595 | 1 | 1 | 1 | 1 | 98.8142 | 1005.99
2011-09-20 06:00 | 900.025 | 500.4481 | 6153.8911 | 9.6399 |  |  | 134.3125 | 81588.9531 | 1 | 81588.9531 | 16.6567 | 16.5319 | 1 | 1 | 0.72281 | 1 | 98.8507 | 1006.269
2011-09-20 07:00 | 900.0098 | 501.6555 | 6160.6411 | 9.6303 |  |  | 134.4765 | 81702.7109 | 1 | 81702.7109 | 16.7635 | 16.55 | 1 | 1 | 1 | 1 | 98.7076 | 1007.305
2011-09-20 08:00 | 899.9822 | 501.2551 | 6155.147 | 9.6325 |  |  | 134.5204 | 81596.9766 | 1 | 81596.9766 | 16.5454 | 16.5353 | 1 | 1 | 1 | 1 | 98.8679 | 1008.036
2011-09-20 09:00 | 900.0157 | 500.0736 | 6145.3271 | 9.6356 |  |  | 134.3157 | 81448.1328 | 1 | 81448.1328 | 16.8098 | 16.5089 | 1 | 1 | 1 | 1 | 98.9181 | 1008.478
2011-09-20 10:00 | 899.8019 | 498.6651 | 6179.8091 | 9.7086 |  |  | 134.0025 | 81339.2891 | 1 | 81339.2891 | 16.6922 | 16.6015 | 1 | 1 | 1 | 1 | 98.9895 | 1008.368
2011-09-20 11:00 | 899.9997 | 497.1354 | 6205.77 | 9.7747 |  |  | 132.9026 | 81164.5234 | 1 | 81164.5234 | 16.313 | 16.6712 | 1 | 1 | 1 | 1 | 99.1014 | 1008.778
2011-09-20 12:00 | 899.8837 | 493.8075 | 6181.9541 | 9.7969 |  |  | 132.722 | 80745.5312 | 1 | 80745.5312 | 15.884 | 16.6073 | 1 | 1 | 1 | 1 | 99.678 | 1009.308
2011-09-20 13:00 | 900.084 | 493.1679 | 6173.917 | 9.7981 |  |  | 132.4063 | 80694.5312 | 1 | 80694.5312 | 15.9004 | 16.5857 | 1 | 1 | 1 | 1 | 99.9885 | 1009.452
2011-09-20 14:00 | 899.9622 | 492.4874 | 6154.9932 | 9.7856 |  |  | 131.9975 | 80535.2734 | 1 | 80535.2734 | 15.9137 | 16.5348 | 1 | 1 | 1 | 1 | 100.0528 | 1009.667
2011-09-20 15:00 | 900.0095 | 494.3097 | 6197.0181 | 9.806 |  |  | 133.3323 | 80732.1172 | 1 | 80732.1172 | 15.8193 | 16.6477 | 1 | 1 | 1 | 1 | 100.3234 | 1009.651
2011-09-20 16:00 | 900.0202 | 494.0225 | 6176.187 | 9.7975 |  |  | 132.0306 | 80673.4062 | 1 | 80673.4062 | 16.3759 | 16.5918 | 1 | 1 | 1 | 1 | 100.375 | 1009.188
2011-09-20 17:00 | 900.0382 | 494.2212 | 6175.1318 | 9.7871 |  |  | 132.3812 | 80685.9922 | 1 | 80685.9922 | 16.5143 | 16.5889 | 1 | 1 | 1 | 1 | 100.2201 | 1009.179
2011-09-20 18:00 | 900.0091 | 497.5125 | 6193.873 | 9.7592 |  |  | 133.1323 | 81034 | 1 | 81034 | 16.5425 | 16.6393 | 1 | 1 | 1 | 1 | 99.6559 | 1009.259
2011-09-20 19:00 | 899.9283 | 500.2135 | 6240.9219 | 9.7756 |  |  | 134.8025 | 81268.3906 | 1 | 81268.3906 | 16.5288 | 16.7657 | 1 | 1 | 1 | 1 | 99.5594 | 1009.741
2011-09-20 20:00 | 900.0529 | 500.6281 | 6243.8789 | 9.7802 |  |  | 135.0739 | 81320.9609 | 1 | 81320.9609 | 16.6873 | 16.7736 | 1 | 1 | 1 | 1 | 99.4144 | 1009.81
2011-09-20 21:00 | 899.9802 | 500.2201 | 6239.085 | 9.7741 |  |  | 134.5945 | 81268.6406 | 1 | 81268.6406 | 16.671 | 16.7607 | 1 | 1 | 1 | 1 | 99.5365 | 1009.795
2011-09-20 22:00 | 900.0064 | 500.0416 | 6247.751 | 9.783 |  |  | 135.4134 | 81302.9375 | 1 | 81302.9375 | 17.2818 | 16.784 | 1 | 1 | 1 | 1 | 99.6894 | 1009.67
2011-09-20 23:00 | 900.0163 | 498.5501 | 6224.5098 | 9.7699 |  |  | 134.478 | 81207.7109 | 1 | 81207.7109 | 17.0865 | 16.7216 | 1 | 1 | 1 | 1 | 99.4949 | 1009.549
2011-09-21 | 899.9381 | 499.3229 | 6238.5098 | 9.7785 |  |  | 134.692 | 81287.0312 | 1 | 81287.0312 | 16.2773 | 16.7592 | 1 | 1 | 1 | 1 | 99.1708 | 1009.68
2011-09-21 01:00 | 900.0242 | 500.6273 | 6253.0869 | 9.782 |  |  | 135.6395 | 81403.0234 | 1 | 81403.0234 | 16.0206 | 16.7984 | 1 | 1 | 1 | 1 | 99.0801 | 1009.792
2011-09-21 02:00 | 900.053 | 501.2644 | 6243.8379 | 9.7634 |  |  | 135.4336 | 81485.5078 | 1 | 81485.5078 | 16.0963 | 16.7735 | 1 | 1 | 1 | 1 | 98.9647 | 1009.672
2011-09-21 03:00 | 900.1708 | 502.2692 | 6169.7549 | 9.6473 |  |  | 135.6867 | 81534.6719 | 1 | 81534.6719 | 15.9518 | 16.5745 | 1 | 1 | 1 | 1 | 98.865 | 1009.974
2011-09-21 04:00 | 899.9967 | 502.0582 | 6163.9941 | 9.6444 |  |  | 135.3963 | 81509.9609 | 1 | 81509.9609 | 16.339 | 16.559 | 1 | 1 | 1 | 1 | 99.0587 | 1009.977
2011-09-21 05:00 | 899.9659 | 502.2694 | 6154.7378 | 9.6302 |  |  | 135.6776 | 81485.2422 | 1 | 81485.2422 | 16.6021 | 16.5342 | 1 | 1 | 1 | 1 | 98.9777 | 1009.776
2011-09-21 06:00 | 900.0057 | 502.6867 | 6168.3789 | 9.6415 |  |  | 136.604 | 81576.6094 | 1 | 81576.6094 | 16.8293 | 16.5708 | 1 | 1 | 0.72222 | 1 | 98.9487 | 1009.825
2011-09-21 07:00 | 900.0132 | 502.2822 | 6183.062 | 9.6548 |  |  | 136.2545 | 81564.5625 | 1 | 81564.5625 | 17.8664 | 16.6102 | 1 | 1 | 1 | 1 | 99.0337 | 1009.874
2011-09-21 08:00 | 899.9991 | 501.6953 | 6180.0142 | 9.6523 |  |  | 136.4929 | 81523.5312 | 1 | 81523.5312 | 17.2984 | 16.6021 | 1 | 1 | 1 | 1 | 98.785 | 1009.745
2011-09-21 09:00 | 899.7837 | 500.6116 | 6191.7598 | 9.6838 |  |  | 136.3304 | 81459 | 1 | 81459 | 17.0964 | 16.6336 | 1 | 1 | 1 | 1 | 98.9019 | 1009.755
2011-09-21 10:00 | 899.921 | 500.1754 | 6269.917 | 9.7999 |  |  | 136.682 | 81434.1562 | 1 | 81434.1562 | 16.935 | 16.8436 | 1 | 1 | 0.82556 | 1 | 98.9314 | 1009.789
2011-09-21 11:00 | 900.0516 | 500.2753 | 6266.2788 | 9.8074 |  |  | 135.3691 | 81442.1875 | 1 | 81442.1875 | 16.2747 | 16.8338 | 1 | 1 | 1 | 1 | 98.7746 | 1009.396
2011-09-21 12:00 | 899.9778 | 500.4413 | 6252.5889 | 9.7961 |  |  | 134.757 | 81479.4062 | 1 | 81479.4062 | 15.8847 | 16.797 | 1 | 1 | 1 | 1 | 98.8789 | 1009.201
2011-09-21 13:00 | 900.0112 | 500.6631 | 6244.7451 | 9.7927 |  |  | 134.3576 | 81515.9375 | 1 | 81515.9375 | 16.0925 | 16.776 | 1 | 1 | 1 | 1 | 99.1242 | 1008.659
2011-09-21 14:00 | 900.0217 | 499.6986 | 6221.7568 | 9.7791 |  |  | 133.7886 | 81447.1172 | 1 | 81447.1172 | 17.1069 | 16.7142 | 1 | 1 | 1 | 1 | 99.062 | 1008.303
2011-09-21 15:00 | 899.9922 | 498.9354 | 6205.4839 | 9.7693 |  |  | 133.8107 | 81415.0312 | 1 | 81415.0312 | 18.05 | 16.6705 | 1 | 1 | 1 | 1 | 99.2592 | 1007.882
2011-09-21 16:00 | 899.9936 | 498.4025 | 6190.6558 | 9.7619 |  |  | 133.399 | 81311.5625 | 1 | 81311.5625 | 17.4246 | 16.6306 | 1 | 1 | 1 | 1 | 99.2533 | 1007.448
2011-09-21 17:00 | 900.0229 | 498.6441 | 6182.0479 | 9.754 |  |  | 132.8534 | 81335.7969 | 1 | 81335.7969 | 15.9769 | 16.6075 | 1 | 1 | 1 | 1 | 99.4063 | 1007.219
2011-09-21 18:00 | 899.9319 | 499.3733 | 6188.4658 | 9.7587 |  |  | 132.5873 | 81368.2188 | 1 | 81368.2188 | 16.0312 | 16.6248 | 1 | 1 | 1 | 1 | 99.2797 | 1007.137
2011-09-21 19:00 | 900.0332 | 500.8851 | 6223.1309 | 9.7838 |  |  | 133.4438 | 81521.3828 | 1 | 81521.3828 | 15.968 | 16.7179 | 1 | 1 | 1 | 1 | 99.1877 | 1006.915
2011-09-21 20:00 | 899.9861 | 501.0466 | 6228.3818 | 9.7878 |  |  | 133.0457 | 81527.6094 | 1 | 81527.6094 | 16.6804 | 16.732 | 1 | 1 | 1 | 1 | 99.0471 | 1006.836
2011-09-21 21:00 | 899.9534 | 501.4929 | 6237.751 | 9.7929 |  |  | 133.5712 | 81558.1562 | 1 | 81558.1562 | 16.6207 | 16.7572 | 1 | 1 | 1 | 1 | 98.7953 | 1006.462
2011-09-21 22:00 | 900.012 | 502.1398 | 6255.5181 | 9.8049 |  |  | 133.9573 | 81703.4609 | 1 | 81703.4609 | 16.5074 | 16.8049 | 1 | 1 | 1 | 1 | 98.9152 | 1005.902
2011-09-21 23:00 | 899.9318 | 502.5598 | 6269.4111 | 9.813 |  |  | 134.2932 | 81860.8672 | 1 | 81860.8672 | 17.3688 | 16.8422 | 1 | 1 | 1 | 1 | 98.9947 | 1004.82
2011-09-22 | 900.0174 | 501.9421 | 6280.561 | 9.8216 |  |  | 134.5938 | 81936.2031 | 1 | 81936.2031 | 17.6631 | 16.8722 | 1 | 1 | 1 | 1 | 98.7522 | 1003.755
2011-09-22 01:00 | 900.0352 | 500.8681 | 6269.0098 | 9.8184 |  |  | 134.4587 | 81866.6562 | 1 | 81866.6562 | 16.349 | 16.8411 | 1 | 1 | 1 | 1 | 98.5479 | 1003.083
2011-09-22 02:00 | 900.026 | 499.944 | 6249.8618 | 9.8123 |  |  | 133.8384 | 81809.9062 | 1 | 81809.9062 | 16.0955 | 16.7897 | 1 | 1 | 1 | 1 | 98.5138 | 1001.807
2011-09-22 03:00 | 900.0212 | 498.6781 | 6223.0571 | 9.8002 |  |  | 133.0445 | 81678.5391 | 1 | 81678.5391 | 16.2167 | 16.7177 | 1 | 1 | 1 | 1 | 98.5349 | 1000.743
2011-09-22 04:00 | 899.9804 | 498.0748 | 6208.9258 | 9.7952 |  |  | 131.9842 | 81608.4766 | 1 | 81608.4766 | 15.9896 | 16.6797 | 1 | 1 | 1 | 1 | 98.429 | 999.8561
2011-09-22 05:00 | 899.9996 | 497.3837 | 6197.125 | 9.7913 |  |  | 132.0045 | 81588.6172 | 1 | 81588.6172 | 16.5311 | 16.648 | 1 | 1 | 1 | 1 | 98.2417 | 999.0262
2011-09-22 06:00 | 900.0306 | 496.2674 | 6178.6362 | 9.785 |  |  | 131.9008 | 81467.1328 | 1 | 81467.1328 | 16.9041 | 16.5984 | 1 | 1 | 0.72222 | 1 | 98.2886 | 998.6513
2011-09-22 07:00 | 900.0307 | 496.2018 | 6168.5718 | 9.7717 |  |  | 131.0504 | 81492.0469 | 1 | 81492.0469 | 16.6343 | 16.5713 | 1 | 1 | 1 | 1 | 98.0959 | 998.3424
2011-09-22 08:00 | 900.2007 | 497.4982 | 6137.3848 | 9.7082 |  |  | 131.2672 | 81651.1875 | 1 | 81651.1875 | 16.6185 | 16.4875 | 1 | 1 | 1 | 1 | 97.7745 | 998.2184
2011-09-22 09:00 | 899.826 | 497.5897 | 6106.064 | 9.6714 |  |  | 131.3576 | 81676.2109 | 1 | 81676.2109 | 16.2592 | 16.4034 | 1 | 1 | 1 | 1 | 97.7554 | 998.0079
2011-09-22 10:00 | 900.0104 | 497.2199 | 6143.6299 | 9.7664 |  |  | 130.3296 | 81667.3281 | 1 | 81667.3281 | 16.0448 | 16.5043 | 1 | 1 | 1 | 1 | 97.5763 | 997.5059
2011-09-22 11:00 | 899.9946 | 496.5386 | 6093.5259 | 9.7463 |  |  | 128.4827 | 81590.5234 | 1 | 81590.5234 | 15.9648 | 16.3697 | 1 | 1 | 1 | 1 | 97.1659 | 997.2087
2011-09-22 12:00 | 900.0162 | 496.4232 | 6088.6538 | 9.7448 |  |  | 129.9782 | 81559.8828 | 1 | 81559.8828 | 15.9672 | 16.3566 | 1 | 1 | 1 | 1 | 96.9688 | 997.121
2011-09-22 13:00 | 900.0187 | 494.0899 | 6050.478 | 9.7175 |  |  | 128.9605 | 81323.1328 | 1 | 81323.1328 | 16.3278 | 16.2541 | 1 | 1 | 1 | 1 | 97.3126 | 996.9676
2011-09-22 14:00 | 900.1508 | 492.9437 | 6005.125 | 9.6543 |  |  | 126.8723 | 81157.7969 | 1 | 81157.7969 | 16.5224 | 16.1322 | 1 | 1 | 1 | 1 | 97.5326 | 996.826
2011-09-22 15:00 | 899.9756 | 492.4429 | 5979.7412 | 9.6357 |  |  | 125.4486 | 81146.7734 | 1 | 81146.7734 | 16.3971 | 16.064 | 1 | 1 | 1 | 1 | 97.4036 | 996.4321
2011-09-22 16:00 | 900.0077 | 492.6804 | 5987.9419 | 9.639 |  |  | 125.7811 | 81118.2969 | 1 | 81118.2969 | 16.1061 | 16.0861 | 1 | 1 | 1 | 1 | 97.1418 | 996.6264
2011-09-22 17:00 | 900.0107 | 492.9249 | 5994.501 | 9.6372 |  |  | 126.3258 | 81193.6719 | 1 | 81193.6719 | 16.2365 | 16.1037 | 1 | 1 | 1 | 1 | 97.2974 | 996.6917
2011-09-22 18:00 | 900.001 | 494.1104 | 6004.062 | 9.6264 |  |  | 127.451 | 81319.6328 | 1 | 81319.6328 | 16.257 | 16.1294 | 1 | 1 | 1 | 1 | 97.1589 | 996.7603
2011-09-22 19:00 | 899.9913 | 494.6135 | 6016.7749 | 9.6316 |  |  | 128.2947 | 81362.7969 | 1 | 81362.7969 | 16.5326 | 16.1635 | 1 | 1 | 1 | 1 | 97.2181 | 997.0238
2011-09-22 20:00 | 900.0667 | 496.3092 | 6039.833 | 9.6307 |  |  | 129.3146 | 81531.0781 | 1 | 81531.0781 | 16.5873 | 16.2255 | 1 | 1 | 1 | 1 | 97.015 | 997.3569
2011-09-22 21:00 | 899.9507 | 497.2542 | 6042.7622 | 9.6232 |  |  | 129.3967 | 81669.3828 | 1 | 81669.3828 | 16.4084 | 16.2333 | 1 | 1 | 1 | 1 | 96.8953 | 997.7035
2011-09-22 22:00 | 899.9976 | 497.449 | 6050.3101 | 9.6308 |  |  | 129.0775 | 81671.7109 | 1 | 81671.7109 | 15.9793 | 16.2536 | 1 | 1 | 1 | 1 | 96.8851 | 997.8912
2011-09-22 23:00 | 900.0028 | 498.4343 | 6065.3931 | 9.6321 |  |  | 129.6324 | 81795.9297 | 1 | 81795.9297 | 16.1727 | 16.2941 | 1 | 1 | 1 | 1 | 96.8557 | 997.9822
2011-09-23 | 899.9673 | 499.4 | 6073.957 | 9.6327 |  |  | 130.0181 | 81888.4609 | 1 | 81888.4609 | 16.3269 | 16.3171 | 1 | 1 | 1 | 1 | 96.7683 | 998.1433
2011-09-23 01:00 | 900.0336 | 500.332 | 6091.6558 | 9.6445 |  |  | 130.3306 | 82019.0469 | 1 | 82019.0469 | 16.5522 | 16.3647 | 1 | 1 | 1 | 1 | 96.8615 | 998.3652
2011-09-23 02:00 | 899.9607 | 501.4405 | 6104.1021 | 9.6498 |  |  | 130.6308 | 82171.9688 | 1 | 82171.9688 | 16.0751 | 16.3981 | 1 | 1 | 1 | 1 | 96.7303 | 998.2776
2011-09-23 03:00 | 899.9945 | 502.5408 | 6119.6221 | 9.6578 |  |  | 130.9247 | 82267.6016 | 1 | 82267.6016 | 16.6235 | 16.4398 | 1 | 1 | 1 | 1 | 96.5 | 998.5263
2011-09-23 04:00 | 900.0004 | 503.0269 | 6122.5601 | 9.6526 |  |  | 131.3968 | 82328.0078 | 1 | 82328.0078 | 16.6392 | 16.4477 | 1 | 1 | 1 | 1 | 96.5664 | 998.9439
2011-09-23 05:00 | 900.0667 | 503.7094 | 6125.7349 | 9.6463 |  |  | 132.057 | 82449.0391 | 1 | 82449.0391 | 16.2004 | 16.4562 | 1 | 1 | 1 | 1 | 96.5888 | 998.9626
2011-09-23 06:00 | 899.9866 | 504.4581 | 6136.3481 | 9.6499 |  |  | 132.5087 | 82490.8438 | 1 | 82490.8438 | 16.5648 | 16.4848 | 1 | 1 | 0.72222 | 1 | 96.5909 | 999.2953
2011-09-23 07:00 | 899.9803 | 504.7913 | 6142.1328 | 9.6511 |  |  | 132.211 | 82557.6016 | 1 | 82557.6016 | 16.5805 | 16.5003 | 1 | 1 | 1 | 1 | 96.6212 | 999.631
2011-09-23 08:00 | 900.0303 | 504.4213 | 6122.438 | 9.6363 |  |  | 131.5191 | 82523.6172 | 1 | 82523.6172 | 16.1425 | 16.4474 | 1 | 1 | 1 | 1 | 96.6769 | 999.8731
2011-09-23 09:00 | 900.1015 | 503.4021 | 6086.5332 | 9.6159 |  |  | 130.6154 | 82345.3672 | 1 | 82345.3672 | 15.9887 | 16.3509 | 1 | 1 | 1 | 1 | 96.8817 | 999.9337
2011-09-23 10:00 | 899.9707 | 501.7575 | 6049.3521 | 9.6074 |  |  | 129.0067 | 82158.8281 | 1 | 82158.8281 | 15.9077 | 16.251 | 1 | 1 | 1 | 1 | 97.0396 | 999.4684
2011-09-23 11:00 | 899.8858 | 498.0202 | 6022.3511 | 9.6414 |  |  | 128.0032 | 81680.0625 | 1 | 81680.0625 | 16.0822 | 16.1785 | 1 | 1 | 1 | 1 | 97.4119 | 999.0122
2011-09-23 12:00 | 900.058 | 494.7241 | 5952.1221 | 9.5864 |  |  | 126.9663 | 81258.5781 | 1 | 81258.5781 | 15.9179 | 15.9898 | 1 | 1 | 1 | 1 | 97.8277 | 998.827
2011-09-23 13:00 | 900.0888 | 494.5828 | 5944.4512 | 9.5828 |  |  | 126.6094 | 81241.2188 | 1 | 81241.2188 | 16.0905 | 15.9692 | 1 | 1 | 1 | 1 | 97.6476 | 998.776
2011-09-23 14:00 | 899.9727 | 494.081 | 5949.2739 | 9.5957 |  |  | 126.3206 | 81214.3516 | 1 | 81214.3516 | 16.9231 | 15.9822 | 1 | 1 | 1 | 1 | 97.6856 | 998.7371
2011-09-23 15:00 | 899.9941 | 493.8474 | 5966.833 | 9.6155 |  |  | 126.3465 | 81280.4531 | 1 | 81280.4531 | 17.1368 | 16.0294 | 1 | 1 | 1 | 1 | 97.6326 | 998.8577
2011-09-23 16:00 | 899.9648 | 493.3162 | 5964.458 | 9.6129 |  |  | 125.9326 | 81250.7266 | 1 | 81250.7266 | 16.4764 | 16.023 | 1 | 1 | 1 | 1 | 97.6731 | 999.2418
2011-09-23 17:00 | 899.9776 | 493.1337 | 5963.7168 | 9.6078 |  |  | 126.5563 | 81093.8828 | 1 | 81093.8828 | 16.3158 | 16.021 | 1 | 1 | 1 | 1 | 97.7864 | 1000.442
2011-09-23 18:00 | 900.0142 | 494.1981 | 5974.9609 | 9.5988 |  |  | 127.7209 | 81142.8672 | 1 | 81142.8672 | 16.0584 | 16.0512 | 1 | 1 | 1 | 1 | 97.7502 | 1001.495
2011-09-23 19:00 | 900.0045 | 495.6344 | 5999.6001 | 9.6046 |  |  | 129.0326 | 81248.1484 | 1 | 81248.1484 | 16.1707 | 16.1174 | 1 | 1 | 1 | 1 | 97.626 | 1002.328
2011-09-23 20:00 | 899.9355 | 495.4254 | 6032.9058 | 9.6454 |  |  | 130.1182 | 81224.7109 | 1 | 81224.7109 | 16.3748 | 16.2069 | 1 | 1 | 1 | 1 | 97.684 | 1003.112
2011-09-23 21:00 | 899.9595 | 496.5516 | 6071.9668 | 9.6733 |  |  | 131.2595 | 81385.5078 | 1 | 81385.5078 | 16.5436 | 16.3118 | 1 | 1 | 1 | 1 | 97.688 | 1003.57
2011-09-23 22:00 | 900.0285 | 498.3085 | 6106.4419 | 9.6907 |  |  | 132.4337 | 81624.4062 | 1 | 81624.4062 | 15.7696 | 16.4044 | 1 | 1 | 1 | 1 | 97.7804 | 1003.85
2011-09-23 23:00 | 900.0366 | 499.4161 | 6108.5732 | 9.6786 |  |  | 133.03 | 81777.6016 | 1 | 81777.6016 | 16.3156 | 16.4101 | 1 | 1 | 1 | 1 | 97.9167 | 1004.248
2011-09-24 | 899.9527 | 501.2375 | 6148.5542 | 9.6989 |  |  | 134.6488 | 82016.5703 | 1 | 82016.5703 | 16.4825 | 16.5175 | 1 | 1 | 1 | 1 | 97.9042 | 1004.845
2011-09-24 01:00 | 899.9172 | 501.2314 | 6169.3359 | 9.7264 |  |  | 135.7634 | 82169.1406 | 1 | 82169.1406 | 17.0674 | 16.5734 | 1 | 1 | 1 | 1 | 97.9444 | 1005.235
2011-09-24 02:00 | 900.0636 | 498.3827 | 6133.6821 | 9.719 |  |  | 135.2314 | 81886.3672 | 1 | 81886.3672 | 16.0859 | 16.4776 | 1 | 1 | 1 | 1 | 98.509 | 1005.279
2011-09-24 03:00 | 899.9291 | 499.8071 | 6159.5981 | 9.729 |  |  | 135.9138 | 82036.4609 | 1 | 82036.4609 | 16.2698 | 16.5472 | 1 | 1 | 1 | 1 | 98.5203 | 1005.652
2011-09-24 04:00 | 900.0146 | 500.1535 | 6175.4048 | 9.7433 |  |  | 136.5797 | 82033.5391 | 1 | 82033.5391 | 16.4768 | 16.5897 | 1 | 1 | 1 | 1 | 98.4746 | 1006.214
2011-09-24 05:00 | 900.0748 | 501.1967 | 6187.2148 | 9.7416 |  |  | 136.6006 | 82114.4219 | 1 | 82114.4219 | 16.1406 | 16.6214 | 1 | 1 | 1 | 1 | 98.4402 | 1006.444
2011-09-24 06:00 | 899.9042 | 504.8248 | 6209.3921 | 9.729 |  |  | 137.2217 | 82409.8438 | 1 | 82409.8438 | 16.3602 | 16.681 | 1 | 1 | 0.72278 | 1 | 97.9447 | 1006.956
2011-09-24 07:00 | 899.9924 | 505.7506 | 6238.2319 | 9.7588 |  |  | 137.6691 | 82495.9531 | 1 | 82495.9531 | 17.016 | 16.7585 | 1 | 1 | 1 | 1 | 97.7876 | 1007.563
2011-09-24 08:00 | 900.1171 | 502.7994 | 6176.2622 | 9.7236 |  |  | 135.7256 | 82136.2109 | 1 | 82136.2109 | 16.2511 | 16.592 | 1 | 1 | 1 | 1 | 98.1043 | 1007.849
2011-09-24 09:00 | 900.0589 | 500.0909 | 6104.7832 | 9.6765 |  |  | 133.6899 | 81718.7734 | 1 | 81718.7734 | 15.8373 | 16.4 | 1 | 1 | 1 | 1 | 98.4709 | 1008.076
2011-09-24 10:00 | 900.0653 | 497.8792 | 6044.6572 | 9.6425 |  |  | 131.495 | 81384.4609 | 1 | 81384.4609 | 15.728 | 16.2384 | 1 | 1 | 1 | 1 | 98.6292 | 1007.699
2011-09-24 11:00 | 899.9357 | 496.1621 | 6016.1372 | 9.6388 |  |  | 130.4393 | 81113.1719 | 1 | 81113.1719 | 15.7144 | 16.1618 | 1 | 1 | 1 | 1 | 98.9608 | 1007.366
2011-09-24 12:00 | 900.0735 | 495.2291 | 5996.626 | 9.6504 |  |  | 129.6817 | 80977.2188 | 1 | 80977.2188 | 15.9055 | 16.1094 | 1 | 1 | 1 | 1 | 98.9793 | 1007.125
2011-09-24 13:00 | 899.9495 | 493.9636 | 6013.1631 | 9.6981 |  |  | 128.2975 | 80834.0781 | 1 | 80834.0781 | 16.3171 | 16.1538 | 1 | 1 | 1 | 1 | 99.0559 | 1007.179
2011-09-24 14:00 | 900.0571 | 492.9246 | 5951.3311 | 9.6198 |  |  | 128.3563 | 80722.1484 | 1 | 80722.1484 | 16.9328 | 15.9877 | 1 | 1 | 1 | 1 | 98.963 | 1007.333
2011-09-24 15:00 | 900.0308 | 491.8877 | 5949.0278 | 9.6194 |  |  | 128.6267 | 80695.2109 | 1 | 80695.2109 | 17.4611 | 15.9815 | 1 | 1 | 1 | 1 | 98.9289 | 1007.646
2011-09-24 16:00 | 899.9799 | 491.0798 | 5953.3198 | 9.6225 |  |  | 127.9379 | 80620.8828 | 1 | 80620.8828 | 16.2983 | 15.9931 | 1 | 1 | 1 | 1 | 98.8591 | 1008.215
2011-09-24 17:00 | 899.9526 | 491.6116 | 5977.2549 | 9.636 |  |  | 128.5887 | 80483.6328 | 1 | 80483.6328 | 16.4678 | 16.0574 | 1 | 1 | 1 | 1 | 98.7284 | 1009.847
2011-09-24 18:00 | 900.0505 | 492.3738 | 6000.1929 | 9.6362 |  |  | 130.0066 | 80513.9297 | 1 | 80513.9297 | 16.5263 | 16.119 | 1 | 1 | 1 | 1 | 98.8305 | 1010.647
2011-09-24 19:00 | 899.9138 | 493.4566 | 6003.165 | 9.627 |  |  | 130.5023 | 80607.1094 | 1 | 80607.1094 | 16.2885 | 16.127 | 1 | 1 | 1 | 1 | 98.6586 | 1011.372
2011-09-24 20:00 | 899.953 | 491.4207 | 6021.731 | 9.6723 |  |  | 131.7063 | 80447.5234 | 1 | 80447.5234 | 16.1145 | 16.1768 | 1 | 1 | 1 | 1 | 99.048 | 1011.974
2011-09-24 21:00 | 899.99 | 492.7342 | 6057.8232 | 9.6975 |  |  | 132.6433 | 80636.2031 | 1 | 80636.2031 | 16.2038 | 16.2738 | 1 | 1 | 1 | 1 | 99.0655 | 1012.341
2011-09-24 22:00 | 899.8945 | 496.0471 | 6129.604 | 9.7328 |  |  | 134.7758 | 81105.6484 | 1 | 81105.6484 | 16.2319 | 16.4666 | 1 | 1 | 1 | 1 | 99.0623 | 1012.389
2011-09-24 23:00 | 900.0461 | 498.2548 | 6168.792 | 9.7565 |  |  | 136.2548 | 81460.7422 | 1 | 81460.7422 | 16.6188 | 16.5719 | 1 | 1 | 1 | 1 | 98.9825 | 1012.567
2011-09-25 | 899.9647 | 498.8604 | 6174.1841 | 9.7484 |  |  | 137.0831 | 81500.9688 | 1 | 81500.9688 | 16.4774 | 16.5864 | 1 | 1 | 1 | 1 | 98.9608 | 1012.998
2011-09-25 01:00 | 899.9645 | 499.004 | 6179.7109 | 9.7521 |  |  | 137.6615 | 81522.2734 | 1 | 81522.2734 | 16.386 | 16.6012 | 1 | 1 | 1 | 1 | 99.0439 | 1012.97
2011-09-25 02:00 | 900.0535 | 499.2844 | 6201.9321 | 9.7781 |  |  | 138.5255 | 81551.9766 | 1 | 81551.9766 | 16.3885 | 16.6609 | 1 | 1 | 1 | 1 | 99.1533 | 1013.044
2011-09-25 03:00 | 900.152 | 495.718 | 6124.9082 | 9.7301 |  |  | 136.6881 | 81046.8203 | 1 | 81046.8203 | 16.5352 | 16.454 | 1 | 1 | 1 | 1 | 99.4978 | 1012.986
2011-09-25 04:00 | 899.9517 | 493.6127 | 6072.3838 | 9.6947 |  |  | 135.2422 | 80734.2031 | 1 | 80734.2031 | 15.947 | 16.3129 | 1 | 1 | 1 | 1 | 99.7874 | 1013.2
2011-09-25 05:00 | 900.0117 | 492.8131 | 6066.4268 | 9.6969 |  |  | 135.2161 | 80544.2812 | 1 | 80544.2812 | 16.5187 | 16.2969 | 1 | 1 | 1 | 1 | 99.9067 | 1013.556
2011-09-25 06:00 | 900.0294 | 491.5768 | 6054.313 | 9.6989 |  |  | 134.7301 | 80390.9531 | 1 | 80390.9531 | 16.4074 | 16.2644 | 1 | 1 | 0.72222 | 1 | 99.8959 | 1013.736
2011-09-25 07:00 | 900.0197 | 491.1631 | 6044.75 | 9.6911 |  |  | 134.9077 | 80319.7031 | 1 | 80319.7031 | 16.2181 | 16.2387 | 1 | 1 | 1 | 1 | 99.8784 | 1013.964
2011-09-25 08:00 | 899.9744 | 490.8827 | 6037.1968 | 9.684 |  |  | 134.8775 | 80230.0938 | 1 | 80230.0938 | 16.497 | 16.2184 | 1 | 1 | 1 | 1 | 99.9175 | 1014.292
2011-09-25 09:00 | 900.0411 | 489.8285 | 6019.6548 | 9.6785 |  |  | 134.045 | 80114.8906 | 1 | 80114.8906 | 16.4178 | 16.1713 | 1 | 1 | 1 | 1 | 99.9887 | 1014.39
2011-09-25 10:00 | 900.0005 | 488.2526 | 5994.0371 | 9.6782 |  |  | 132.9658 | 79935.1562 | 1 | 79935.1562 | 15.8866 | 16.1024 | 1 | 1 | 1 | 1 | 100.2266 | 1014.396
2011-09-25 11:00 | 900.0521 | 488.0508 | 5982.0332 | 9.6652 |  |  | 132.0848 | 79855.5078 | 1 | 79855.5078 | 15.8644 | 16.0702 | 1 | 1 | 1 | 1 | 100.1725 | 1014.53
2011-09-25 12:00 | 899.7662 | 487.6642 | 6011.9351 | 9.7225 |  |  | 132.1017 | 79817.0938 | 1 | 79817.0938 | 16.1572 | 16.1505 | 1 | 1 | 1 | 1 | 100.2091 | 1014.586
2011-09-25 13:00 | 899.9288 | 487.0161 | 6063.8921 | 9.812 |  |  | 131.6221 | 79777.6172 | 1 | 79777.6172 | 16.4273 | 16.2901 | 1 | 1 | 1 | 1 | 100.2335 | 1014.583
2011-09-25 14:00 | 900.072 | 487.2102 | 6070.0352 | 9.8102 |  |  | 131.8858 | 79770.9531 | 1 | 79770.9531 | 16.4876 | 16.3066 | 1 | 1 | 1 | 1 | 100.1126 | 1014.688
2011-09-25 15:00 | 900.1841 | 486.9598 | 6026.2412 | 9.7416 |  |  | 132.098 | 79765.5234 | 1 | 79765.5234 | 16.4637 | 16.189 | 1 | 1 | 1 | 1 | 100.184 | 1014.947
2011-09-25 16:00 | 900.0459 | 486.3001 | 5989.0259 | 9.6998 |  |  | 132.434 | 79753.8906 | 1 | 79753.8906 | 16.2455 | 16.089 | 1 | 1 | 1 | 1 | 100.3381 | 1014.929
2011-09-25 17:00 | 899.742 | 486.3768 | 6064.8569 | 9.8118 |  |  | 132.5664 | 79710.5234 | 1 | 79710.5234 | 16.1422 | 16.2927 | 1 | 1 | 1 | 1 | 100.364 | 1015.088
2011-09-25 18:00 | 900.0335 | 487.2222 | 6082.521 | 9.8234 |  |  | 132.7655 | 79771.5938 | 1 | 79771.5938 | 16.0822 | 16.3402 | 1 | 1 | 1 | 1 | 100.3832 | 1015.316
2011-09-25 19:00 | 900.1893 | 489.4373 | 6072.9858 | 9.7655 |  |  | 133.8853 | 79965.8438 | 1 | 79965.8438 | 16.0774 | 16.3145 | 1 | 1 | 1 | 1 | 100.3455 | 1015.697
2011-09-25 20:00 | 900.0441 | 491.5518 | 6055.2148 | 9.7024 |  |  | 135.6297 | 80214.0391 | 1 | 80214.0391 | 15.9333 | 16.2668 | 1 | 1 | 1 | 1 | 100.1769 | 1015.682
2011-09-25 21:00 | 899.9476 | 491.1285 | 6052.1968 | 9.7078 |  |  | 135.7565 | 80154.9531 | 1 | 80154.9531 | 16.526 | 16.2587 | 1 | 1 | 1 | 1 | 100.1615 | 1015.851
2011-09-25 22:00 | 899.9844 | 490.9522 | 6053.4512 | 9.7087 |  |  | 135.3318 | 80181.5312 | 1 | 80181.5312 | 16.5241 | 16.2621 | 1 | 1 | 1 | 1 | 100.1463 | 1015.989
2011-09-25 23:00 | 899.9573 | 491.4799 | 6062.5029 | 9.7146 |  |  | 135.4884 | 80154.3125 | 1 | 80154.3125 | 16.5135 | 16.2864 | 1 | 1 | 1 | 1 | 100.0526 | 1016.324
2011-09-26 | 899.8145 | 493.7676 | 6148.894 | 9.8006 |  |  | 137.2855 | 80480.4688 | 1 | 80480.4688 | 16.6291 | 16.5185 | 1 | 1 | 1 | 1 | 99.9183 | 1016.719
2011-09-26 01:00 | 899.9633 | 495.2427 | 6214.5688 | 9.8672 |  |  | 137.4564 | 80687.3438 | 1 | 80687.3438 | 16.3276 | 16.6949 | 1 | 1 | 1 | 1 | 99.9688 | 1016.491
2011-09-26 02:00 | 899.9496 | 497.6197 | 6254.293 | 9.8842 |  |  | 138.6478 | 81061.6875 | 1 | 81061.6875 | 16.3304 | 16.8016 | 1 | 1 | 1 | 1 | 99.9391 | 1016.168
2011-09-26 03:00 | 900.1948 | 498.7168 | 6225.4199 | 9.8242 |  |  | 138.9905 | 81235.1797 | 1 | 81235.1797 | 16.1108 | 16.724 | 1 | 1 | 1 | 1 | 99.9856 | 1015.829
2011-09-26 04:00 | 900.0617 | 499.2147 | 6178.3398 | 9.7534 |  |  | 139.8146 | 81301.6484 | 1 | 81301.6484 | 16.5376 | 16.5976 | 1 | 1 | 1 | 1 | 99.8954 | 1015.663
2011-09-26 05:00 | 900.0235 | 500.053 | 6179.6719 | 9.7376 |  |  | 139.9732 | 81351.9609 | 1 | 81351.9609 | 17.9892 | 16.6011 | 1 | 1 | 1 | 1 | 99.8751 | 1015.484
2011-09-26 06:00 | 900.0724 | 504.1202 | 6192.3262 | 9.7034 |  |  | 141.0674 | 81789.6484 | 1 | 81789.6484 | 17.6675 | 16.6351 | 1 | 1 | 0.72222 | 1 | 99.2282 | 1015.366
2011-09-26 07:00 | 899.9545 | 504.4489 | 6192.0298 | 9.7043 |  |  | 139.8593 | 81788.8672 | 1 | 81788.8672 | 16.3003 | 16.6343 | 1 | 1 | 1 | 1 | 99.1452 | 1015.302
2011-09-26 08:00 | 899.901 | 503.7792 | 6194.0898 | 9.7258 |  |  | 139.7598 | 81723.4297 | 1 | 81723.4297 | 16.7102 | 16.6399 | 1 | 1 | 1 | 1 | 99.2449 | 1015.072
2011-09-26 09:00 | 899.8698 | 502.8844 | 6261.0562 | 9.8356 |  |  | 138.749 | 81502.7734 | 1 | 81502.7734 | 16.6282 | 16.8198 | 1 | 1 | 1 | 1 | 99.2572 | 1014.915
2011-09-26 10:00 | 900.1173 | 501.6837 | 6212.8599 | 9.8029 |  |  | 136.4012 | 81274.2969 | 1 | 81274.2969 | 16.3482 | 16.6903 | 1 | 1 | 1 | 1 | 99.1691 | 1014.588
2011-09-26 11:00 | 899.994 | 499.9517 | 6151.396 | 9.7594 |  |  | 134.6214 | 80998.1562 | 1 | 80998.1562 | 15.9095 | 16.5252 | 1 | 1 | 1 | 1 | 98.9875 | 1014.394
2011-09-26 12:00 | 900.0107 | 498.252 | 6113.6631 | 9.7464 |  |  | 134.4974 | 80834.5078 | 1 | 80834.5078 | 16.1496 | 16.4238 | 1 | 1 | 1 | 1 | 99.1467 | 1014.097
2011-09-26 13:00 | 900.0231 | 492.9479 | 6056.603 | 9.7536 |  |  | 132.4733 | 80378.1484 | 1 | 80378.1484 | 16.3219 | 16.2705 | 1 | 1 | 1 | 1 | 99.9591 | 1013.552
2011-09-26 14:00 | 899.9489 | 491.963 | 6044.5132 | 9.748 |  |  | 131.0651 | 80284.6562 | 1 | 80284.6562 | 16.087 | 16.238 | 1 | 1 | 1 | 1 | 100.1201 | 1013.147
2011-09-26 15:00 | 899.9952 | 491.8517 | 6044.689 | 9.7502 |  |  | 130.4848 | 80243.9609 | 1 | 80243.9609 | 16.2637 | 16.2385 | 1 | 1 | 1 | 1 | 100.0763 | 1012.893
2011-09-26 16:00 | 900.021 | 491.7141 | 6045.7129 | 9.7527 |  |  | 130.1971 | 80277.6875 | 1 | 80277.6875 | 16.2904 | 16.2413 | 1 | 1 | 1 | 1 | 100.1057 | 1012.573
2011-09-26 17:00 | 899.972 | 492.3229 | 6064.1982 | 9.7616 |  |  | 130.8312 | 80374.7188 | 1 | 80374.7188 | 16.3135 | 16.2909 | 1 | 1 | 1 | 1 | 100.2888 | 1012.077
2011-09-26 18:00 | 899.9905 | 493.1113 | 6087.8911 | 9.7776 |  |  | 131.6607 | 80450.6406 | 1 | 80450.6406 | 16.149 | 16.3546 | 1 | 1 | 1 | 1 | 100.2427 | 1011.479
2011-09-26 19:00 | 900.0143 | 491.657 | 6066.3062 | 9.7692 |  |  | 131.2937 | 80329.4688 | 1 | 80329.4688 | 16.1527 | 16.2966 | 1 | 1 | 1 | 1 | 100.2252 | 1011.259
2011-09-26 20:00 | 900.0507 | 490.8642 | 6049.166 | 9.7582 |  |  | 131.0924 | 80250.8984 | 1 | 80250.8984 | 15.8485 | 16.2505 | 1 | 1 | 1 | 1 | 100.1274 | 1011.328
2011-09-26 21:00 | 899.9885 | 492.4071 | 6063.1792 | 9.7506 |  |  | 131.4607 | 80440.2578 | 1 | 80440.2578 | 16.3585 | 16.2882 | 1 | 1 | 1 | 1 | 99.9186 | 1011.321
2011-09-26 22:00 | 900.0073 | 493.6026 | 6090.1201 | 9.7595 |  |  | 132.3297 | 80523.9609 | 1 | 80523.9609 | 16.3874 | 16.3606 | 1 | 1 | 1 | 1 | 99.8079 | 1011.451
2011-09-26 23:00 | 899.9368 | 496.4499 | 6118.1982 | 9.7612 |  |  | 133.052 | 80776.2969 | 1 | 80776.2969 | 15.8022 | 16.436 | 1 | 1 | 1 | 1 | 99.7205 | 1012.203
2011-09-27 | 899.9948 | 498.5333 | 6142.7251 | 9.7702 |  |  | 134.1098 | 80942.5469 | 1 | 80942.5469 | 16.1382 | 16.5019 | 1 | 1 | 1 | 1 | 99.3664 | 1013.029
2011-09-27 01:00 | 899.9734 | 499.8605 | 6172.1948 | 9.7858 |  |  | 135.0912 | 81057.5625 | 1 | 81057.5625 | 16.1642 | 16.5811 | 1 | 1 | 1 | 1 | 99.2302 | 1013.643
2011-09-27 02:00 | 899.9898 | 500.9087 | 6198.4302 | 9.8002 |  |  | 136.2083 | 81092.8281 | 1 | 81092.8281 | 16.6059 | 16.6515 | 1 | 1 | 1 | 1 | 98.891 | 1014.06
2011-09-27 03:00 | 899.9833 | 501.4609 | 6214.4482 | 9.8089 |  |  | 136.9836 | 81126.0078 | 1 | 81126.0078 | 16.9191 | 16.6946 | 1 | 1 | 1 | 1 | 98.7039 | 1014.765
2011-09-27 04:00 | 900.0565 | 502.1113 | 6226.522 | 9.8101 |  |  | 137.7366 | 81194.9062 | 1 | 81194.9062 | 16.6375 | 16.727 | 1 | 1 | 1 | 1 | 98.8472 | 1015.421
2011-09-27 05:00 | 900.131 | 502.8166 | 6157.8198 | 9.7025 |  |  | 138.0175 | 81261.0469 | 1 | 81261.0469 | 16.5693 | 16.5424 | 1 | 1 | 1 | 1 | 98.7567 | 1015.832
2011-09-27 06:00 | 900.0146 | 503.9234 | 6152.21 | 9.6732 |  |  | 139.1304 | 81331.0234 | 1 | 81331.0234 | 16.553 | 16.5274 | 1 | 1 | 0.72222 | 1 | 98.6582 | 1016.852
2011-09-27 07:00 | 899.9818 | 501.799 | 6167.3018 | 9.6995 |  |  | 139.9222 | 81202.3281 | 1 | 81202.3281 | 16.8656 | 16.5679 | 1 | 1 | 1 | 1 | 99.4866 | 1017.146
2011-09-27 08:00 | 900.0159 | 502.1527 | 6175.9038 | 9.7019 |  |  | 140.2858 | 81183.8984 | 1 | 81183.8984 | 16.9781 | 16.591 | 1 | 1 | 1 | 1 | 99.7527 | 1018.008
2011-09-27 09:00 | 900.0732 | 503.1738 | 6161.0029 | 9.6684 |  |  | 139.7718 | 81271.2734 | 1 | 81271.2734 | 16.3877 | 16.551 | 1 | 1 | 1 | 1 | 99.612 | 1018.264
2011-09-27 10:00 | 899.8605 | 502.9555 | 6186.7539 | 9.7263 |  |  | 138.8732 | 81206.2031 | 1 | 81206.2031 | 16.2708 | 16.6202 | 1 | 1 | 1 | 1 | 99.3253 | 1018.195
2011-09-27 11:00 | 899.9346 | 501.9496 | 6200.8862 | 9.7663 |  |  | 138.1921 | 81120.0234 | 1 | 81120.0234 | 16.3309 | 16.6581 | 1 | 1 | 1 | 1 | 99.4199 | 1018.554
2011-09-27 12:00 | 900.0001 | 500.5911 | 6183.4702 | 9.7612 |  |  | 138.2267 | 80940.4062 | 1 | 80940.4062 | 17.0597 | 16.6113 | 1 | 1 | 1 | 1 | 99.494 | 1019.185
2011-09-27 13:00 | 899.9681 | 498.6971 | 6156.0059 | 9.7522 |  |  | 137.5476 | 80816.6875 | 1 | 80816.6875 | 16.9758 | 16.5376 | 1 | 1 | 1 | 1 | 99.6399 | 1019.107
2011-09-27 14:00 | 900.0175 | 496.9706 | 6133.3682 | 9.7463 |  |  | 136.7328 | 80630.4766 | 1 | 80630.4766 | 16.3964 | 16.4767 | 1 | 1 | 1 | 1 | 99.556 | 1018.746
2011-09-27 15:00 | 900.0428 | 496.6674 | 6125.9219 | 9.7424 |  |  | 136.4429 | 80704.25 | 1 | 80704.25 | 16.3359 | 16.4567 | 1 | 1 | 1 | 1 | 99.5165 | 1018.514
2011-09-27 16:00 | 899.9859 | 497.4312 | 6132.3921 | 9.7455 |  |  | 136.0901 | 80770.7422 | 1 | 80770.7422 | 16.0612 | 16.4741 | 1 | 1 | 1 | 1 | 99.4525 | 1018.593
2011-09-27 17:00 | 899.9035 | 497.9655 | 6151.1021 | 9.7564 |  |  | 136.6953 | 80689.7109 | 1 | 80689.7109 | 16.1826 | 16.5244 | 1 | 1 | 1 | 1 | 99.327 | 1019.564
2011-09-27 18:00 | 900.085 | 499.4586 | 6178.5591 | 9.7552 |  |  | 137.9994 | 80731.7734 | 1 | 80731.7734 | 16.4791 | 16.5982 | 1 | 1 | 1 | 1 | 99.345 | 1020.238
2011-09-27 19:00 | 900.1472 | 500.2508 | 6124.6948 | 9.6618 |  |  | 138.8455 | 80795.7812 | 1 | 80795.7812 | 16.7722 | 16.4534 | 1 | 1 | 1 | 1 | 99.1361 | 1020.851
2011-09-27 20:00 | 899.8101 | 501.3518 | 6220.6118 | 9.7695 |  |  | 140.5353 | 80896.2109 | 1 | 80896.2109 | 16.6039 | 16.7111 | 1 | 1 | 1 | 1 | 99.064 | 1021.192
2011-09-27 21:00 | 900.1285 | 502.8896 | 6186.5269 | 9.6903 |  |  | 141.4 | 81101.8438 | 1 | 81101.8438 | 16.3216 | 16.6196 | 1 | 1 | 1 | 1 | 99.2549 | 1021.333
2011-09-27 22:00 | 899.9565 | 503.9829 | 6186.8052 | 9.678 |  |  | 142.1042 | 81217.4062 | 1 | 81217.4062 | 16.2047 | 16.6203 | 1 | 1 | 1 | 1 | 99.1266 | 1021.172
2011-09-27 23:00 | 900.0121 | 504.4684 | 6195.9102 | 9.684 |  |  | 141.9942 | 81218.9531 | 1 | 81218.9531 | 16.5313 | 16.6448 | 1 | 1 | 1 | 1 | 99.0995 | 1021.261
2011-09-28 | 899.9987 | 505.4489 | 6205.8608 | 9.6808 |  |  | 142.848 | 81323.4062 | 1 | 81323.4062 | 16.668 | 16.6715 | 1 | 1 | 1 | 1 | 98.9829 | 1021.477
2011-09-28 01:00 | 900.004 | 506.3526 | 6222.1011 | 9.6901 |  |  | 143.666 | 81481.2891 | 1 | 81481.2891 | 16.5889 | 16.7151 | 1 | 1 | 1 | 1 | 98.9809 | 1021.464
2011-09-28 02:00 | 900.0563 | 506.9216 | 6233.8389 | 9.6898 |  |  | 144.1451 | 81572.4922 | 1 | 81572.4922 | 16.9557 | 16.7467 | 1 | 1 | 1 | 1 | 98.9124 | 1021.296
2011-09-28 03:00 | 899.9037 | 506.3986 | 6226.6729 | 9.6882 |  |  | 144.5731 | 81574.2422 | 1 | 81574.2422 | 16.9498 | 16.7274 | 1 | 1 | 1 | 1 | 98.9179 | 1021.147
2011-09-28 04:00 | 900.0172 | 501.9676 | 6200.4731 | 9.7183 |  |  | 143.7037 | 81122.1328 | 1 | 81122.1328 | 16.5996 | 16.657 | 1 | 1 | 1 | 1 | 99.4179 | 1020.51
2011-09-28 05:00 | 900.0107 | 500.8286 | 6188.4419 | 9.7156 |  |  | 143.0239 | 80950.5703 | 1 | 80950.5703 | 16.4966 | 16.6247 | 1 | 1 | 1 | 1 | 99.5537 | 1019.893
2011-09-28 06:00 | 899.9676 | 500.8293 | 6191.4819 | 9.7237 |  |  | 143.4221 | 81019.8984 | 1 | 81019.8984 | 16.3982 | 16.6329 | 1 | 1 | 0.72278 | 1 | 99.6225 | 1019.186
2011-09-28 07:00 | 899.8218 | 498.5572 | 6230.0278 | 9.8208 |  |  | 141.6172 | 80787.3672 | 1 | 80787.3672 | 16.7142 | 16.7364 | 1 | 1 | 1 | 1 | 99.8048 | 1018.475
2011-09-28 08:00 | 900.0119 | 497.7876 | 6237.6069 | 9.8431 |  |  | 140.3721 | 80700.1562 | 1 | 80700.1562 | 16.5245 | 16.7568 | 1 | 1 | 1 | 1 | 99.8985 | 1017.958
2011-09-28 09:00 | 900.0062 | 496.2204 | 6207.144 | 9.8272 |  |  | 139.6979 | 80554.2578 | 1 | 80554.2578 | 16.3291 | 16.6749 | 1 | 1 | 1 | 1 | 100.1734 | 1017.436
2011-09-28 10:00 | 900.0305 | 493.9579 | 6158.8311 | 9.8039 |  |  | 138.029 | 80366.4609 | 1 | 80366.4609 | 16.1212 | 16.5452 | 1 | 1 | 1 | 1 | 100.6409 | 1016.97
2011-09-28 11:00 | 899.9827 | 492.4195 | 6125.5239 | 9.79 |  |  | 136.3467 | 80237.3281 | 1 | 80237.3281 | 15.9821 | 16.4557 | 1 | 1 | 1 | 1 | 100.922 | 1016.694
2011-09-28 12:00 | 900.0645 | 492.0657 | 6109.561 | 9.7845 |  |  | 135.9081 | 80179.7578 | 1 | 80179.7578 | 15.6662 | 16.4128 | 1 | 1 | 1 | 1 | 101.0068 | 1016.537
2011-09-28 13:00 | 899.9974 | 491.2241 | 6089.313 | 9.7769 |  |  | 134.9939 | 80139.5391 | 1 | 80139.5391 | 15.6707 | 16.3584 | 1 | 1 | 1 | 1 | 101.1879 | 1016.306
2011-09-28 14:00 | 900.004 | 491.2122 | 6085.7222 | 9.7768 |  |  | 135.1427 | 80085.4688 | 1 | 80085.4688 | 15.9569 | 16.3488 | 1 | 1 | 1 | 1 | 101.2732 | 1016.398
2011-09-28 15:00 | 900.0174 | 490.0586 | 6061.1401 | 9.7614 |  |  | 134.3207 | 80077.3438 | 1 | 80077.3438 | 16.0878 | 16.2827 | 1 | 1 | 1 | 1 | 101.5923 | 1015.909
2011-09-28 16:00 | 899.981 | 489.8445 | 6060.7622 | 9.7581 |  |  | 134.1774 | 80086.1406 | 1 | 80086.1406 | 16.0754 | 16.2817 | 1 | 1 | 1 | 1 | 101.5266 | 1015.863
2011-09-28 17:00 | 900.0095 | 489.8585 | 6069.0181 | 9.7647 |  |  | 134.8139 | 80006.5469 | 1 | 80006.5469 | 16.1908 | 16.3039 | 1 | 1 | 1 | 1 | 101.6035 | 1016.631
2011-09-28 18:00 | 899.9764 | 490.8893 | 6094.4561 | 9.7776 |  |  | 136.0362 | 80013.4375 | 1 | 80013.4375 | 16.3958 | 16.3722 | 1 | 1 | 1 | 1 | 101.4057 | 1017.039
2011-09-28 19:00 | 900.0041 | 491.7277 | 6117.377 | 9.7876 |  |  | 137.0735 | 80026.75 | 1 | 80026.75 | 16.3961 | 16.4338 | 1 | 1 | 1 | 1 | 101.2618 | 1017.395
2011-09-28 20:00 | 899.9861 | 492.3306 | 6130.3052 | 9.7955 |  |  | 137.6743 | 80075.4531 | 1 | 80075.4531 | 16.3316 | 16.4685 | 1 | 1 | 1 | 1 | 101.2153 | 1017.516
2011-09-28 21:00 | 900.0115 | 493.1864 | 6145.1479 | 9.8025 |  |  | 138.1587 | 80186.5078 | 1 | 80186.5078 | 16.1635 | 16.5084 | 1 | 1 | 1 | 1 | 101.1135 | 1017.446
2011-09-28 22:00 | 900.0176 | 493.3855 | 6147.2061 | 9.8038 |  |  | 138.0938 | 80239.4062 | 1 | 80239.4062 | 16.2101 | 16.5139 | 1 | 1 | 1 | 1 | 101.1752 | 1017.153
2011-09-28 23:00 | 900.0132 | 492.8259 | 6138.521 | 9.7999 |  |  | 138.0524 | 80195.7031 | 1 | 80195.7031 | 16.5906 | 16.4906 | 1 | 1 | 1 | 1 | 101.248 | 1017.119
2011-09-29 | 899.9728 | 492.6719 | 6140.7759 | 9.8011 |  |  | 138.2579 | 80220.4531 | 1 | 80220.4531 | 16.7756 | 16.4966 | 1 | 1 | 1 | 1 | 101.3131 | 1017.017
2011-09-29 01:00 | 899.9915 | 493.1969 | 6157.0142 | 9.8084 |  |  | 138.7616 | 80264.0234 | 1 | 80264.0234 | 16.5185 | 16.5403 | 1 | 1 | 1 | 1 | 101.0916 | 1016.999
2011-09-29 02:00 | 899.9725 | 494.2057 | 6175.0991 | 9.814 |  |  | 139.6732 | 80331.1797 | 1 | 80331.1797 | 16.2355 | 16.5889 | 1 | 1 | 1 | 1 | 100.9204 | 1017.502
2011-09-29 03:00 | 900.0118 | 494.2242 | 6179.7529 | 9.8217 |  |  | 139.9573 | 80308.5078 | 1 | 80308.5078 | 15.9137 | 16.6014 | 1 | 1 | 1 | 1 | 100.7546 | 1017.624
2011-09-29 04:00 | 900.0081 | 494.3034 | 6173.8848 | 9.8146 |  |  | 139.8306 | 80313.5234 | 1 | 80313.5234 | 15.8737 | 16.5856 | 1 | 1 | 1 | 1 | 100.8187 | 1017.683
2011-09-29 05:00 | 899.9858 | 494.2301 | 6162.9639 | 9.8101 |  |  | 139.4966 | 80301.9688 | 1 | 80301.9688 | 15.87 | 16.5563 | 1 | 1 | 1 | 1 | 100.9954 | 1017.576
2011-09-29 06:00 | 900.0219 | 493.7065 | 6151.0322 | 9.8061 |  |  | 139.4857 | 80261.8281 | 1 | 80261.8281 | 16.5071 | 16.5242 | 1 | 1 | 0.72222 | 1 | 100.9885 | 1017.816
2011-09-29 07:00 | 899.9611 | 493.8255 | 6155.1118 | 9.8071 |  |  | 139.5729 | 80278.5781 | 1 | 80278.5781 | 16.6771 | 16.5352 | 1 | 1 | 1 | 1 | 101.0147 | 1017.735
2011-09-29 08:00 | 900.0301 | 492.83 | 6136.0518 | 9.7993 |  |  | 139.4661 | 80173.1562 | 1 | 80173.1562 | 16.5837 | 16.484 | 1 | 1 | 0.345 | 1 | 101.0454 | 1018.004
2011-09-29 09:00 | 900.0232 | 492.4111 | 6126.2378 | 9.7922 |  |  | 137.7786 | 80117.0781 | 1 | 80117.0781 | 16.4656 | 16.4576 | 1 | 1 | 1 | 1 | 101.2403 | 1018.146
2011-09-29 10:00 | 900.0305 | 490.6271 | 6091.9761 | 9.778 |  |  | 136.4125 | 80072.9766 | 1 | 80072.9766 | 16.6096 | 16.3656 | 1 | 1 | 1 | 1 | 101.4491 | 1017.737
2011-09-29 11:00 | 899.9951 | 487.2903 | 6031.062 | 9.757 |  |  | 135.0157 | 79871.9375 | 1 | 79871.9375 | 16.2246 | 16.2019 | 1 | 1 | 1 | 1 | 101.8558 | 1017.131
2011-09-29 12:00 | 899.9813 | 480.7989 | 5947.9141 | 9.7561 |  |  | 133.6322 | 79246.2891 | 1 | 79246.2891 | 15.3995 | 15.9785 | 1 | 1 | 1 | 1 | 102.64 | 1016.423
2011-09-29 13:00 | 900.0073 | 476.7115 | 5907.4219 | 9.7647 |  |  | 132.0193 | 78846.5078 | 1 | 78846.5078 | 15.2997 | 15.8698 | 1 | 1 | 1 | 1 | 103.4454 | 1016.157
2011-09-29 14:00 | 900.0071 | 475.9078 | 5891.3569 | 9.7592 |  |  | 130.4362 | 78830.0469 | 1 | 78830.0469 | 15.9314 | 15.8266 | 1 | 1 | 1 | 1 | 103.7212 | 1015.969
2011-09-29 15:00 | 899.9675 | 475.2026 | 5886.3242 | 9.7592 |  |  | 129.8057 | 78750.6719 | 1 | 78750.6719 | 16.4943 | 15.8131 | 1 | 1 | 1 | 1 | 103.9095 | 1015.974
2011-09-29 16:00 | 899.9651 | 473.9924 | 5894.5381 | 9.7733 |  |  | 130.0426 | 78560.4375 | 1 | 78560.4375 | 15.8801 | 15.8352 | 1 | 1 | 1 | 1 | 103.9613 | 1016.469
2011-09-29 17:00 | 899.9964 | 474.2951 | 5910.834 | 9.7848 |  |  | 130.6749 | 78479.3594 | 1 | 78479.3594 | 15.8749 | 15.8789 | 1 | 1 | 1 | 1 | 103.7673 | 1017.14
2011-09-29 18:00 | 899.9401 | 475.2469 | 5951.8999 | 9.8122 |  |  | 132.4857 | 78386.2422 | 1 | 78386.2422 | 15.8648 | 15.9893 | 1 | 1 | 1 | 1 | 103.6086 | 1017.785
2011-09-29 19:00 | 899.9866 | 477.6523 | 6000.2119 | 9.832 |  |  | 134.5963 | 78529.0078 | 1 | 78529.0078 | 15.8131 | 16.119 | 1 | 1 | 1 | 1 | 103.3951 | 1018.354
2011-09-29 20:00 | 900.0081 | 479.55 | 6030.3799 | 9.8431 |  |  | 135.5879 | 78679.0469 | 1 | 78679.0469 | 16.0252 | 16.2001 | 1 | 1 | 1 | 1 | 103.2053 | 1018.685
2011-09-29 21:00 | 900.0712 | 485.7421 | 6096.0352 | 9.8253 |  |  | 137.3588 | 79453.9062 | 1 | 79453.9062 | 16.231 | 16.3765 | 1 | 1 | 1 | 1 | 102.4996 | 1018.837
2011-09-29 22:00 | 899.9365 | 490.9825 | 6148.001 | 9.8176 |  |  | 139.2797 | 80003.5234 | 1 | 80003.5234 | 16.8221 | 16.5161 | 1 | 1 | 1 | 1 | 101.3825 | 1019.026
2011-09-29 23:00 | 900.0189 | 491.8682 | 6165.8252 | 9.8278 |  |  | 140.1417 | 80093.5078 | 1 | 80093.5078 | 16.0172 | 16.5639 | 1 | 1 | 1 | 1 | 101.0703 | 1019.165
2011-09-30 | 900.1737 | 493.4985 | 6170.7339 | 9.8086 |  |  | 141.0761 | 80235.9766 | 1 | 80235.9766 | 16.0669 | 16.5771 | 1 | 1 | 1 | 1 | 100.7775 | 1019.391
2011-09-30 01:00 | 900.0157 | 495.9891 | 6123.1909 | 9.7018 |  |  | 142.541 | 80527.6562 | 1 | 80527.6562 | 16.0334 | 16.4494 | 1 | 1 | 1 | 1 | 100.6447 | 1019.243
2011-09-30 02:00 | 900.0392 | 496.0331 | 6109.354 | 9.6839 |  |  | 142.6179 | 80484.2969 | 1 | 80484.2969 | 15.7821 | 16.4122 | 1 | 1 | 1 | 1 | 100.5364 | 1019.074
2011-09-30 03:00 | 900.0013 | 497.2643 | 6120.8579 | 9.6805 |  |  | 143.5376 | 80669.6016 | 1 | 80669.6016 | 15.7707 | 16.4431 | 1 | 1 | 1 | 1 | 100.5999 | 1018.822
2011-09-30 04:00 | 900.0174 | 497.3799 | 6124.7622 | 9.6835 |  |  | 143.7872 | 80738.0703 | 1 | 80738.0703 | 16.6878 | 16.4536 | 1 | 1 | 1 | 1 | 100.6167 | 1018.154
2011-09-30 05:00 | 899.9295 | 497.8607 | 6142.3101 | 9.7047 |  |  | 144.266 | 80824.3125 | 1 | 80824.3125 | 16.8357 | 16.5008 | 1 | 1 | 1 | 1 | 100.6881 | 1017.788
2011-09-30 06:00 | 899.9689 | 497.1101 | 6146.0771 | 9.7172 |  |  | 143.9292 | 80735.7266 | 1 | 80735.7266 | 16.53 | 16.5109 | 1 | 1 | 0.72278 | 1 | 100.7034 | 1017.743
2011-09-30 07:00 | 899.8383 | 496.6762 | 6176.7358 | 9.77 |  |  | 143.7539 | 80678.9688 | 1 | 80678.9688 | 16.5511 | 16.5933 | 1 | 1 | 1 | 1 | 100.7212 | 1017.734
2011-09-30 08:00 | 900.0505 | 494.1729 | 6181.4209 | 9.826 |  |  | 141.9317 | 80330.5234 | 1 | 80330.5234 | 16.3867 | 16.6058 | 1 | 1 | 1 | 1 | 100.9397 | 1017.933
2011-09-30 09:00 | 900.0083 | 493.6027 | 6158.3589 | 9.8077 |  |  | 141.1462 | 80293.7969 | 1 | 80293.7969 | 15.7882 | 16.5439 | 1 | 1 | 1 | 1 | 101.1402 | 1018.076
2011-09-30 10:00 | 900.0129 | 492.6909 | 6132.2212 | 9.795 |  |  | 140.0992 | 80206.2969 | 1 | 80206.2969 | 16.0581 | 16.4737 | 1 | 1 | 1 | 1 | 101.4551 | 1018.173
2011-09-30 11:00 | 900.0792 | 490.6884 | 6087.5879 | 9.7762 |  |  | 138.4248 | 80105.25 | 1 | 80105.25 | 15.8719 | 16.3538 | 1 | 1 | 1 | 1 | 101.7199 | 1017.324
2011-09-30 12:00 | 899.9918 | 486.5225 | 6016.1099 | 9.7571 |  |  | 136.3783 | 79817.4219 | 1 | 79817.4219 | 15.5226 | 16.1617 | 1 | 1 | 1 | 1 | 102.2036 | 1016.358
2011-09-30 13:00 | 900.0106 | 480.616 | 5950.228 | 9.7604 |  |  | 134.7664 | 79317.0469 | 1 | 79317.0469 | 15.6391 | 15.9848 | 1 | 1 | 1 | 1 | 102.9587 | 1015.631
2011-09-30 14:00 | 899.9761 | 478.5045 | 5926.8872 | 9.7613 |  |  | 134.609 | 79211.5938 | 1 | 79211.5938 | 15.8153 | 15.9221 | 1 | 1 | 1 | 1 | 103.2754 | 1015.168
2011-09-30 15:00 | 900.0452 | 478.3689 | 5926.1802 | 9.7602 |  |  | 134.709 | 79280.3203 | 1 | 79280.3203 | 15.882 | 15.9202 | 1 | 1 | 1 | 1 | 103.2692 | 1014.711
2011-09-30 16:00 | 899.9689 | 478.164 | 5931.3042 | 9.7625 |  |  | 133.755 | 79258.9531 | 1 | 79258.9531 | 15.955 | 15.9339 | 1 | 1 | 1 | 1 | 103.2563 | 1014.838
2011-09-30 17:00 | 899.9624 | 478.0386 | 5940.5708 | 9.7701 |  |  | 133.1294 | 79102.4688 | 1 | 79102.4688 | 15.7676 | 15.9588 | 1 | 1 | 1 | 1 | 103.2968 | 1016.085
2011-09-30 18:00 | 900.016 | 482.8682 | 6002.2271 | 9.76 |  |  | 135.0865 | 79583.3672 | 1 | 79583.3672 | 16.4897 | 16.1244 | 1 | 1 | 1 | 1 | 102.7709 | 1017.13
2011-09-30 19:00 | 900.0137 | 489.1709 | 6072.189 | 9.7598 |  |  | 137.3845 | 80154.6328 | 1 | 80154.6328 | 15.4965 | 16.3124 | 1 | 1 | 1 | 1 | 102.0317 | 1017.789
2011-09-30 20:00 | 900.0356 | 495.3767 | 6144.4282 | 9.7479 |  |  | 140.0962 | 80774.7578 | 1 | 80774.7578 | 17.8269 | 16.5065 | 1 | 1 | 1 | 1 | 101.1288 | 1018.471
2011-09-30 21:00 | 900.0067 | 497.9036 | 6165.2759 | 9.7405 |  |  | 140.9566 | 81016.2266 | 1 | 81016.2266 | 16.2078 | 16.5625 | 1 | 1 | 1 | 1 | 100.5065 | 1019.305
2011-09-30 22:00 | 899.9521 | 499.1507 | 6185.876 | 9.7449 |  |  | 141.5839 | 81123.4688 | 1 | 81123.4688 | 15.7937 | 16.6178 | 1 | 1 | 1 | 1 | 100.4618 | 1019.802
2011-09-30 23:00 | 900.0241 | 499.9336 | 6199.8481 | 9.7581 |  |  | 142.2618 | 81106.8672 | 1 | 81106.8672 | 16.3151 | 16.6553 | 1 | 1 | 1 | 1 | 100.4019 | 1020.253
2011-10-01 | 899.9592 | 498.4902 | 6175.6479 | 9.7495 |  |  | 141.357 | 81000.0312 | 1 | 81000.0312 | 14.749 | 16.5903 | 1 | 1 | 1 | 1 | 100.6184 | 1020.436
2011-10-01 01:00 | 899.902 | 503.0802 | 6251.0239 | 9.7839 |  |  | 143.7735 | 81223.1406 | 1 | 81223.1406 | 16.5299 | 16.7928 | 1 | 1 | 1 | 1 | 100.4924 | 1020.687
2011-10-01 02:00 | 899.9948 | 505.0312 | 6294.4458 | 9.8081 |  |  | 145.7297 | 81381.9766 | 1 | 81381.9766 | 17.3979 | 16.9095 | 1 | 1 | 1 | 1 | 100.2397 | 1021.399
2011-10-01 03:00 | 900.028 | 503.1936 | 6270.8198 | 9.806 |  |  | 145.5511 | 81173.6016 | 1 | 81173.6016 | 15.4783 | 16.846 | 1 | 1 | 1 | 1 | 100.4248 | 1021.501
2011-10-01 04:00 | 900.1576 | 504.5227 | 6214.0269 | 9.7011 |  |  | 146.4966 | 81275.0781 | 1 | 81275.0781 | 17.0634 | 16.6934 | 1 | 1 | 1 | 1 | 100.4167 | 1021.834
2011-10-01 05:00 | 900.0359 | 506.0689 | 6205.2012 | 9.6672 |  |  | 147.5984 | 81392.4297 | 1 | 81392.4297 | 16.3405 | 16.6697 | 1 | 1 | 1 | 1 | 100.1628 | 1022.276
2011-10-01 06:00 | 899.9459 | 505.912 | 6213.6782 | 9.6832 |  |  | 148.3617 | 81383.7031 | 1 | 81383.7031 | 16.9128 | 16.6925 | 1 | 1 | 0.72222 | 1 | 100.2676 | 1023.008
2011-10-01 07:00 | 899.9943 | 506.7845 | 6225.498 | 9.7058 |  |  | 147.9859 | 81489.9688 | 1 | 81489.9688 | 16.4704 | 16.7242 | 1 | 1 | 1 | 1 | 99.9798 | 1023.54
2011-10-01 08:00 | 900.062 | 506.2065 | 6202.4521 | 9.701 |  |  | 146.9172 | 81368.7109 | 1 | 81368.7109 | 16.8587 | 16.6623 | 1 | 1 | 1 | 1 | 99.6977 | 1023.842
2011-10-01 09:00 | 900.0464 | 504.4864 | 6148.1118 | 9.6594 |  |  | 145.4609 | 81126.9219 | 1 | 81126.9219 | 16.9516 | 16.5164 | 1 | 1 | 1 | 1 | 99.8515 | 1024.1169
2011-10-01 10:00 | 899.94 | 502.2636 | 6126.165 | 9.6678 |  |  | 144.2626 | 80913.2734 | 1 | 80913.2734 | 16.6555 | 16.4574 | 1 | 1 | 1 | 1 | 99.9982 | 1024.405
2011-10-01 11:00 | 899.8743 | 500.8057 | 6156.416 | 9.7418 |  |  | 143.017 | 80756.3125 | 1 | 80756.3125 | 16.5731 | 16.5387 | 1 | 1 | 1 | 1 | 100.0997 | 1024.327
2011-10-01 12:00 | 900.011 | 499.9334 | 6157.5151 | 9.7722 |  |  | 141.0605 | 80725.4219 | 1 | 80725.4219 | 15.9426 | 16.5416 | 1 | 1 | 1 | 1 | 100.0581 | 1024.152
2011-10-01 13:00 | 900.0974 | 499.1606 | 6124.0332 | 9.75 |  |  | 140.3405 | 80661.9062 | 1 | 80661.9062 | 16.0425 | 16.4517 | 1 | 1 | 1 | 1 | 99.9327 | 1023.471
2011-10-01 14:00 | 900.1218 | 498.4104 | 6061.3848 | 9.6787 |  |  | 139.6868 | 80631.5391 | 1 | 80631.5391 | 15.9403 | 16.2834 | 1 | 1 | 1 | 1 | 100.0425 | 1023.043
2011-10-01 15:00 | 899.7789 | 495.9267 | 6020.5542 | 9.6617 |  |  | 140.2696 | 80379.5625 | 1 | 80379.5625 | 16.367 | 16.1737 | 1 | 1 | 1 | 1 | 100.3183 | 1022.758
2011-10-01 16:00 | 900.0023 | 495.4656 | 6100.0059 | 9.7682 |  |  | 139.3551 | 80406.2109 | 1 | 80406.2109 | 16.5754 | 16.3871 | 1 | 1 | 1 | 1 | 100.5367 | 1022.713
2011-10-01 17:00 | 899.9984 | 497.8077 | 6133.666 | 9.7681 |  |  | 139.2316 | 80575.5625 | 1 | 80575.5625 | 16.7463 | 16.4775 | 1 | 1 | 1 | 1 | 100.244 | 1023.205
2011-10-01 18:00 | 900.0095 | 500.7499 | 6182.9048 | 9.768 |  |  | 141.7018 | 80744.2266 | 1 | 80744.2266 | 16.2832 | 16.6098 | 1 | 1 | 1 | 1 | 99.952 | 1023.706
2011-10-01 19:00 | 900.1614 | 502.2139 | 6159.8188 | 9.6841 |  |  | 143.8388 | 80835.2109 | 1 | 80835.2109 | 16.9654 | 16.5478 | 1 | 1 | 1 | 1 | 99.9878 | 1023.937
2011-10-01 20:00 | 900.0573 | 503.7349 | 6154.854 | 9.6525 |  |  | 145.204 | 80981.5078 | 1 | 80981.5078 | 16.4052 | 16.5345 | 1 | 1 | 1 | 1 | 99.8642 | 1023.865
2011-10-01 21:00 | 899.9501 | 504.0139 | 6155.9209 | 9.64 |  |  | 146.1279 | 81017.2734 | 1 | 81017.2734 | 16.8685 | 16.5373 | 1 | 1 | 1 | 1 | 99.9126 | 1023.791
2011-10-01 22:00 | 899.9987 | 503.3307 | 6163.481 | 9.6581 |  |  | 146.865 | 80968.2422 | 1 | 80968.2422 | 16.7433 | 16.5576 | 1 | 1 | 1 | 1 | 100.1817 | 1023.558
2011-10-01 23:00 | 899.9371 | 504.2113 | 6194.2378 | 9.681 |  |  | 147.4798 | 81129.0078 | 1 | 81129.0078 | 17.7297 | 16.6403 | 1 | 1 | 1 | 1 | 100.0249 | 1023.159
2011-10-02 | 900.0045 | 503.6385 | 6211.8872 | 9.7013 |  |  | 147.9306 | 81176.6172 | 1 | 81176.6172 | 17.8559 | 16.6877 | 1 | 1 | 1 | 1 | 99.8334 | 1022.878
2011-10-02 01:00 | 900.0643 | 502.0568 | 6187.918 | 9.6889 |  |  | 147.3134 | 81026.0469 | 1 | 81026.0469 | 16.8588 | 16.6233 | 1 | 1 | 1 | 1 | 99.7427 | 1022.369
2011-10-02 02:00 | 900.0564 | 499.5941 | 6143.9429 | 9.6643 |  |  | 146.3157 | 80759.5938 | 1 | 80759.5938 | 16.7409 | 16.5052 | 1 | 1 | 1 | 1 | 99.878 | 1021.893
2011-10-02 03:00 | 900.0317 | 498.891 | 6137.3462 | 9.6615 |  |  | 146.1026 | 80687.2266 | 1 | 80687.2266 | 16.4186 | 16.4874 | 1 | 1 | 1 | 1 | 100.0762 | 1021.41
2011-10-02 04:00 | 899.9059 | 501.0349 | 6173.978 | 9.6824 |  |  | 146.6496 | 80943.0938 | 1 | 80943.0938 | 16.5484 | 16.5858 | 1 | 1 | 1 | 1 | 99.8903 | 1020.64
2011-10-02 05:00 | 899.9973 | 499.3718 | 6153.3091 | 9.6854 |  |  | 145.4827 | 80794.7969 | 1 | 80794.7969 | 16.538 | 16.5303 | 1 | 1 | 1 | 1 | 99.9286 | 1020.3
2011-10-02 06:00 | 899.799 | 497.7724 | 6209.6309 | 9.7938 |  |  | 144.5299 | 80676.1328 | 1 | 80676.1328 | 16.5787 | 16.6816 | 1 | 1 | 0.72274 | 1 | 99.8443 | 1019.244
2011-10-02 07:00 | 900.0348 | 498.1429 | 6236.6001 | 9.8242 |  |  | 144.3386 | 80740.4375 | 1 | 80740.4375 | 16.3789 | 16.7541 | 1 | 1 | 1 | 1 | 99.9195 | 1018.867
2011-10-02 08:00 | 900.0259 | 496.6811 | 6213.7412 | 9.8181 |  |  | 143.7307 | 80685.8906 | 1 | 80685.8906 | 16.4964 | 16.6927 | 1 | 1 | 1 | 1 | 100.0267 | 1018.424
2011-10-02 09:00 | 900.0133 | 495.1838 | 6162.874 | 9.8048 |  |  | 141.3294 | 80569.9531 | 1 | 80569.9531 | 16.4018 | 16.556 | 1 | 1 | 1 | 1 | 99.7933 | 1018.086
2011-10-02 10:00 | 900.0408 | 493.6266 | 6132.7549 | 9.7942 |  |  | 139.9297 | 80523.2812 | 1 | 80523.2812 | 16.3222 | 16.4751 | 1 | 1 | 1 | 1 | 99.6513 | 1017.461
2011-10-02 11:00 | 899.9835 | 492.754 | 6116.5151 | 9.7886 |  |  | 139.2175 | 80462.1562 | 1 | 80462.1562 | 16.2067 | 16.4315 | 1 | 1 | 1 | 1 | 99.6787 | 1016.695
2011-10-02 12:00 | 900.0151 | 491.7984 | 6095.4082 | 9.7785 |  |  | 138.3654 | 80448.0078 | 1 | 80448.0078 | 16.2503 | 16.3748 | 1 | 1 | 1 | 1 | 99.7442 | 1016.042
2011-10-02 13:00 | 900.0079 | 490.9673 | 6078.5732 | 9.7692 |  |  | 137.6799 | 80486.9375 | 1 | 80486.9375 | 16.1381 | 16.3295 | 1 | 1 | 1 | 1 | 99.922 | 1015.686
2011-10-02 14:00 | 899.9992 | 490.7186 | 6068.2788 | 9.7613 |  |  | 137.509 | 80473.9609 | 1 | 80473.9609 | 16.1375 | 16.3019 | 1 | 1 | 1 | 1 | 99.8555 | 1015.052
2011-10-02 15:00 | 899.9977 | 490.1759 | 6062.0708 | 9.758 |  |  | 137.1541 | 80467.1406 | 1 | 80467.1406 | 15.9495 | 16.2852 | 1 | 1 | 1 | 1 | 99.9532 | 1014.76
2011-10-02 16:00 | 900.0419 | 490.089 | 6067.0298 | 9.7563 |  |  | 137.5157 | 80474.9531 | 1 | 80474.9531 | 15.9787 | 16.2985 | 1 | 1 | 1 | 1 | 100.2412 | 1014.787
2011-10-02 17:00 | 899.985 | 490.6591 | 6077.4102 | 9.7624 |  |  | 137.7306 | 80513.2969 | 1 | 80513.2969 | 15.861 | 16.3264 | 1 | 1 | 1 | 1 | 100.3628 | 1014.398
2011-10-02 18:00 | 900.0197 | 490.6304 | 6076.249 | 9.7621 |  |  | 138.0053 | 80510.4531 | 1 | 80510.4531 | 16.0653 | 16.3233 | 1 | 1 | 1 | 1 | 100.2933 | 1013.885
2011-10-02 19:00 | 899.9441 | 492.7041 | 6114.8921 | 9.7796 |  |  | 139.257 | 80602.0391 | 1 | 80602.0391 | 15.9734 | 16.4271 | 1 | 1 | 1 | 1 | 100.2294 | 1013.622
2011-10-02 20:00 | 899.9855 | 494.0978 | 6139.2871 | 9.7927 |  |  | 140.4788 | 80619.7109 | 1 | 80619.7109 | 16.0819 | 16.4926 | 1 | 1 | 1 | 1 | 99.9683 | 1012.992
2011-10-02 21:00 | 900.0394 | 493.0054 | 6136.2378 | 9.8002 |  |  | 140.3055 | 80581.6484 | 1 | 80581.6484 | 16.261 | 16.4845 | 1 | 1 | 1 | 1 | 100.0924 | 1012.044
2011-10-02 22:00 | 899.9735 | 492.0322 | 6128.3369 | 9.8055 |  |  | 139.7573 | 80491.6562 | 1 | 80491.6562 | 16.2945 | 16.4632 | 1 | 1 | 1 | 1 | 99.9561 | 1011.261
2011-10-02 23:00 | 900.006 | 490.9517 | 6118.7012 | 9.8081 |  |  | 139.3259 | 80379.9766 | 1 | 80379.9766 | 16.1292 | 16.4373 | 1 | 1 | 1 | 1 | 99.8414 | 1010.219
2011-10-03 | 900.0104 | 490.5253 | 6111.106 | 9.8048 |  |  | 139.0169 | 80504.1797 | 1 | 80504.1797 | 16.2554 | 16.4169 | 1 | 1 | 1 | 1 | 99.9419 | 1008.943
2011-10-03 01:00 | 900.0353 | 489.6538 | 6091.8682 | 9.7959 |  |  | 138.3717 | 80467.2109 | 1 | 80467.2109 | 16.1652 | 16.3653 | 1 | 1 | 1 | 1 | 99.7292 | 1007.256
2011-10-03 02:00 | 900.0183 | 487.0623 | 6043.2651 | 9.7747 |  |  | 136.5037 | 80402.2266 | 1 | 80402.2266 | 15.7995 | 16.2347 | 1 | 1 | 1 | 1 | 99.8409 | 1006.216
2011-10-03 03:00 | 900.0126 | 486.4981 | 6037.1489 | 9.7761 |  |  | 135.9382 | 80430.2734 | 1 | 80430.2734 | 15.8879 | 16.2183 | 1 | 1 | 1 | 1 | 99.9522 | 1005.33
2011-10-03 04:00 | 899.9567 | 486.2828 | 6028.811 | 9.7743 |  |  | 135.3776 | 80447.1719 | 1 | 80447.1719 | 15.8894 | 16.1959 | 1 | 1 | 1 | 1 | 100.1327 | 1004.831
2011-10-03 05:00 | 900.0195 | 486.5271 | 6028.229 | 9.7717 |  |  | 135.4842 | 80508.3984 | 1 | 80508.3984 | 15.7487 | 16.1943 | 1 | 1 | 1 | 1 | 100.1996 | 1004.634
2011-10-03 06:00 | 899.8744 | 494.2068 | 6149.4111 | 9.8109 |  |  | 138.022 | 80997.0938 | 1 | 80997.0938 | 16.1016 | 16.5198 | 1 | 1 | 0.72278 | 1 | 99.4085 | 1004.917
2011-10-03 07:00 | 900.3021 | 497.1903 | 6118.2378 | 9.7213 |  |  | 139.8706 | 81236.4922 | 1 | 81236.4922 | 16.5101 | 16.4361 | 1 | 1 | 1 | 1 | 98.7165 | 1005.689
2011-10-03 08:00 | 900.0247 | 497.0988 | 6067.6802 | 9.6487 |  |  | 140.3975 | 81213.5938 | 1 | 81213.5938 | 16.2077 | 16.3003 | 1 | 1 | 1 | 1 | 98.8229 | 1006.232
2011-10-03 09:00 | 899.9957 | 497.1449 | 6063.417 | 9.6445 |  |  | 140.5575 | 81214.7266 | 1 | 81214.7266 | 16.1916 | 16.2888 | 1 | 1 | 1 | 1 | 98.7776 | 1006.548
2011-10-03 10:00 | 899.9684 | 497.3639 | 6066.7588 | 9.6465 |  |  | 140.807 | 81219.1172 | 1 | 81219.1172 | 16.3347 | 16.2978 | 1 | 1 | 1 | 1 | 98.8224 | 1007.094
2011-10-03 11:00 | 900.044 | 497.4254 | 6068.7959 | 9.6465 |  |  | 140.874 | 81253.9609 | 1 | 81253.9609 | 16.3111 | 16.3033 | 1 | 1 | 1 | 1 | 98.7792 | 1007.088
2011-10-03 12:00 | 899.9721 | 496.9288 | 6055.585 | 9.6399 |  |  | 140.7018 | 81217.5391 | 1 | 81217.5391 | 16.2543 | 16.2678 | 1 | 1 | 1 | 1 | 98.8399 | 1007.132
2011-10-03 13:00 | 900.0701 | 496.4888 | 6046.853 | 9.6359 |  |  | 140.1029 | 81159.0625 | 1 | 81159.0625 | 16.1643 | 16.2443 | 1 | 1 | 1 | 1 | 98.8652 | 1007.084
2011-10-03 14:00 | 899.9441 | 495.5578 | 6026.75 | 9.6332 |  |  | 139.5188 | 81146.2891 | 1 | 81146.2891 | 15.8239 | 16.1903 | 1 | 1 | 1 | 1 | 99.0391 | 1006.994
2011-10-03 15:00 | 900.061 | 493.8731 | 6001.8501 | 9.6376 |  |  | 138.3086 | 81007.7812 | 1 | 81007.7812 | 15.4936 | 16.1234 | 1 | 1 | 1 | 1 | 99.1769 | 1006.616
2011-10-03 16:00 | 899.9036 | 495.1538 | 6023.7388 | 9.649 |  |  | 138.7836 | 81170.2031 | 1 | 81170.2031 | 15.8929 | 16.1822 | 1 | 1 | 1 | 1 | 99.0806 | 1006.364
2011-10-03 17:00 | 899.902 | 495.2783 | 6056.645 | 9.6943 |  |  | 138.9645 | 81109 | 1 | 81109 | 16.47 | 16.2706 | 1 | 1 | 1 | 1 | 98.8566 | 1006.293
2011-10-03 18:00 | 899.9441 | 496.583 | 6111.2241 | 9.7486 |  |  | 139.4136 | 81165.0234 | 1 | 81165.0234 | 16.0458 | 16.4173 | 1 | 1 | 1 | 1 | 98.8878 | 1006.236
2011-10-03 19:00 | 900.081 | 497.0805 | 6111.478 | 9.7386 |  |  | 139.4793 | 81244.0781 | 1 | 81244.0781 | 16.409 | 16.4179 | 1 | 1 | 1 | 1 | 98.9246 | 1006.171
2011-10-03 20:00 | 899.9956 | 497.457 | 6064.5288 | 9.6631 |  |  | 139.1504 | 81302.3594 | 1 | 81302.3594 | 16.6127 | 16.2918 | 1 | 1 | 1 | 1 | 98.8716 | 1005.601
2011-10-03 21:00 | 900.1236 | 496.3156 | 6040.6592 | 9.6368 |  |  | 139.4059 | 81205.2812 | 1 | 81205.2812 | 17.2253 | 16.2277 | 1 | 1 | 1 | 1 | 98.7461 | 1004.732
2011-10-03 22:00 | 900.017 | 495.3419 | 6031.2412 | 9.6283 |  |  | 139.4423 | 81183.7188 | 1 | 81183.7188 | 16.5895 | 16.2024 | 1 | 1 | 1 | 1 | 98.5783 | 1004.102
2011-10-03 23:00 | 900.0157 | 495.0345 | 6033.084 | 9.6316 |  |  | 139.6396 | 81174.3281 | 1 | 81174.3281 | 16.1903 | 16.2073 | 1 | 1 | 1 | 1 | 98.4027 | 1003.353
2011-10-04 | 900.0192 | 494.4469 | 6022.354 | 9.6316 |  |  | 139.536 | 81168.0625 | 1 | 81168.0625 | 16.1084 | 16.1785 | 1 | 1 | 1 | 1 | 98.4987 | 1002.454
2011-10-04 01:00 | 899.9503 | 492.744 | 6009.355 | 9.6492 |  |  | 138.1302 | 81094.3984 | 1 | 81094.3984 | 15.5011 | 16.1436 | 1 | 1 | 1 | 1 | 98.645 | 1001.35
2011-10-04 02:00 | 899.9661 | 492.2349 | 6008.334 | 9.664 |  |  | 137.5638 | 81070.4062 | 1 | 81070.4062 | 15.5408 | 16.1409 | 1 | 1 | 1 | 1 | 98.743 | 999.998
2011-10-04 03:00 | 899.8277 | 490.8828 | 6043.2432 | 9.7458 |  |  | 136.7954 | 80977.3438 | 1 | 80977.3438 | 15.7844 | 16.2346 | 1 | 1 | 1 | 1 | 98.591 | 998.637
2011-10-04 04:00 | 900.0145 | 489.539 | 6051.3379 | 9.7809 |  |  | 135.5065 | 80908.2578 | 1 | 80908.2578 | 16.0959 | 16.2564 | 1 | 1 | 1 | 1 | 98.6339 | 997.4055
2011-10-04 05:00 | 900.0277 | 487.8527 | 6023.6431 | 9.767 |  |  | 134.7163 | 80837.3594 | 1 | 80837.3594 | 16.3695 | 16.182 | 1 | 1 | 1 | 1 | 98.685 | 996.4513
2011-10-04 06:00 | 900.0319 | 485.4384 | 5981.9849 | 9.7463 |  |  | 133.5718 | 80807.8438 | 1 | 80807.8438 | 16.1639 | 16.0701 | 1 | 1 | 0.72278 | 1 | 99.0416 | 995.9178
2011-10-04 07:00 | 899.9515 | 485.6171 | 5979.458 | 9.7405 |  |  | 132.6318 | 80863.2969 | 1 | 80863.2969 | 16.0798 | 16.0633 | 1 | 1 | 1 | 1 | 99.0842 | 995.8966
2011-10-04 08:00 | 899.9763 | 487.6516 | 6001.2021 | 9.7456 |  |  | 133.106 | 80940.5234 | 1 | 80940.5234 | 15.6586 | 16.1217 | 1 | 1 | 1 | 1 | 98.71 | 996.3745
2011-10-04 09:00 | 900.0611 | 488.2889 | 6009.106 | 9.755 |  |  | 133.6059 | 81002.8672 | 1 | 81002.8672 | 15.7152 | 16.1429 | 1 | 1 | 1 | 1 | 98.8052 | 996.8997
2011-10-04 10:00 | 899.9735 | 488.9746 | 5997.0581 | 9.7458 |  |  | 133.5179 | 80993.5938 | 1 | 80993.5938 | 15.5193 | 16.1106 | 1 | 1 | 1 | 1 | 98.6142 | 997.0434
2011-10-04 11:00 | 900.0508 | 486.7 | 5970.2002 | 9.7483 |  |  | 133.5294 | 80601.0938 | 1 | 80601.0938 | 15.2558 | 16.0384 | 1 | 1 | 1 | 1 | 98.758 | 996.8465
2011-10-04 12:00 | 899.945 | 486.9269 | 5970.0552 | 9.7504 |  |  | 133.1774 | 80587.7734 | 1 | 80587.7734 | 15.3518 | 16.038 | 1 | 1 | 1 | 1 | 98.7024 | 996.8726
2011-10-04 13:00 | 900.1442 | 486.9034 | 5959.1938 | 9.7323 |  |  | 132.5205 | 80575.0469 | 1 | 80575.0469 | 15.9176 | 16.0088 | 1 | 1 | 1 | 1 | 98.7474 | 997.1593
2011-10-04 14:00 | 900.123 | 487.0232 | 5888.0039 | 9.6253 |  |  | 132.4492 | 80559.0469 | 1 | 80559.0469 | 16.2643 | 15.8176 | 1 | 1 | 1 | 1 | 98.5734 | 997.1849
2011-10-04 15:00 | 899.9801 | 487.0302 | 5897.4468 | 9.6271 |  |  | 132.6319 | 80590.8438 | 1 | 80590.8438 | 16.5966 | 15.843 | 1 | 1 | 1 | 1 | 98.3274 | 996.7442
2011-10-04 16:00 | 899.9765 | 486.1389 | 5900.5762 | 9.629 |  |  | 132.5133 | 80538.6875 | 1 | 80538.6875 | 17.1325 | 15.8514 | 1 | 1 | 1 | 1 | 98.3757 | 996.7571
2011-10-04 17:00 | 899.9948 | 485.9763 | 5908.8682 | 9.6299 |  |  | 132.8753 | 80546.4531 | 1 | 80546.4531 | 16.0089 | 15.8736 | 1 | 1 | 1 | 1 | 98.2461 | 996.4573
2011-10-04 18:00 | 899.9853 | 486.5032 | 5920.3911 | 9.6302 |  |  | 133.4659 | 80533.6328 | 1 | 80533.6328 | 15.7558 | 15.9046 | 1 | 1 | 1 | 1 | 98.0925 | 996.1414
2011-10-04 19:00 | 899.9905 | 487.3287 | 5941.9199 | 9.6425 |  |  | 134.3202 | 80585.0234 | 1 | 80585.0234 | 15.8864 | 15.9624 | 1 | 1 | 1 | 1 | 98.1205 | 996.0475
2011-10-04 20:00 | 900.0084 | 487.8911 | 5949.8608 | 9.6455 |  |  | 134.6026 | 80637.1719 | 1 | 80637.1719 | 15.8203 | 15.9838 | 1 | 1 | 1 | 1 | 98.0703 | 995.7616
2011-10-04 21:00 | 900.0203 | 488.0201 | 5953.8091 | 9.6491 |  |  | 134.7346 | 80673.3438 | 1 | 80673.3438 | 16.0528 | 15.9944 | 1 | 1 | 1 | 1 | 98.1044 | 995.7592
2011-10-04 22:00 | 899.9784 | 487.7899 | 5945.0742 | 9.6427 |  |  | 134.6801 | 80676.4297 | 1 | 80676.4297 | 15.7807 | 15.9709 | 1 | 1 | 1 | 1 | 98.3356 | 995.6966
2011-10-04 23:00 | 899.9911 | 488.2327 | 5947.916 | 9.6437 |  |  | 134.4001 | 80719.4766 | 1 | 80719.4766 | 15.8323 | 15.9785 | 1 | 1 | 1 | 1 | 98.2095 | 995.3886
2011-10-05 | 900.0255 | 488.7385 | 5953.0688 | 9.6446 |  |  | 134.4752 | 80756.4922 | 1 | 80756.4922 | 16.1049 | 15.9924 | 1 | 1 | 1 | 1 | 98.1359 | 995.2676
2011-10-05 01:00 | 899.9534 | 488.7141 | 5947.2598 | 9.6396 |  |  | 134.4925 | 80767.9531 | 1 | 80767.9531 | 15.9243 | 15.9768 | 1 | 1 | 1 | 1 | 98.2688 | 995.5813
2011-10-05 02:00 | 900.037 | 489.4691 | 5958.0801 | 9.6467 |  |  | 134.8429 | 80803.9375 | 1 | 80803.9375 | 15.955 | 16.0059 | 1 | 1 | 1 | 1 | 98.0809 | 995.5007
2011-10-05 03:00 | 899.9797 | 489.7371 | 5970.6768 | 9.6546 |  |  | 135.2567 | 80845.2031 | 1 | 80845.2031 | 16.0511 | 16.0397 | 1 | 1 | 1 | 1 | 98.0937 | 995.7605
2011-10-05 04:00 | 900.0304 | 489.8438 | 5967.9868 | 9.6491 |  |  | 135.5243 | 80861.2188 | 1 | 80861.2188 | 15.8882 | 16.0325 | 1 | 1 | 1 | 1 | 98.2735 | 996.311
2011-10-05 05:00 | 899.9812 | 490.4171 | 5971.7041 | 9.6511 |  |  | 135.7036 | 80911.7969 | 1 | 80911.7969 | 16.258 | 16.0425 | 1 | 1 | 1 | 1 | 98.2284 | 996.3846
2011-10-05 06:00 | 899.9928 | 490.7522 | 5972.2148 | 9.6487 |  |  | 135.9139 | 80893.3125 | 1 | 80893.3125 | 16.2837 | 16.0438 | 1 | 1 | 0.72222 | 1 | 98.3136 | 996.7542
2011-10-05 07:00 | 900.007 | 491.1407 | 5977.9209 | 9.651 |  |  | 135.3637 | 80884.4531 | 1 | 80884.4531 | 16.957 | 16.0592 | 1 | 1 | 1 | 1 | 98.0914 | 997.2249
2011-10-05 08:00 | 899.9844 | 490.7818 | 5972.8501 | 9.6458 |  |  | 135.6136 | 80874.2031 | 1 | 80874.2031 | 16.8142 | 16.0455 | 1 | 1 | 1 | 1 | 98.2368 | 997.6393
2011-10-05 09:00 | 900.0625 | 488.9474 | 5935.2441 | 9.6252 |  |  | 134.0774 | 80743.8594 | 1 | 80743.8594 | 15.9069 | 15.9445 | 1 | 1 | 1 | 1 | 98.4351 | 997.5121
2011-10-05 10:00 | 899.9829 | 488.5192 | 5921.5879 | 9.6281 |  |  | 133.0829 | 80742.4219 | 1 | 80742.4219 | 15.2772 | 15.9078 | 1 | 1 | 1 | 1 | 98.4364 | 997.135
2011-10-05 11:00 | 899.9828 | 487.931 | 5913.8682 | 9.6409 |  |  | 132.1779 | 80682.6797 | 1 | 80682.6797 | 15.4157 | 15.8871 | 1 | 1 | 1 | 1 | 98.5831 | 996.8391
2011-10-05 12:00 | 899.8469 | 487.4674 | 5966.4629 | 9.7335 |  |  | 132.3616 | 80633.2812 | 1 | 80633.2812 | 16.3638 | 16.0284 | 1 | 1 | 1 | 1 | 98.5909 | 996.5552
2011-10-05 13:00 | 900.0048 | 487.1531 | 5958.1992 | 9.7223 |  |  | 131.9285 | 80591.6719 | 1 | 80591.6719 | 16.3868 | 16.0062 | 1 | 1 | 1 | 1 | 98.6102 | 996.7872
2011-10-05 14:00 | 900.1106 | 486.9615 | 5909.4229 | 9.6462 |  |  | 132.0063 | 80534.9219 | 1 | 80534.9219 | 16.6763 | 15.8751 | 1 | 1 | 1 | 1 | 98.6076 | 996.8535
2011-10-05 15:00 | 899.9137 | 486.4986 | 5924.4551 | 9.6609 |  |  | 131.8744 | 80586.9375 | 1 | 80586.9375 | 17.7687 | 15.9155 | 1 | 1 | 1 | 1 | 98.6516 | 996.9403
2011-10-05 16:00 | 899.8818 | 485.6962 | 5994.9858 | 9.7643 |  |  | 132.0909 | 80554.7734 | 1 | 80554.7734 | 16.3316 | 16.105 | 1 | 1 | 1 | 1 | 98.6107 | 996.8767
2011-10-05 17:00 | 900.1804 | 485.8185 | 5956.1958 | 9.6972 |  |  | 132.2716 | 80488.6719 | 1 | 80488.6719 | 16.0521 | 16.0008 | 1 | 1 | 1 | 1 | 98.5571 | 997.1527
2011-10-05 18:00 | 900.0395 | 487.1667 | 5948.999 | 9.6534 |  |  | 133.7461 | 80676.3516 | 1 | 80676.3516 | 15.9686 | 15.9815 | 1 | 1 | 1 | 1 | 98.4593 | 997.3587
2011-10-05 19:00 | 900.0428 | 490.084 | 5950.5708 | 9.6124 |  |  | 134.3709 | 81079.7969 | 1 | 81079.7969 | 15.9191 | 15.9857 | 1 | 1 | 1 | 1 | 98.03 | 997.1837
2011-10-05 20:00 | 900.0137 | 491.1417 | 5962.3398 | 9.6116 |  |  | 134.8948 | 81131.4609 | 1 | 81131.4609 | 16.0374 | 16.0173 | 1 | 1 | 1 | 1 | 97.7321 | 997.1594
2011-10-05 21:00 | 900.0034 | 491.3347 | 5971.8389 | 9.6201 |  |  | 135.3228 | 81163.7188 | 1 | 81163.7188 | 16.1118 | 16.0428 | 1 | 1 | 1 | 1 | 97.7003 | 996.588
2011-10-05 22:00 | 899.9863 | 489.8861 | 5953.9038 | 9.6151 |  |  | 134.7243 | 81105.3906 | 1 | 81105.3906 | 16.074 | 15.9946 | 1 | 1 | 1 | 1 | 97.8517 | 995.8182
2011-10-05 23:00 | 899.9847 | 488.8092 | 5960.6499 | 9.6411 |  |  | 134.6802 | 81089.4766 | 1 | 81089.4766 | 16.075 | 16.0128 | 1 | 1 | 1 | 1 | 97.9635 | 994.9501
2011-10-06 | 899.7664 | 488.1576 | 6022.5151 | 9.7395 |  |  | 134.5211 | 81087.3125 | 1 | 81087.3125 | 16.077 | 16.179 | 1 | 1 | 1 | 1 | 98.0141 | 993.9631
2011-10-06 01:00 | 899.992 | 488.3414 | 6058.8018 | 9.7856 |  |  | 134.3741 | 81071.8125 | 1 | 81071.8125 | 16.0501 | 16.2764 | 1 | 1 | 1 | 1 | 97.9817 | 992.9239
2011-10-06 02:00 | 900.037 | 488.4018 | 6063.2422 | 9.7921 |  |  | 134.7659 | 81049.1797 | 1 | 81049.1797 | 15.7861 | 16.2884 | 1 | 1 | 1 | 1 | 98.1024 | 991.8694
2011-10-06 03:00 | 900.0109 | 487.6139 | 6047.8252 | 9.7849 |  |  | 134.2823 | 81079.8281 | 1 | 81079.8281 | 15.9574 | 16.2469 | 1 | 1 | 1 | 1 | 98.1883 | 990.6602
2011-10-06 04:00 | 900.0236 | 486.4354 | 6026.083 | 9.7755 |  |  | 133.6187 | 81047.0234 | 1 | 81047.0234 | 16.1738 | 16.1885 | 1 | 1 | 1 | 1 | 98.0375 | 989.3524
2011-10-06 05:00 | 900.03 | 485.0428 | 6002.1118 | 9.7646 |  |  | 132.6372 | 81053.1406 | 1 | 81053.1406 | 16.1786 | 16.1241 | 1 | 1 | 1 | 1 | 98.1053 | 988.3014
2011-10-06 06:00 | 899.9074 | 481.0813 | 5959.9019 | 9.7775 |  |  | 131.8439 | 80493.6172 | 1 | 80493.6172 | 15.8087 | 16.0107 | 1 | 1 | 0.72222 | 1 | 98.4814 | 987.504
2011-10-06 07:00 | 899.9978 | 478.0222 | 5946.626 | 9.7978 |  |  | 131.3893 | 80081.2578 | 1 | 80081.2578 | 15.5849 | 15.9751 | 1 | 1 | 1 | 1 | 99.0382 | 986.9826
2011-10-06 08:00 | 900.0123 | 478.4665 | 5959.6782 | 9.799 |  |  | 131.5647 | 80205.5234 | 1 | 80205.5234 | 15.6146 | 16.0101 | 1 | 1 | 1 | 1 | 99.0425 | 986.2874
2011-10-06 09:00 | 900.0125 | 480.1346 | 5956.9849 | 9.7795 |  |  | 131.6073 | 80440.8203 | 1 | 80440.8203 | 15.7198 | 16.0029 | 1 | 1 | 1 | 1 | 98.8345 | 985.7737
2011-10-06 10:00 | 900.0012 | 479.2599 | 5938.2451 | 9.7717 |  |  | 130.9299 | 80406.0703 | 1 | 80406.0703 | 15.9655 | 15.9526 | 1 | 1 | 1 | 1 | 98.8438 | 985.1789
2011-10-06 11:00 | 899.9706 | 479.1692 | 5941.8232 | 9.7746 |  |  | 130.9874 | 80375.5 | 1 | 80375.5 | 15.7462 | 15.9622 | 1 | 1 | 1 | 1 | 98.6956 | 984.498
2011-10-06 12:00 | 900.0212 | 479.2675 | 5944.9351 | 9.7796 |  |  | 131.3343 | 80453.5 | 1 | 80453.5 | 15.7693 | 15.9705 | 1 | 1 | 1 | 1 | 98.753 | 983.6464
2011-10-06 13:00 | 900.0336 | 479.1857 | 5927.644 | 9.7664 |  |  | 130.3928 | 80508.8906 | 1 | 80508.8906 | 15.5971 | 15.9241 | 1 | 1 | 1 | 1 | 98.8005 | 983.1585
2011-10-06 14:00 | 899.9781 | 480.5338 | 5937.5459 | 9.7649 |  |  | 129.7772 | 80567.8516 | 1 | 80567.8516 | 15.5456 | 15.9507 | 1 | 1 | 1 | 1 | 98.2576 | 982.7576
2011-10-06 15:00 | 899.9498 | 481.1247 | 5954.2441 | 9.7804 |  |  | 130.4153 | 80661.9688 | 1 | 80661.9688 | 15.613 | 15.9955 | 1 | 1 | 1 | 1 | 98.0294 | 982.1643
2011-10-06 16:00 | 900.2369 | 481.6998 | 5920.6328 | 9.7194 |  |  | 131.1828 | 80693.8516 | 1 | 80693.8516 | 15.5172 | 15.9053 | 1 | 1 | 1 | 1 | 97.8833 | 981.6486
2011-10-06 17:00 | 899.9887 | 483.8619 | 5897.4888 | 9.6531 |  |  | 131.6409 | 80865.4062 | 1 | 80865.4062 | 15.7092 | 15.8431 | 1 | 1 | 1 | 1 | 97.5078 | 981.26
2011-10-06 18:00 | 900.0665 | 485.69 | 5898.6011 | 9.6287 |  |  | 131.156 | 81053.2969 | 1 | 81053.2969 | 15.6713 | 15.8461 | 1 | 1 | 1 | 1 | 97.1921 | 981.5034
2011-10-06 19:00 | 899.9429 | 487.3744 | 5909.8691 | 9.6178 |  |  | 131.6939 | 81223.9766 | 1 | 81223.9766 | 15.6639 | 15.8763 | 1 | 1 | 1 | 1 | 96.8752 | 981.786
2011-10-06 20:00 | 899.9293 | 488.7319 | 5955.0039 | 9.6597 |  |  | 132.5516 | 81347.2969 | 1 | 81347.2969 | 15.6669 | 15.9976 | 1 | 1 | 1 | 1 | 96.7738 | 982.3652
2011-10-06 21:00 | 900.0131 | 490.5091 | 5995.7729 | 9.6952 |  |  | 133.6808 | 81484.1094 | 1 | 81484.1094 | 15.8019 | 16.1071 | 1 | 1 | 1 | 1 | 96.5431 | 982.7431
2011-10-06 22:00 | 899.9706 | 490.9643 | 5995.4092 | 9.6864 |  |  | 134.0741 | 81545.4297 | 1 | 81545.4297 | 15.8828 | 16.1061 | 1 | 1 | 1 | 1 | 96.5979 | 983.0651
2011-10-06 23:00 | 899.9896 | 490.6742 | 5989.583 | 9.6859 |  |  | 134.0795 | 81457.9297 | 1 | 81457.9297 | 15.9164 | 16.0905 | 1 | 1 | 1 | 1 | 96.5945 | 983.5166
2011-10-07 | 900.0172 | 491.3758 | 6003.3472 | 9.6917 |  |  | 134.768 | 81497.1484 | 1 | 81497.1484 | 15.9871 | 16.1275 | 1 | 1 | 1 | 1 | 96.5148 | 984.0334
2011-10-07 01:00 | 900.0909 | 491.5819 | 5983.3501 | 9.6629 |  |  | 134.7824 | 81487.0625 | 1 | 81487.0625 | 15.722 | 16.0737 | 1 | 1 | 1 | 1 | 96.6756 | 984.4653
2011-10-07 02:00 | 899.9431 | 491.5193 | 5969.7671 | 9.6448 |  |  | 134.9626 | 81436.2266 | 1 | 81436.2266 | 15.9407 | 16.0372 | 1 | 1 | 1 | 1 | 96.8026 | 984.7047
2011-10-07 03:00 | 900.0118 | 491.5111 | 5973.604 | 9.6544 |  |  | 134.8299 | 81449.5469 | 1 | 81449.5469 | 15.9027 | 16.0476 | 1 | 1 | 1 | 1 | 96.7423 | 984.9262
2011-10-07 04:00 | 899.9733 | 491.861 | 5991.667 | 9.6716 |  |  | 135.5063 | 81453.4688 | 1 | 81453.4688 | 16.6528 | 16.0961 | 1 | 1 | 1 | 1 | 96.5954 | 984.9865
2011-10-07 05:00 | 899.9846 | 492.4207 | 6004.5488 | 9.6803 |  |  | 135.76 | 81577.2109 | 1 | 81577.2109 | 15.8582 | 16.1307 | 1 | 1 | 1 | 1 | 96.515 | 984.6851
2011-10-07 06:00 | 899.9241 | 493.155 | 6027.4409 | 9.6998 |  |  | 136.3013 | 81635.6719 | 1 | 81635.6719 | 16.5981 | 16.1922 | 1 | 1 | 0.72278 | 1 | 96.3686 | 984.8217
2011-10-07 07:00 | 900.0618 | 493.4276 | 6035.1172 | 9.7038 |  |  | 135.5497 | 81688.6328 | 1 | 81688.6328 | 16.2544 | 16.2128 | 1 | 1 | 1 | 1 | 96.3966 | 984.8372
2011-10-07 08:00 | 899.9933 | 493.3526 | 6034.1221 | 9.7005 |  |  | 135.2889 | 81636.4766 | 1 | 81636.4766 | 16.6535 | 16.2101 | 1 | 1 | 1 | 1 | 96.2624 | 984.9304
2011-10-07 09:00 | 900.0839 | 493.7753 | 6034.5801 | 9.6939 |  |  | 135.1033 | 81723.5938 | 1 | 81723.5938 | 16.6236 | 16.2114 | 1 | 1 | 1 | 1 | 96.0131 | 985.0554
2011-10-07 10:00 | 899.8568 | 493.799 | 6050.0171 | 9.6995 |  |  | 136.0957 | 81679.25 | 1 | 81679.25 | 16.3748 | 16.2528 | 1 | 1 | 1 | 1 | 95.9496 | 985.6229
2011-10-07 11:00 | 900.2347 | 494.2584 | 6053.1841 | 9.698 |  |  | 137.0528 | 81811.4609 | 1 | 81811.4609 | 16.2156 | 16.2613 | 1 | 1 | 1 | 1 | 96.4654 | 986.0338
2011-10-07 12:00 | 899.9221 | 491.9868 | 5969.123 | 9.6199 |  |  | 135.3512 | 81659.5625 | 1 | 81659.5625 | 16.3946 | 16.0355 | 1 | 1 | 1 | 1 | 96.9297 | 985.5419
2011-10-07 13:00 | 900.0648 | 490.9409 | 5946.7021 | 9.6099 |  |  | 134.4344 | 81584.9688 | 1 | 81584.9688 | 16.0671 | 15.9753 | 1 | 1 | 1 | 1 | 97.0234 | 985.449
2011-10-07 14:00 | 899.9193 | 490.9425 | 5953.105 | 9.6241 |  |  | 133.9486 | 81652.0078 | 1 | 81652.0078 | 16.0674 | 15.9925 | 1 | 1 | 1 | 1 | 97.0431 | 985.5284
2011-10-07 15:00 | 900.0209 | 490.0891 | 5937.103 | 9.6239 |  |  | 133.2233 | 81591.4531 | 1 | 81591.4531 | 15.716 | 15.9495 | 1 | 1 | 1 | 1 | 97.1937 | 985.6692
2011-10-07 16:00 | 900.0197 | 489.1299 | 5910.103 | 9.6139 |  |  | 133.4683 | 81478.2266 | 1 | 81478.2266 | 15.9652 | 15.877 | 1 | 1 | 1 | 1 | 97.2544 | 986.0715
2011-10-07 17:00 | 899.9289 | 488.3862 | 5909.9092 | 9.6166 |  |  | 134.3139 | 81298.3125 | 1 | 81298.3125 | 15.9061 | 15.8764 | 1 | 1 | 1 | 1 | 97.5216 | 987.2496
2011-10-07 18:00 | 900.0413 | 489.4917 | 5923.6548 | 9.6167 |  |  | 134.1226 | 81292.5234 | 1 | 81292.5234 | 16.0878 | 15.9134 | 1 | 1 | 1 | 1 | 97.2732 | 988.1747
2011-10-07 19:00 | 899.9924 | 491.4109 | 5941.2139 | 9.6065 |  |  | 133.994 | 81406.6797 | 1 | 81406.6797 | 15.9487 | 15.9605 | 1 | 1 | 1 | 1 | 97.0198 | 988.8148
2011-10-07 20:00 | 899.9936 | 492.9997 | 5965.6929 | 9.6126 |  |  | 134.6497 | 81499.1094 | 1 | 81499.1094 | 16.0626 | 16.0263 | 1 | 1 | 1 | 1 | 96.8266 | 989.5154
2011-10-07 21:00 | 900.0067 | 495.6272 | 6020.9751 | 9.6351 |  |  | 136.5465 | 81787.2812 | 1 | 81787.2812 | 16.0829 | 16.1748 | 1 | 1 | 1 | 1 | 96.9892 | 990.1423
2011-10-07 22:00 | 899.9415 | 498.4997 | 6060.4849 | 9.6503 |  |  | 138.5993 | 82187.7266 | 1 | 82187.7266 | 16.1053 | 16.281 | 1 | 1 | 1 | 1 | 97.0193 | 990.4826
2011-10-07 23:00 | 899.9952 | 498.3668 | 6052.8989 | 9.6462 |  |  | 138.3273 | 82106.1797 | 1 | 82106.1797 | 15.5764 | 16.2606 | 1 | 1 | 1 | 1 | 97.0884 | 991.0958
2011-10-08 | 899.9741 | 501.2354 | 6105.5928 | 9.6742 |  |  | 140.2512 | 82423.6562 | 1 | 82423.6562 | 16.8582 | 16.4021 | 1 | 1 | 1 | 1 | 96.8734 | 991.8887
2011-10-08 01:00 | 899.9468 | 502.0788 | 6134.0361 | 9.6954 |  |  | 141.6669 | 82507.0781 | 1 | 82507.0781 | 16.8238 | 16.4785 | 1 | 1 | 1 | 1 | 96.9267 | 992.4529
2011-10-08 02:00 | 900.0045 | 500.7433 | 6135.2651 | 9.7168 |  |  | 142.0046 | 82410.25 | 1 | 82410.25 | 16.3192 | 16.4818 | 1 | 1 | 1 | 1 | 97.1588 | 992.9249
2011-10-08 03:00 | 899.9832 | 501.1811 | 6141.4102 | 9.7231 |  |  | 142.3279 | 82487.5234 | 1 | 82487.5234 | 15.3773 | 16.4984 | 1 | 1 | 1 | 1 | 97.4269 | 993.2078
2011-10-08 04:00 | 900.0199 | 501.7775 | 6138.9131 | 9.7159 |  |  | 142.7782 | 82545.0469 | 1 | 82545.0469 | 17.0263 | 16.4916 | 1 | 1 | 1 | 1 | 97.3713 | 993.5131
2011-10-08 05:00 | 900.0013 | 501.3341 | 6136.7578 | 9.7124 |  |  | 142.8968 | 82430.1328 | 1 | 82430.1328 | 17.1093 | 16.4859 | 1 | 1 | 1 | 1 | 97.3671 | 994.3508
2011-10-08 06:00 | 900.0453 | 504.7974 | 6181.0488 | 9.7099 |  |  | 144.0048 | 82770.3906 | 1 | 82770.3906 | 16.6264 | 16.6048 | 1 | 1 | 0.72278 | 1 | 96.8294 | 994.9742
2011-10-08 07:00 | 899.9988 | 507.4206 | 6196.1001 | 9.6967 |  |  | 144.7694 | 83012.3438 | 1 | 83012.3438 | 16.6124 | 16.6453 | 1 | 1 | 1 | 1 | 96.3622 | 995.6932
2011-10-08 08:00 | 900.0186 | 507.7407 | 6195.6069 | 9.6931 |  |  | 145.4304 | 83013.2578 | 1 | 83013.2578 | 16.6431 | 16.6439 | 1 | 1 | 1 | 1 | 96.3437 | 996.5169
2011-10-08 09:00 | 900.031 | 506.8715 | 6166.0688 | 9.6707 |  |  | 144.7031 | 82794.4922 | 1 | 82794.4922 | 16.4828 | 16.5646 | 1 | 1 | 1 | 1 | 96.3702 | 997.3168
2011-10-08 10:00 | 900.0268 | 506.2947 | 6139.2832 | 9.6479 |  |  | 144.4329 | 82665.9062 | 1 | 82665.9062 | 16.2981 | 16.4926 | 1 | 1 | 1 | 1 | 96.4416 | 997.9804
2011-10-08 11:00 | 900.0569 | 506.0932 | 6119.022 | 9.631 |  |  | 144.0789 | 82589.1719 | 1 | 82589.1719 | 16.4756 | 16.4382 | 1 | 1 | 1 | 1 | 96.5296 | 998.632
2011-10-08 12:00 | 899.9727 | 504.8548 | 6088.0122 | 9.6087 |  |  | 143.1932 | 82413.1562 | 1 | 82413.1562 | 16.1637 | 16.3549 | 1 | 1 | 1 | 1 | 96.7227 | 999.2203
2011-10-08 13:00 | 900.012 | 505.0791 | 6085.9951 | 9.6053 |  |  | 143.3388 | 82416.5938 | 1 | 82416.5938 | 16.3195 | 16.3495 | 1 | 1 | 1 | 1 | 96.7581 | 999.9084
2011-10-08 14:00 | 900.0211 | 504.2445 | 6076.1411 | 9.6012 |  |  | 142.4465 | 82225.8281 | 1 | 82225.8281 | 16.5768 | 16.323 | 1 | 1 | 1 | 1 | 96.8274 | 1000.596
2011-10-08 15:00 | 899.9559 | 504.2196 | 6085.7798 | 9.614 |  |  | 143.2111 | 82182.8906 | 1 | 82182.8906 | 16.8471 | 16.3489 | 1 | 1 | 1 | 1 | 96.7838 | 1001.632
2011-10-08 16:00 | 899.9525 | 504.0485 | 6098.3149 | 9.6312 |  |  | 142.2982 | 82134.8125 | 1 | 82134.8125 | 16.559 | 16.3826 | 1 | 1 | 1 | 1 | 96.874 | 1002.703
2011-10-08 17:00 | 900.0516 | 504.3737 | 6099.8149 | 9.6206 |  |  | 140.7771 | 82128.1484 | 1 | 82128.1484 | 16.2943 | 16.3866 | 1 | 1 | 1 | 1 | 96.9802 | 1003.741
2011-10-08 18:00 | 899.9534 | 506.0333 | 6118.5991 | 9.6116 |  |  | 141.145 | 82224.6172 | 1 | 82224.6172 | 16.5219 | 16.4371 | 1 | 1 | 1 | 1 | 96.9601 | 1004.786
2011-10-08 19:00 | 899.9594 | 507.1983 | 6157.4531 | 9.6427 |  |  | 142.435 | 82363.2031 | 1 | 82363.2031 | 16.6272 | 16.5415 | 1 | 1 | 1 | 1 | 96.855 | 1005.948
2011-10-08 20:00 | 899.8472 | 501.1371 | 6149.6528 | 9.7225 |  |  | 142.7779 | 81907.9062 | 1 | 81907.9062 | 16.4499 | 16.5205 | 1 | 1 | 1 | 1 | 97.9161 | 1006.862
2011-10-08 21:00 | 900.1201 | 499.9064 | 6180.8921 | 9.7729 |  |  | 143.0448 | 81862.0938 | 1 | 81862.0938 | 16.5344 | 16.6044 | 1 | 1 | 1 | 1 | 98.4046 | 1007.661
2011-10-08 22:00 | 899.8199 | 500.6781 | 6175.98 | 9.7558 |  |  | 143.8148 | 81989.5078 | 1 | 81989.5078 | 16.3478 | 16.5912 | 1 | 1 | 1 | 1 | 98.5757 | 1008.289
2011-10-08 23:00 | 900.0262 | 502.6031 | 6225.9351 | 9.7903 |  |  | 145.2089 | 82268.7812 | 1 | 82268.7812 | 16.4845 | 16.7254 | 1 | 1 | 1 | 1 | 98.4663 | 1008.821
2011-10-09 | 900.0214 | 503.8268 | 6228.7949 | 9.7805 |  |  | 146.1435 | 82390.3984 | 1 | 82390.3984 | 16.5501 | 16.7331 | 1 | 1 | 1 | 1 | 98.39 | 1009.296
2011-10-09 01:00 | 899.9357 | 504.7057 | 6245.8032 | 9.7845 |  |  | 146.8879 | 82520.4766 | 1 | 82520.4766 | 16.6087 | 16.7788 | 1 | 1 | 1 | 1 | 98.4024 | 1009.722
2011-10-09 02:00 | 899.9956 | 505.3353 | 6258.7598 | 9.7976 |  |  | 147.8694 | 82615.5312 | 1 | 82615.5312 | 16.5969 | 16.8136 | 1 | 1 | 1 | 1 | 98.4296 | 1009.989
2011-10-09 03:00 | 900.0248 | 503.8706 | 6264.2891 | 9.8258 |  |  | 148.091 | 82514.7031 | 1 | 82514.7031 | 16.5444 | 16.8285 | 1 | 1 | 1 | 1 | 98.8266 | 1010.37
2011-10-09 04:00 | 899.9308 | 505.5625 | 6291.2598 | 9.8355 |  |  | 148.9437 | 82693.1562 | 1 | 82693.1562 | 16.6398 | 16.9009 | 1 | 1 | 1 | 1 | 98.9166 | 1011.152
2011-10-09 05:00 | 899.9843 | 505.9998 | 6301.7368 | 9.8519 |  |  | 149.872 | 82741.9297 | 1 | 82741.9297 | 16.5235 | 16.9291 | 1 | 1 | 1 | 1 | 99.1372 | 1011.415
2011-10-09 06:00 | 899.9344 | 507.2581 | 6327.4258 | 9.8637 |  |  | 150.5673 | 82846.0312 | 1 | 82846.0312 | 17.1483 | 16.9981 | 1 | 1 | 0.72278 | 1 | 99.4236 | 1011.969
2011-10-09 07:00 | 900.0448 | 506.4886 | 6374.083 | 9.9294 |  |  | 149.842 | 82772.6406 | 1 | 82772.6406 | 16.8952 | 17.1234 | 1 | 1 | 1 | 1 | 99.4918 | 1012.178
2011-10-09 08:00 | 900.1664 | 506.5162 | 6315.564 | 9.861 |  |  | 149.2664 | 82725.2891 | 1 | 82725.2891 | 16.3902 | 16.9662 | 1 | 1 | 1 | 1 | 99.2776 | 1012.26
2011-10-09 09:00 | 899.8208 | 504.5156 | 6265.9058 | 9.836 |  |  | 147.4663 | 82473.1328 | 1 | 82473.1328 | 16.1275 | 16.8328 | 1 | 1 | 1 | 1 | 99.4581 | 1012.228
2011-10-09 10:00 | 900.0902 | 504.0771 | 6241.2871 | 9.8228 |  |  | 145.3532 | 82234.8672 | 1 | 82234.8672 | 15.9034 | 16.7667 | 1 | 1 | 1 | 1 | 99.2964 | 1011.878
2011-10-09 11:00 | 899.9016 | 506.0959 | 6296.2852 | 9.9017 |  |  | 144.2314 | 82275.4375 | 1 | 82275.4375 | 16.3082 | 16.9144 | 1 | 1 | 1 | 1 | 99.0523 | 1011.295
2011-10-09 12:00 | 900.3617 | 503.6327 | 6190.9531 | 9.7875 |  |  | 141.4599 | 81730.5469 | 1 | 81730.5469 | 16.7648 | 16.6314 | 1 | 1 | 1 | 1 | 98.8732 | 1010.443
2011-10-09 13:00 | 900.0378 | 505.8203 | 6120.6572 | 9.6518 |  |  | 141.4838 | 81822.5469 | 1 | 81822.5469 | 17.2329 | 16.4426 | 1 | 1 | 1 | 1 | 97.8306 | 1009.922
2011-10-09 14:00 | 900.0148 | 505.3124 | 6115.3208 | 9.6568 |  |  | 141.4483 | 81763.6016 | 1 | 81763.6016 | 17.0613 | 16.4283 | 1 | 1 | 1 | 1 | 97.5698 | 1009.466
2011-10-09 15:00 | 899.7515 | 506.8472 | 6235.563 | 9.8044 |  |  | 142.1235 | 81975.3281 | 1 | 81975.3281 | 16.9977 | 16.7513 | 1 | 1 | 1 | 1 | 97.3623 | 1008.481
2011-10-09 16:00 | 900.1646 | 505.583 | 6201.5581 | 9.7508 |  |  | 142.0675 | 82089.5781 | 1 | 82089.5781 | 18.1241 | 16.6599 | 1 | 1 | 1 | 1 | 97.5791 | 1007.129
2011-10-09 17:00 | 899.5264 | 488.9892 | 6082.6621 | 9.8336 |  |  | 140.3346 | 80891.1719 | 1 | 80891.1719 | 17.0324 | 16.3405 | 1 | 1 | 1 | 1 | 99.4175 | 1005.943
2011-10-09 18:00 | 900.3668 | 496.2588 | 6156.6279 | 9.7815 |  |  | 141.4584 | 81523.3516 | 1 | 81523.3516 | 16.625 | 16.5392 | 1 | 1 | 1 | 1 | 98.9008 | 1005.071
2011-10-09 19:00 | 900.0012 | 496.7699 | 6172.4531 | 9.7971 |  |  | 142.636 | 81563.4062 | 1 | 81563.4062 | 16.4614 | 16.5817 | 1 | 1 | 1 | 1 | 98.2104 | 1004.843
2011-10-09 20:00 | 900.1261 | 496.5003 | 6169.4868 | 9.7978 |  |  | 142.7061 | 81548.3672 | 1 | 81548.3672 | 16.5028 | 16.5738 | 1 | 1 | 1 | 1 | 98.2695 | 1004.064
2011-10-09 21:00 | 899.9632 | 495.3761 | 6131.333 | 9.7664 |  |  | 141.7217 | 81449.8125 | 1 | 81449.8125 | 16.6254 | 16.4713 | 1 | 1 | 1 | 1 | 98.267 | 1002.769
2011-10-09 22:00 | 899.9793 | 494.9631 | 6134.4302 | 9.7743 |  |  | 141.6128 | 81439.6328 | 1 | 81439.6328 | 16.4109 | 16.4796 | 1 | 1 | 1 | 1 | 98.28 | 1001.704
2011-10-09 23:00 | 900.0134 | 495.7379 | 6136.2852 | 9.7702 |  |  | 141.3858 | 81678.9688 | 1 | 81678.9688 | 16.2454 | 16.4846 | 1 | 1 | 1 | 1 | 98.2092 | 1000.255
2011-10-10 | 899.9781 | 496.1008 | 6138.6479 | 9.7677 |  |  | 141.4305 | 81807.9531 | 1 | 81807.9531 | 16.5289 | 16.4909 | 1 | 1 | 1 | 1 | 98.2264 | 998.8913
2011-10-10 01:00 | 899.9705 | 495.9984 | 6148.7881 | 9.7881 |  |  | 141.1786 | 81810.0234 | 1 | 81810.0234 | 16.3848 | 16.5182 | 1 | 1 | 1 | 1 | 98.3831 | 998.004
2011-10-10 02:00 | 899.848 | 495.5215 | 6155.6079 | 9.8103 |  |  | 140.4866 | 81781.4688 | 1 | 81781.4688 | 16.3417 | 16.5365 | 1 | 1 | 1 | 1 | 98.4506 | 996.9908
2011-10-10 03:00 | 900.1546 | 496.6789 | 6190.561 | 9.8434 |  |  | 140.2043 | 81926.6094 | 1 | 81926.6094 | 16.3333 | 16.6304 | 1 | 1 | 1 | 1 | 98.3485 | 996.2843
2011-10-10 04:00 | 900.0376 | 495.5061 | 6111.0542 | 9.751 |  |  | 139.7318 | 81792.8438 | 1 | 81792.8438 | 16.3699 | 16.4168 | 1 | 1 | 1 | 1 | 98.4345 | 995.5455
2011-10-10 05:00 | 900.0176 | 492.8747 | 6083.1411 | 9.7564 |  |  | 138.4975 | 81399.8516 | 1 | 81399.8516 | 16.1823 | 16.3418 | 1 | 1 | 1 | 1 | 98.6252 | 995.0978
2011-10-10 06:00 | 900.027 | 491.4336 | 6054.2632 | 9.7384 |  |  | 137.5216 | 81236.6562 | 1 | 81236.6562 | 16.1232 | 16.2642 | 1 | 1 | 0.72222 | 1 | 98.7976 | 994.9282
2011-10-10 07:00 | 899.9723 | 492.1361 | 6066.5952 | 9.7501 |  |  | 137.587 | 81342.4688 | 1 | 81342.4688 | 15.7952 | 16.2974 | 1 | 1 | 1 | 1 | 98.8892 | 994.8898
2011-10-10 08:00 | 899.9685 | 491.8904 | 6064.2598 | 9.7585 |  |  | 137.9153 | 81241.7969 | 1 | 81241.7969 | 16.5536 | 16.2911 | 1 | 1 | 1 | 1 | 98.7243 | 994.9003
2011-10-10 09:00 | 900.0445 | 491.8331 | 6056.665 | 9.7348 |  |  | 137.8131 | 81254.0625 | 1 | 81254.0625 | 16.8911 | 16.2707 | 1 | 1 | 1 | 1 | 98.6159 | 994.9474
2011-10-10 10:00 | 899.9301 | 491.6667 | 6056.561 | 9.7384 |  |  | 137.9912 | 81253.4609 | 1 | 81253.4609 | 16.5026 | 16.2704 | 1 | 1 | 1 | 1 | 98.5642 | 994.9789
2011-10-10 11:00 | 900.085 | 490.6407 | 6048.958 | 9.7463 |  |  | 137.2967 | 81148.7969 | 1 | 81148.7969 | 16.1391 | 16.25 | 1 | 1 | 1 | 1 | 98.5503 | 994.3392
2011-10-10 12:00 | 899.7324 | 489.3438 | 6088.6582 | 9.831 |  |  | 136.8863 | 80996.1719 | 1 | 80996.1719 | 16.0906 | 16.3566 | 1 | 1 | 1 | 1 | 98.6577 | 993.4974
2011-10-10 13:00 | 900.0235 | 487.863 | 6095.3032 | 9.8651 |  |  | 135.4656 | 80797.8203 | 1 | 80797.8203 | 16.1427 | 16.3745 | 1 | 1 | 1 | 1 | 98.7032 | 992.7099
2011-10-10 14:00 | 899.9701 | 486.4708 | 6068.5161 | 9.8521 |  |  | 134.5818 | 80679.1172 | 1 | 80679.1172 | 16.1106 | 16.3025 | 1 | 1 | 1 | 1 | 98.6722 | 992.1158
2011-10-10 15:00 | 900.0437 | 485.8427 | 6065.1729 | 9.8574 |  |  | 134.5871 | 80622.3438 | 1 | 80622.3438 | 16.1338 | 16.2935 | 1 | 1 | 1 | 1 | 98.6771 | 991.3889
2011-10-10 16:00 | 900.0172 | 486.554 | 6080.0898 | 9.8658 |  |  | 135.1378 | 80766.7109 | 1 | 80766.7109 | 15.9751 | 16.3336 | 1 | 1 | 1 | 1 | 98.6506 | 990.4026
2011-10-10 17:00 | 899.9553 | 485.62 | 6066.8501 | 9.8629 |  |  | 134.653 | 80673.7734 | 1 | 80673.7734 | 16.1044 | 16.2981 | 1 | 1 | 1 | 1 | 98.6927 | 989.9507
2011-10-10 18:00 | 900.2419 | 487.5657 | 6062.7329 | 9.8152 |  |  | 134.9421 | 80898.1328 | 1 | 80898.1328 | 16.1394 | 16.287 | 1 | 1 | 1 | 1 | 98.3947 | 989.73
2011-10-10 19:00 | 900.0024 | 490.4198 | 6020.9521 | 9.7086 |  |  | 135.8887 | 81250.1016 | 1 | 81250.1016 | 16.1557 | 16.1748 | 1 | 1 | 1 | 1 | 97.9445 | 989.879
2011-10-10 20:00 | 899.9971 | 491.6726 | 6049.3809 | 9.7283 |  |  | 136.546 | 81438.9922 | 1 | 81438.9922 | 16.2199 | 16.2511 | 1 | 1 | 1 | 1 | 97.8763 | 990.155
2011-10-10 21:00 | 899.9446 | 493.6803 | 6085.7202 | 9.7424 |  |  | 137.6842 | 81747.7266 | 1 | 81747.7266 | 16.4662 | 16.3487 | 1 | 1 | 1 | 1 | 97.9014 | 990.0269
2011-10-10 22:00 | 900.0692 | 493.1815 | 6061.6621 | 9.718 |  |  | 137.5284 | 81670.1562 | 1 | 81670.1562 | 15.9765 | 16.2841 | 1 | 1 | 1 | 1 | 97.8807 | 989.7283
2011-10-10 23:00 | 899.9742 | 493.198 | 6052.0298 | 9.7045 |  |  | 137.6824 | 81645.5312 | 1 | 81645.5312 | 16.2506 | 16.2582 | 1 | 1 | 1 | 1 | 97.7391 | 989.8624
2011-10-11 | 900.0671 | 494.4051 | 6065.5752 | 9.7078 |  |  | 138.1498 | 81815.5 | 1 | 81815.5 | 15.7223 | 16.2946 | 1 | 1 | 1 | 1 | 97.6572 | 989.8246
2011-10-11 01:00 | 899.9837 | 494.9573 | 6071.292 | 9.71 |  |  | 138.3819 | 81867 | 1 | 81867 | 16.4873 | 16.31 | 1 | 1 | 1 | 1 | 97.6081 | 990.0585
2011-10-11 02:00 | 899.9027 | 495.4536 | 6085.418 | 9.7214 |  |  | 138.8324 | 81953.7578 | 1 | 81953.7578 | 16.5788 | 16.3479 | 1 | 1 | 1 | 1 | 97.548 | 990.2488
2011-10-11 03:00 | 899.9957 | 495.3011 | 6083.9229 | 9.7207 |  |  | 138.8976 | 81931 | 1 | 81931 | 16.2272 | 16.3439 | 1 | 1 | 1 | 1 | 97.6118 | 990.3494
2011-10-11 04:00 | 899.9932 | 496.369 | 6109.479 | 9.7377 |  |  | 139.6361 | 82099.5781 | 1 | 82099.5781 | 15.9882 | 16.4126 | 1 | 1 | 1 | 1 | 97.6159 | 990.596
2011-10-11 05:00 | 899.9731 | 497.6517 | 6129.9268 | 9.7394 |  |  | 140.633 | 82283.6484 | 1 | 82283.6484 | 17.0941 | 16.4675 | 1 | 1 | 1 | 1 | 97.4184 | 990.8745
2011-10-11 06:00 | 899.9536 | 497.8071 | 6153.4692 | 9.773 |  |  | 140.8561 | 82312.9219 | 1 | 82312.9219 | 15.9259 | 16.5307 | 1 | 1 | 0.72222 | 1 | 97.3853 | 991.0674
2011-10-11 07:00 | 899.9886 | 497.8427 | 6168.0952 | 9.7941 |  |  | 140.4889 | 82275.3281 | 1 | 82275.3281 | 16.0405 | 16.57 | 1 | 1 | 1 | 1 | 97.3987 | 991.3586
2011-10-11 08:00 | 900.0665 | 498.3541 | 6173.9131 | 9.7997 |  |  | 141.1153 | 82329.6328 | 1 | 82329.6328 | 16.6995 | 16.5857 | 1 | 1 | 1 | 1 | 97.3884 | 991.7861
2011-10-11 09:00 | 900.0844 | 496.2481 | 6103.3691 | 9.7409 |  |  | 139.5869 | 82009.6562 | 1 | 82009.6562 | 16.1025 | 16.3962 | 1 | 1 | 1 | 1 | 97.6532 | 991.7961
2011-10-11 10:00 | 899.9843 | 494.8423 | 6047.0942 | 9.696 |  |  | 138.162 | 81812.0781 | 1 | 81812.0781 | 15.6829 | 16.245 | 1 | 1 | 1 | 1 | 97.8742 | 990.9844
2011-10-11 11:00 | 900.0501 | 493.8191 | 6021.7832 | 9.6907 |  |  | 137.4294 | 81683.0938 | 1 | 81683.0938 | 16.0379 | 16.177 | 1 | 1 | 1 | 1 | 98.0283 | 990.3352
2011-10-11 12:00 | 899.9838 | 491.9562 | 5996.8901 | 9.6916 |  |  | 136.6169 | 81437.7031 | 1 | 81437.7031 | 15.9541 | 16.1101 | 1 | 1 | 1 | 1 | 98.0975 | 990.1174
2011-10-11 13:00 | 900.0567 | 490.8596 | 5967.6558 | 9.6725 |  |  | 136.7656 | 81219.2891 | 1 | 81219.2891 | 16.1044 | 16.0316 | 1 | 1 | 1 | 1 | 98.0586 | 990.3639
2011-10-11 14:00 | 899.7698 | 489.903 | 5970.48 | 9.6933 |  |  | 135.6479 | 81129.2578 | 1 | 81129.2578 | 16.4208 | 16.0392 | 1 | 1 | 1 | 1 | 98.0197 | 990.0972
2011-10-11 15:00 | 900.179 | 489.855 | 6025.3291 | 9.7738 |  |  | 134.6504 | 81160.5469 | 1 | 81160.5469 | 16.0845 | 16.1865 | 1 | 1 | 1 | 1 | 97.8644 | 989.9277
2011-10-11 16:00 | 899.7873 | 489.6313 | 6035.4468 | 9.7902 |  |  | 134.8864 | 81180.2578 | 1 | 81180.2578 | 16.3119 | 16.2137 | 1 | 1 | 1 | 1 | 97.8955 | 990.0211
2011-10-11 17:00 | 900.1583 | 489.3086 | 6004.0068 | 9.7377 |  |  | 134.6197 | 81060.2969 | 1 | 81060.2969 | 16.2883 | 16.1292 | 1 | 1 | 1 | 1 | 98.0591 | 990.5845
2011-10-11 18:00 | 900.0651 | 491.8474 | 5988.2148 | 9.6573 |  |  | 135.4967 | 81294.7266 | 1 | 81294.7266 | 16.0479 | 16.0868 | 1 | 1 | 1 | 1 | 97.7305 | 991.1856
2011-10-11 19:00 | 900.0027 | 493.9047 | 6013.1162 | 9.6597 |  |  | 136.62 | 81529.8516 | 1 | 81529.8516 | 16.165 | 16.1537 | 1 | 1 | 1 | 1 | 97.501 | 991.494
2011-10-11 20:00 | 899.9668 | 495.8098 | 6055.752 | 9.6876 |  |  | 137.8 | 81817.1719 | 1 | 81817.1719 | 16.3611 | 16.2682 | 1 | 1 | 1 | 1 | 97.3111 | 991.6913
2011-10-11 21:00 | 899.9974 | 497.1846 | 6069.7012 | 9.6823 |  |  | 138.5958 | 81992.4766 | 1 | 81992.4766 | 15.9923 | 16.3057 | 1 | 1 | 1 | 1 | 97.2657 | 992.2078
2011-10-11 22:00 | 900.0285 | 497.5337 | 6074.002 | 9.6818 |  |  | 139.2688 | 82038.3203 | 1 | 82038.3203 | 16.8753 | 16.3173 | 1 | 1 | 1 | 1 | 97.229 | 992.4629
2011-10-11 23:00 | 899.9387 | 498.4512 | 6089.4849 | 9.687 |  |  | 139.4483 | 82148.25 | 1 | 82148.25 | 15.8956 | 16.3589 | 1 | 1 | 1 | 1 | 97.1856 | 992.7852
2011-10-12 | 899.9458 | 501.7849 | 6157.7759 | 9.719 |  |  | 142.1129 | 82590.4062 | 1 | 82590.4062 | 16.5856 | 16.5423 | 1 | 1 | 1 | 1 | 97.1094 | 993.42
2011-10-12 01:00 | 899.9639 | 501.883 | 6170.5181 | 9.7397 |  |  | 142.8033 | 82640.2969 | 1 | 82640.2969 | 16.2586 | 16.5765 | 1 | 1 | 1 | 1 | 97.0754 | 993.9153
2011-10-12 02:00 | 899.9751 | 500.3376 | 6168.8472 | 9.7587 |  |  | 142.9557 | 82553.2266 | 1 | 82553.2266 | 16.6268 | 16.5721 | 1 | 1 | 1 | 1 | 97.3894 | 994.2831
2011-10-12 03:00 | 899.9686 | 499.7789 | 6175.0762 | 9.7693 |  |  | 143.134 | 82489.1406 | 1 | 82489.1406 | 16.3459 | 16.5888 | 1 | 1 | 1 | 1 | 97.5753 | 994.5486
2011-10-12 04:00 | 899.9722 | 500.137 | 6180.168 | 9.7803 |  |  | 143.0589 | 82487.7031 | 1 | 82487.7031 | 15.7962 | 16.6025 | 1 | 1 | 1 | 1 | 97.5755 | 994.8324
2011-10-12 05:00 | 900.0208 | 500.3398 | 6186.4248 | 9.7896 |  |  | 143.2581 | 82472.9062 | 1 | 82472.9062 | 16.4453 | 16.6193 | 1 | 1 | 1 | 1 | 97.5622 | 995.2958
2011-10-12 06:00 | 900.0309 | 499.3431 | 6179.4829 | 9.7989 |  |  | 143.4334 | 82505.9531 | 1 | 82505.9531 | 16.5104 | 16.6006 | 1 | 1 | 0.72278 | 1 | 97.8686 | 995.7625
2011-10-12 07:00 | 899.8599 | 499.295 | 6185.876 | 9.8048 |  |  | 142.9855 | 82498.1406 | 1 | 82498.1406 | 17.0068 | 16.6178 | 1 | 1 | 1 | 1 | 98.1788 | 996.2324
2011-10-12 08:00 | 900.1572 | 499.2659 | 6173.5342 | 9.7872 |  |  | 142.8047 | 82420.4062 | 1 | 82420.4062 | 15.9556 | 16.5847 | 1 | 1 | 1 | 1 | 98.1455 | 996.6597
2011-10-12 09:00 | 900.017 | 497.0365 | 6122.4292 | 9.7592 |  |  | 141.1075 | 81969.3828 | 1 | 81969.3828 | 15.9512 | 16.4474 | 1 | 1 | 1 | 1 | 98.196 | 996.9875
2011-10-12 10:00 | 900.0773 | 494.8189 | 6061.0781 | 9.7225 |  |  | 139.509 | 81664.7578 | 1 | 81664.7578 | 16.1006 | 16.2825 | 1 | 1 | 1 | 1 | 98.4539 | 997.0941
2011-10-12 11:00 | 899.8865 | 492.7471 | 6032.2139 | 9.7276 |  |  | 138.2227 | 81329.3516 | 1 | 81329.3516 | 16.0769 | 16.205 | 1 | 1 | 1 | 1 | 98.6072 | 997.1544
2011-10-12 12:00 | 900.048 | 491.6326 | 6019.8652 | 9.7237 |  |  | 137.8879 | 81159.1172 | 1 | 81159.1172 | 16.3868 | 16.1718 | 1 | 1 | 1 | 1 | 98.7474 | 997.705
2011-10-12 13:00 | 899.9265 | 485.4689 | 5979.9629 | 9.7692 |  |  | 137.5291 | 80636.8672 | 1 | 80636.8672 | 16.5427 | 16.0646 | 1 | 1 | 1 | 1 | 99.4554 | 998.6333
2011-10-12 14:00 | 900.1267 | 487.3403 | 6011.7861 | 9.7456 |  |  | 137.0753 | 80640.3438 | 1 | 80640.3438 | 16.5028 | 16.1501 | 1 | 1 | 1 | 1 | 99.5245 | 999.8184
2011-10-12 15:00 | 899.955 | 493.772 | 6052.5229 | 9.7118 |  |  | 138.9967 | 81223.4219 | 1 | 81223.4219 | 16.5736 | 16.2596 | 1 | 1 | 1 | 1 | 98.3334 | 1001.093
2011-10-12 16:00 | 900.038 | 495.1109 | 6075.7329 | 9.7196 |  |  | 140.3098 | 81332.7109 | 1 | 81332.7109 | 16.6578 | 16.3219 | 1 | 1 | 1 | 1 | 98.3448 | 1002.213
2011-10-12 17:00 | 899.9359 | 496.0479 | 6079.939 | 9.7087 |  |  | 140.9057 | 81341.6016 | 1 | 81341.6016 | 16.0058 | 16.3332 | 1 | 1 | 1 | 1 | 98.3809 | 1003.757
2011-10-12 18:00 | 900.105 | 500.4153 | 6122.0459 | 9.6913 |  |  | 143.0554 | 81720.5078 | 1 | 81720.5078 | 16.142 | 16.4463 | 1 | 1 | 1 | 1 | 98.1941 | 1005.277
2011-10-12 19:00 | 900.0407 | 503.0833 | 6128.8169 | 9.6695 |  |  | 144.1189 | 81953.6406 | 1 | 81953.6406 | 16.054 | 16.4645 | 1 | 1 | 1 | 1 | 97.8785 | 1006.323
2011-10-12 20:00 | 899.8737 | 504.8163 | 6168.313 | 9.6888 |  |  | 145.2734 | 82112.7188 | 1 | 82112.7188 | 16.6096 | 16.5706 | 1 | 1 | 1 | 1 | 97.8091 | 1007.397
2011-10-12 21:00 | 899.9939 | 506.1598 | 6201.3062 | 9.7087 |  |  | 146.9306 | 82296.5938 | 1 | 82296.5938 | 17.0785 | 16.6593 | 1 | 1 | 1 | 1 | 97.7265 | 1008.64
2011-10-12 22:00 | 900.001 | 506.9825 | 6221.3472 | 9.7188 |  |  | 147.5985 | 82274 | 1 | 82274 | 16.4062 | 16.7131 | 1 | 1 | 1 | 1 | 97.6391 | 1009.682
2011-10-12 23:00 | 900.0042 | 508.2171 | 6233.6812 | 9.7192 |  |  | 148.5268 | 82410.7188 | 1 | 82410.7188 | 16.625 | 16.7462 | 1 | 1 | 1 | 1 | 97.5775 | 1010.712
2011-10-13 | 899.9423 | 507.7973 | 6237.0762 | 9.7291 |  |  | 149.0796 | 82434.7031 | 1 | 82434.7031 | 16.75 | 16.7554 | 1 | 1 | 1 | 1 | 97.6968 | 1011.735
2011-10-13 01:00 | 900.0068 | 507.9068 | 6251.6079 | 9.7453 |  |  | 149.4421 | 82430.4062 | 1 | 82430.4062 | 16.8054 | 16.7944 | 1 | 1 | 1 | 1 | 97.6906 | 1012.714
2011-10-13 02:00 | 899.9724 | 507.0215 | 6254.5752 | 9.7624 |  |  | 150.2119 | 82304.7734 | 1 | 82304.7734 | 16.6199 | 16.8024 | 1 | 1 | 1 | 1 | 97.9021 | 1013.887
2011-10-13 03:00 | 899.9871 | 507.2901 | 6269.7178 | 9.7801 |  |  | 150.3651 | 82294.9375 | 1 | 82294.9375 | 16.8367 | 16.843 | 1 | 1 | 1 | 1 | 97.9227 | 1014.973
2011-10-13 04:00 | 899.981 | 506.9109 | 6276.9351 | 9.7904 |  |  | 151.1343 | 82255.5234 | 1 | 82255.5234 | 16.6972 | 16.8624 | 1 | 1 | 1 | 1 | 98.1993 | 1015.947
2011-10-13 05:00 | 899.9522 | 507.2549 | 6289.5181 | 9.8035 |  |  | 151.604 | 82352.5781 | 1 | 82352.5781 | 16.7442 | 16.8962 | 1 | 1 | 1 | 1 | 98.2415 | 1016.638
2011-10-13 06:00 | 900.1096 | 507.031 | 6318.8711 | 9.8443 |  |  | 151.8631 | 82333.6328 | 1 | 82333.6328 | 16.8516 | 16.9751 | 1 | 1 | 0.72222 | 1 | 98.3801 | 1017.616
2011-10-13 07:00 | 899.929 | 505.7055 | 6262.2422 | 9.796 |  |  | 151.4244 | 82329.2031 | 1 | 82329.2031 | 16.9242 | 16.823 | 1 | 1 | 0.60674 | 1 | 98.8372 | 1018.609
2011-10-13 08:00 | 899.9312 | 505.238 | 6281.9961 | 9.823 |  |  | 151.8704 | 82244.9297 | 1 | 82244.9297 | 16.7144 | 16.876 | 1 | 1 | 0.94493 | 1 | 99.1531 | 1019.536
2011-10-13 09:00 | 900.073 | 505.3474 | 6276.7852 | 9.8218 |  |  | 151.5533 | 82200.4688 | 1 | 82200.4688 | 16.4345 | 16.862 | 1 | 1 | 1 | 1 | 99.0766 | 1020.237
2011-10-13 10:00 | 900.0572 | 504.7947 | 6226.436 | 9.7761 |  |  | 150.8739 | 82071.4609 | 1 | 82071.4609 | 16.3425 | 16.7268 | 1 | 1 | 1 | 1 | 99.4167 | 1020.71
2011-10-13 11:00 | 900.0231 | 504.3991 | 6200.1138 | 9.7693 |  |  | 149.6565 | 81921.7734 | 1 | 81921.7734 | 16.5387 | 16.6561 | 1 | 1 | 1 | 1 | 99.3688 | 1021.242
2011-10-13 12:00 | 899.9639 | 502.7609 | 6185.627 | 9.7789 |  |  | 148.968 | 81667.0312 | 1 | 81667.0312 | 16.0655 | 16.6171 | 1 | 1 | 1 | 1 | 99.5474 | 1021.918
2011-10-13 13:00 | 900.001 | 501.9141 | 6165.2261 | 9.7685 |  |  | 148.3873 | 81496.7812 | 1 | 81496.7812 | 16.5901 | 16.5623 | 1 | 1 | 1 | 1 | 99.7822 | 1022.302
2011-10-13 14:00 | 899.9905 | 501.8572 | 6156.6001 | 9.7599 |  |  | 148.3109 | 81466.8828 | 1 | 81466.8828 | 17.236 | 16.5392 | 1 | 1 | 1 | 1 | 99.729 | 1022.39
2011-10-13 15:00 | 899.963 | 501.4099 | 6158.6152 | 9.7604 |  |  | 148.4497 | 81438.2969 | 1 | 81438.2969 | 17.1612 | 16.5446 | 1 | 1 | 1 | 1 | 99.707 | 1022.776
2011-10-13 16:00 | 900.0038 | 500.7732 | 6161.7358 | 9.7719 |  |  | 148.6135 | 81346.5312 | 1 | 81346.5312 | 16.935 | 16.553 | 1 | 1 | 1 | 1 | 99.8641 | 1023.816
2011-10-13 17:00 | 900.0391 | 500.8306 | 6176.269 | 9.7791 |  |  | 149.0407 | 81266.6328 | 1 | 81266.6328 | 17.6017 | 16.592 | 1 | 1 | 1 | 1 | 100.0197 | 1025.01
2011-10-13 18:00 | 899.9949 | 505.5714 | 6222.312 | 9.7464 |  |  | 151.2526 | 81741.3203 | 1 | 81741.3203 | 17.7316 | 16.7157 | 1 | 1 | 1 | 1 | 99.4773 | 1026.245
2011-10-13 19:00 | 899.942 | 507.7623 | 6263.5732 | 9.7637 |  |  | 152.79 | 82003.4531 | 1 | 82003.4531 | 16.1965 | 16.8265 | 1 | 1 | 1 | 1 | 99.2824 | 1026.813
2011-10-13 20:00 | 899.8992 | 508.1552 | 6299.8462 | 9.8073 |  |  | 154.5091 | 82220.6562 | 1 | 82220.6562 | 16.5578 | 16.924 | 1 | 1 | 1 | 1 | 99.5038 | 1027.3719
2011-10-13 21:00 | 899.9476 | 507.316 | 6323.1689 | 9.8505 |  |  | 155.2866 | 82110.0234 | 1 | 82110.0234 | 16.5349 | 16.9866 | 1 | 1 | 1 | 1 | 99.9052 | 1028.171
2011-10-13 22:00 | 899.9288 | 508.038 | 6375.3008 | 9.9111 |  |  | 157.2184 | 82202.2188 | 1 | 82202.2188 | 16.8697 | 17.1267 | 1 | 1 | 1 | 1 | 99.9878 | 1028.743
2011-10-13 23:00 | 900.0061 | 507.9188 | 6390.29 | 9.9311 |  |  | 157.3567 | 82188.2969 | 1 | 82188.2969 | 17.0594 | 17.1669 | 1 | 1 | 1 | 1 | 99.9507 | 1029.314
2011-10-14 | 899.9977 | 507.5 | 6379.1211 | 9.916 |  |  | 158.109 | 82110.7578 | 1 | 82110.7578 | 16.9294 | 17.1369 | 1 | 1 | 1 | 1 | 100.1204 | 1029.826
2011-10-14 01:00 | 899.847 | 506.6805 | 6395.7881 | 9.949 |  |  | 158.4016 | 81983.6484 | 1 | 81983.6484 | 17.1042 | 17.1817 | 1 | 1 | 1 | 1 | 100.0299 | 1030.006
2011-10-14 02:00 | 899.9748 | 506.6579 | 6426.4409 | 9.9906 |  |  | 158.174 | 81939.25 | 1 | 81939.25 | 16.8929 | 17.2641 | 1 | 1 | 1 | 1 | 100.1584 | 1030.5229
2011-10-14 03:00 | 899.9993 | 507.1649 | 6391.3848 | 9.9414 |  |  | 159.0147 | 81998.0469 | 1 | 81998.0469 | 17.083 | 17.1699 | 1 | 1 | 1 | 1 | 100.3398 | 1030.575
2011-10-14 04:00 | 900.1227 | 506.088 | 6394.2432 | 9.9521 |  |  | 159.9662 | 81875.3438 | 1 | 81875.3438 | 17.1823 | 17.1776 | 1 | 1 | 1 | 1 | 100.7718 | 1031.047
2011-10-14 05:00 | 899.799 | 506.2206 | 6425.5498 | 9.9871 |  |  | 160.9187 | 81873.4609 | 1 | 81873.4609 | 16.92 | 17.2617 | 1 | 1 | 1 | 1 | 100.7678 | 1031.353
2011-10-14 06:00 | 900.1973 | 506.4773 | 6445.3652 | 10.017 |  |  | 161.6183 | 81873.8516 | 1 | 81873.8516 | 16.8679 | 17.3149 | 1 | 1 | 0.72222 | 1 | 100.7461 | 1031.72
2011-10-14 07:00 | 899.9957 | 507.8948 | 6417.168 | 9.9546 |  |  | 161.2683 | 81979.9219 | 1 | 81979.9219 | 17.394 | 17.2392 | 1 | 1 | 1 | 1 | 100.9888 | 1032.105
2011-10-14 08:00 | 899.925 | 507.2731 | 6437.042 | 9.9841 |  |  | 162.2071 | 81872.5391 | 1 | 81872.5391 | 17.3593 | 17.2925 | 1 | 1 | 1 | 1 | 101.1152 | 1032.6219
2011-10-14 09:00 | 900.1883 | 503.5959 | 6392.9512 | 9.9978 |  |  | 159.083 | 81482.5391 | 1 | 81482.5391 | 17.1142 | 17.1741 | 1 | 1 | 1 | 1 | 101.3211 | 1032.4301
2011-10-14 10:00 | 899.9095 | 502.4703 | 6271.5962 | 9.8931 |  |  | 156.5184 | 81381.0234 | 1 | 81381.0234 | 17.8866 | 16.8481 | 1 | 1 | 1 | 1 | 101.6351 | 1031.9969
2011-10-14 11:00 | 900.1002 | 497.8438 | 6210.2388 | 9.8944 |  |  | 152.4177 | 80797.3438 | 1 | 80797.3438 | 16.242 | 16.6833 | 1 | 1 | 1 | 1 | 101.8308 | 1031.864
2011-10-14 12:00 | 900.0686 | 495.1452 | 6158.1792 | 9.8687 |  |  | 150.6922 | 80436.0391 | 1 | 80436.0391 | 17.1561 | 16.5434 | 1 | 1 | 1 | 1 | 101.8222 | 1031.731
2011-10-14 13:00 | 899.9952 | 492.4157 | 6106.271 | 9.8407 |  |  | 149.1085 | 79986.1406 | 1 | 79986.1406 | 16.811 | 16.404 | 1 | 1 | 1 | 1 | 101.763 | 1031.749
2011-10-14 14:00 | 900.0618 | 492.4171 | 6084.3389 | 9.8114 |  |  | 148.3969 | 79969.0469 | 1 | 79969.0469 | 16.9628 | 16.345 | 1 | 1 | 1 | 1 | 101.6964 | 1031.2889
2011-10-14 15:00 | 900.0327 | 492.1104 | 6073.125 | 9.7953 |  |  | 147.8753 | 79972.4766 | 1 | 79972.4766 | 17.243 | 16.3149 | 1 | 1 | 1 | 1 | 101.6523 | 1030.696
2011-10-14 16:00 | 899.9496 | 491.8365 | 6073.0698 | 9.7895 |  |  | 148.5284 | 79971.7969 | 1 | 79971.7969 | 17.5209 | 16.3148 | 1 | 1 | 1 | 1 | 101.3057 | 1030.1219
2011-10-14 17:00 | 899.9737 | 492.7849 | 6104.106 | 9.7998 |  |  | 149.4278 | 79985.3281 | 1 | 79985.3281 | 17.1244 | 16.3981 | 1 | 1 | 1 | 1 | 100.9671 | 1030.771
2011-10-14 18:00 | 899.8351 | 499.3274 | 6237.5459 | 9.8638 |  |  | 152.9383 | 80883.3281 | 1 | 80883.3281 | 17.0477 | 16.7566 | 1 | 1 | 1 | 1 | 100.2401 | 1031.179
2011-10-14 19:00 | 900.2056 | 500.2296 | 6255.8359 | 9.8795 |  |  | 152.8724 | 81122.9922 | 1 | 81122.9922 | 16.7914 | 16.8057 | 1 | 1 | 1 | 1 | 100.0591 | 1031.002
2011-10-14 20:00 | 899.8901 | 500.6373 | 6216.3159 | 9.8206 |  |  | 152.7295 | 81209.8906 | 1 | 81209.8906 | 16.6855 | 16.6996 | 1 | 1 | 1 | 1 | 100.1717 | 1030.634
2011-10-14 21:00 | 899.992 | 502.1676 | 6266.6929 | 9.8599 |  |  | 153.8004 | 81417.1406 | 1 | 81417.1406 | 16.1406 | 16.8349 | 1 | 1 | 1 | 1 | 100.0967 | 1030.646
2011-10-14 22:00 | 899.9431 | 504.5387 | 6313.877 | 9.882 |  |  | 155.3709 | 81775 | 1 | 81775 | 17.049 | 16.9617 | 1 | 1 | 1 | 1 | 99.9788 | 1030.75
2011-10-14 23:00 | 899.9969 | 505.633 | 6326.5889 | 9.8855 |  |  | 156.3928 | 81928.4062 | 1 | 81928.4062 | 16.75 | 16.9958 | 1 | 1 | 1 | 1 | 99.8559 | 1030.385
2011-10-15 | 900.0073 | 506.8907 | 6333.0049 | 9.8798 |  |  | 157.121 | 82053.0391 | 1 | 82053.0391 | 16.6887 | 17.0131 | 1 | 1 | 1 | 1 | 99.9239 | 1030.0439
2011-10-15 01:00 | 899.8752 | 506.0062 | 6349.022 | 9.9135 |  |  | 157.4078 | 81957.0938 | 1 | 81957.0938 | 16.6642 | 17.0561 | 1 | 1 | 1 | 1 | 100.1503 | 1029.661
2011-10-15 02:00 | 899.9302 | 503.1395 | 6365.1992 | 9.9722 |  |  | 157.5646 | 81626.4062 | 1 | 81626.4062 | 17.1955 | 17.0995 | 1 | 1 | 1 | 1 | 100.5686 | 1029.401
2011-10-15 03:00 | 900.1069 | 504.333 | 6383.5322 | 9.9823 |  |  | 158.1684 | 81790.2422 | 1 | 81790.2422 | 16.4414 | 17.1488 | 1 | 1 | 1 | 1 | 100.5637 | 1029.001
2011-10-15 04:00 | 899.9984 | 504.1809 | 6360.3872 | 9.9552 |  |  | 158.0646 | 81818.9219 | 1 | 81818.9219 | 17.2094 | 17.0866 | 1 | 1 | 1 | 1 | 100.6805 | 1028.553
2011-10-15 05:00 | 900.0087 | 504.5118 | 6345.4458 | 9.9387 |  |  | 157.7379 | 81829.3438 | 1 | 81829.3438 | 16.3728 | 17.0465 | 1 | 1 | 1 | 1 | 100.7629 | 1028.194
2011-10-15 06:00 | 900.0709 | 500.2643 | 6273.165 | 9.9066 |  |  | 156.0706 | 81345.8984 | 1 | 81345.8984 | 17.4066 | 16.8523 | 1 | 1 | 0.72278 | 1 | 100.8453 | 1027.826
2011-10-15 07:00 | 900.0518 | 497.907 | 6230.792 | 9.8906 |  |  | 153.2289 | 81071.75 | 1 | 81071.75 | 16.5333 | 16.7385 | 1 | 1 | 1 | 1 | 100.9679 | 1027.879
2011-10-15 08:00 | 899.9565 | 495.3583 | 6176.8179 | 9.8651 |  |  | 151.7802 | 80716.7109 | 1 | 80716.7109 | 16.4774 | 16.5935 | 1 | 1 | 1 | 1 | 101.0183 | 1027.561
2011-10-15 09:00 | 900.0733 | 492.8972 | 6135.4741 | 9.853 |  |  | 150.2962 | 80325.8125 | 1 | 80325.8125 | 16.6537 | 16.4824 | 1 | 1 | 1 | 1 | 101.1393 | 1027.55
2011-10-15 10:00 | 899.9591 | 489.9598 | 6102.4331 | 9.8517 |  |  | 149.041 | 79946.3672 | 1 | 79946.3672 | 16.9168 | 16.3936 | 1 | 1 | 1 | 1 | 101.4018 | 1027.342
2011-10-15 11:00 | 899.8318 | 487.2503 | 6091.356 | 9.8819 |  |  | 147.5143 | 79551.9375 | 1 | 79551.9375 | 16.5153 | 16.3639 | 1 | 1 | 1 | 1 | 101.6194 | 1026.903
2011-10-15 12:00 | 900.0135 | 484.6091 | 6122.417 | 9.9777 |  |  | 145.6923 | 79153.6406 | 1 | 79153.6406 | 16.127 | 16.4473 | 1 | 1 | 1 | 1 | 101.8367 | 1026.323
2011-10-15 13:00 | 900.0065 | 482.7516 | 6083.895 | 9.9634 |  |  | 144.0726 | 78915.3125 | 1 | 78915.3125 | 16.1018 | 16.3438 | 1 | 1 | 1 | 1 | 101.9361 | 1025.463
2011-10-15 14:00 | 900.0746 | 485.1908 | 6077.5742 | 9.9184 |  |  | 143.5489 | 79102.7031 | 1 | 79102.7031 | 16.0048 | 16.3269 | 1 | 1 | 1 | 1 | 101.5106 | 1024.687
2011-10-15 15:00 | 899.9952 | 487.5566 | 6080.459 | 9.8985 |  |  | 144.1821 | 79382.9766 | 1 | 79382.9766 | 15.9907 | 16.3346 | 1 | 1 | 1 | 1 | 101.0641 | 1024.649
2011-10-15 16:00 | 899.9922 | 487.0927 | 6075.1631 | 9.8975 |  |  | 143.5861 | 79385.2031 | 1 | 79385.2031 | 16.4086 | 16.3204 | 1 | 1 | 1 | 1 | 101.2391 | 1024.3621
2011-10-15 17:00 | 899.9995 | 487.6774 | 6101.4292 | 9.9058 |  |  | 143.448 | 79364.4766 | 1 | 79364.4766 | 16.6739 | 16.3909 | 1 | 1 | 1 | 1 | 101.2071 | 1024.837
2011-10-15 18:00 | 900.0294 | 493.2552 | 6151.7041 | 9.8849 |  |  | 144.618 | 79944.7969 | 1 | 79944.7969 | 16.3054 | 16.526 | 1 | 1 | 1 | 1 | 100.0972 | 1025.162
2011-10-15 19:00 | 900.0013 | 495.121 | 6176.9678 | 9.8935 |  |  | 145.4827 | 80116.8828 | 1 | 80116.8828 | 16.1415 | 16.5939 | 1 | 1 | 1 | 1 | 99.6063 | 1025.547
2011-10-15 20:00 | 900.183 | 496.2897 | 6180.5742 | 9.8784 |  |  | 146.4224 | 80260.3203 | 1 | 80260.3203 | 16.3164 | 16.6036 | 1 | 1 | 1 | 1 | 99.3331 | 1025.644
2011-10-15 21:00 | 900.0769 | 496.5576 | 6100.5 | 9.7505 |  |  | 146.8358 | 80334.8672 | 1 | 80334.8672 | 16.2189 | 16.3885 | 1 | 1 | 1 | 1 | 99.2633 | 1025.6281
2011-10-15 22:00 | 900.017 | 497.9694 | 6116.646 | 9.7489 |  |  | 148.2255 | 80514.2422 | 1 | 80514.2422 | 16.5351 | 16.4318 | 1 | 1 | 1 | 1 | 99.0806 | 1025.729
2011-10-15 23:00 | 899.9799 | 498.9038 | 6134.7368 | 9.7571 |  |  | 148.9745 | 80717.4219 | 1 | 80717.4219 | 16.5509 | 16.4804 | 1 | 1 | 1 | 1 | 99.0669 | 1025.639
2011-10-16 | 899.9911 | 499.6475 | 6147.854 | 9.7656 |  |  | 149.5584 | 80850.3281 | 1 | 80850.3281 | 16.5086 | 16.5157 | 1 | 1 | 1 | 1 | 99.0849 | 1025.491
2011-10-16 01:00 | 900.0434 | 500.1119 | 6157.0601 | 9.7689 |  |  | 149.9122 | 80947.9609 | 1 | 80947.9609 | 16.3782 | 16.5404 | 1 | 1 | 1 | 1 | 99.1447 | 1025.198
2011-10-16 02:00 | 900.0096 | 500.0096 | 6152.5811 | 9.7661 |  |  | 149.9911 | 80916.8984 | 1 | 80916.8984 | 16.6077 | 16.5284 | 1 | 1 | 1 | 1 | 99.0293 | 1024.786
2011-10-16 03:00 | 899.9638 | 499.7222 | 6148.5498 | 9.766 |  |  | 150.1451 | 80852.9766 | 1 | 80852.9766 | 16.4139 | 16.5175 | 1 | 1 | 1 | 1 | 99.0104 | 1024.444
2011-10-16 04:00 | 899.9943 | 499.6529 | 6152.4131 | 9.7717 |  |  | 150.1944 | 80886.6016 | 1 | 80886.6016 | 16.5182 | 16.5279 | 1 | 1 | 1 | 1 | 99.1166 | 1024.125
2011-10-16 05:00 | 900.0106 | 498.8383 | 6140.061 | 9.7689 |  |  | 149.6778 | 80781.8906 | 1 | 80781.8906 | 16.5605 | 16.4947 | 1 | 1 | 1 | 1 | 99.0827 | 1023.745
2011-10-16 06:00 | 899.9984 | 498.0251 | 6127.6489 | 9.7623 |  |  | 149.0144 | 80677.9297 | 1 | 80677.9297 | 16.4803 | 16.4614 | 1 | 1 | 0.72278 | 1 | 99.1349 | 1023.422
2011-10-16 07:00 | 900.0135 | 497.1276 | 6111.5171 | 9.7575 |  |  | 148.8741 | 80568.1406 | 1 | 80568.1406 | 16.5101 | 16.418 | 1 | 1 | 1 | 1 | 99.1944 | 1023.269
2011-10-16 08:00 | 899.9874 | 496.0601 | 6105.4922 | 9.7674 |  |  | 148.4622 | 80415.8203 | 1 | 80415.8203 | 16.4813 | 16.4019 | 1 | 1 | 1 | 1 | 99.3169 | 1023.191
2011-10-16 09:00 | 900.0481 | 495.3896 | 6089.9028 | 9.7579 |  |  | 148.1758 | 80350.5938 | 1 | 80350.5938 | 16.3389 | 16.36 | 1 | 1 | 1 | 1 | 99.4637 | 1023.027
2011-10-16 10:00 | 899.9648 | 493.6461 | 6071.4722 | 9.7693 |  |  | 146.9947 | 80227.3828 | 1 | 80227.3828 | 16.085 | 16.3105 | 1 | 1 | 1 | 1 | 99.7831 | 1022.663
2011-10-16 11:00 | 900.0069 | 492.729 | 6068.6172 | 9.7806 |  |  | 145.9599 | 80082.25 | 1 | 80082.25 | 16.1697 | 16.3028 | 1 | 1 | 1 | 1 | 99.9126 | 1022.267
2011-10-16 12:00 | 900.0458 | 491.6019 | 6019.5298 | 9.7295 |  |  | 145.4196 | 79924.1094 | 1 | 79924.1094 | 16.0862 | 16.1709 | 1 | 1 | 1 | 1 | 99.8528 | 1021.692
2011-10-16 13:00 | 899.9834 | 490.7772 | 5998.688 | 9.7182 |  |  | 145.0241 | 79887.9766 | 1 | 79887.9766 | 16.0979 | 16.1149 | 1 | 1 | 1 | 1 | 99.8703 | 1020.902
2011-10-16 14:00 | 900.0162 | 490.7766 | 5995.4082 | 9.7175 |  |  | 145.3342 | 79903.8672 | 1 | 79903.8672 | 16.2679 | 16.1061 | 1 | 1 | 1 | 1 | 99.729 | 1020.455
2011-10-16 15:00 | 900.0433 | 490.0846 | 5987.3052 | 9.7168 |  |  | 144.8248 | 79874.9922 | 1 | 79874.9922 | 16.47 | 16.0844 | 1 | 1 | 1 | 1 | 99.7021 | 1019.972
2011-10-16 16:00 | 900.0067 | 489.5283 | 5987.04 | 9.7191 |  |  | 144.178 | 79811.5 | 1 | 79811.5 | 16.4285 | 16.0837 | 1 | 1 | 1 | 1 | 99.7168 | 1019.617
2011-10-16 17:00 | 899.9177 | 488.7679 | 5980.4512 | 9.7191 |  |  | 143.9548 | 79693.7109 | 1 | 79693.7109 | 16.3781 | 16.066 | 1 | 1 | 1 | 1 | 99.8434 | 1019.76
2011-10-16 18:00 | 900.0263 | 490.2603 | 6012.9858 | 9.7302 |  |  | 145.2322 | 79844.1484 | 1 | 79844.1484 | 16.2331 | 16.1534 | 1 | 1 | 1 | 1 | 99.6303 | 1019.91
2011-10-16 19:00 | 899.9452 | 491.6822 | 6039.7881 | 9.7434 |  |  | 146.324 | 80022.8828 | 1 | 80022.8828 | 16.2675 | 16.2254 | 1 | 1 | 1 | 1 | 99.4388 | 1019.683
2011-10-16 20:00 | 900.0241 | 493.9701 | 6087.4551 | 9.7708 |  |  | 147.8077 | 80415 | 1 | 80415 | 16.5316 | 16.3534 | 1 | 1 | 1 | 1 | 99.3967 | 1019.189
2011-10-16 21:00 | 899.9117 | 495.8842 | 6136.6299 | 9.8137 |  |  | 148.9346 | 80761.5625 | 1 | 80761.5625 | 16.291 | 16.4855 | 1 | 1 | 1 | 1 | 99.4182 | 1018.81
2011-10-16 22:00 | 899.8348 | 495.9912 | 6207.0762 | 9.9185 |  |  | 148.4411 | 80799.6484 | 1 | 80799.6484 | 16.2409 | 16.6748 | 1 | 1 | 1 | 1 | 99.3458 | 1018.652
2011-10-16 23:00 | 899.9899 | 495.0144 | 6187.0229 | 9.9076 |  |  | 147.2238 | 80671.8281 | 1 | 80671.8281 | 16.5331 | 16.6209 | 1 | 1 | 1 | 1 | 99.2704 | 1018.364
2011-10-17 | 900.2172 | 495.2731 | 6175.3672 | 9.8879 |  |  | 147.3552 | 80705.9219 | 1 | 80705.9219 | 15.9734 | 16.5896 | 1 | 1 | 1 | 1 | 99.2518 | 1018.096
2011-10-17 01:00 | 900.0149 | 495.0932 | 6098.0239 | 9.7886 |  |  | 146.7284 | 80639.8828 | 1 | 80639.8828 | 16.029 | 16.3818 | 1 | 1 | 1 | 1 | 99.0668 | 1017.67
2011-10-17 02:00 | 900.0279 | 494.2476 | 6081.9902 | 9.7799 |  |  | 146.2463 | 80477.5234 | 1 | 80477.5234 | 16.3632 | 16.3387 | 1 | 1 | 1 | 1 | 98.9963 | 1017.248
2011-10-17 03:00 | 899.7979 | 493.0798 | 6135.5972 | 9.878 |  |  | 146.4963 | 80335.1016 | 1 | 80335.1016 | 16.2549 | 16.4827 | 1 | 1 | 1 | 1 | 99.0566 | 1016.962
2011-10-17 04:00 | 900.1772 | 493.3995 | 6124.9048 | 9.852 |  |  | 146.2689 | 80434.1406 | 1 | 80434.1406 | 16.3698 | 16.454 | 1 | 1 | 1 | 1 | 99.0866 | 1016.351
2011-10-17 05:00 | 899.8287 | 493.3623 | 6119.125 | 9.8444 |  |  | 147.1004 | 80460.2969 | 1 | 80460.2969 | 16.3047 | 16.4385 | 1 | 1 | 1 | 1 | 99.139 | 1016.006
2011-10-17 06:00 | 900.2042 | 496.5814 | 6104.2588 | 9.7597 |  |  | 146.6849 | 80701.2422 | 1 | 80701.2422 | 16.5608 | 16.3985 | 1 | 1 | 0.72281 | 1 | 98.7539 | 1015.786
2011-10-17 07:00 | 899.8099 | 499.6382 | 6181.29 | 9.8346 |  |  | 147.6099 | 81056.2031 | 1 | 81056.2031 | 16.3928 | 16.6055 | 1 | 1 | 1 | 1 | 98.3376 | 1015.63
2011-10-17 08:00 | 900.2603 | 499.0551 | 6149.4258 | 9.793 |  |  | 146.5462 | 80974.4219 | 1 | 80974.4219 | 16.1675 | 16.5199 | 1 | 1 | 1 | 1 | 98.4505 | 1015.517
2011-10-17 09:00 | 899.9883 | 498.8057 | 6108.9561 | 9.7402 |  |  | 146.9863 | 80868.2188 | 1 | 80868.2188 | 16.4237 | 16.4112 | 1 | 1 | 1 | 1 | 98.3276 | 1015.534
2011-10-17 10:00 | 900.0333 | 498.7111 | 6151.7109 | 9.8064 |  |  | 147.1205 | 80927.25 | 1 | 80927.25 | 16.4508 | 16.526 | 1 | 1 | 1 | 1 | 98.3882 | 1015.359
2011-10-17 11:00 | 900.0131 | 498.9781 | 6094.7729 | 9.7216 |  |  | 146.3935 | 80874.7969 | 1 | 80874.7969 | 16.3179 | 16.3731 | 1 | 1 | 1 | 1 | 98.2732 | 1014.935
2011-10-17 12:00 | 900.0046 | 497.4778 | 6075.876 | 9.727 |  |  | 145.6061 | 80730.3828 | 1 | 80730.3828 | 16.2815 | 16.3223 | 1 | 1 | 1 | 1 | 98.1698 | 1014.071
2011-10-17 13:00 | 899.8548 | 496.0431 | 6114.7451 | 9.8132 |  |  | 144.6062 | 80616.4531 | 1 | 80616.4531 | 16.0683 | 16.4267 | 1 | 1 | 1 | 1 | 98.1545 | 1013.177
2011-10-17 14:00 | 899.9541 | 495.2069 | 6125.3408 | 9.8454 |  |  | 144.4286 | 80545.8438 | 1 | 80545.8438 | 16.1853 | 16.4552 | 1 | 1 | 1 | 1 | 98.3301 | 1012.606
2011-10-17 15:00 | 900.0019 | 495.3221 | 6124.1709 | 9.8458 |  |  | 144.2039 | 80610.0781 | 1 | 80610.0781 | 15.9552 | 16.452 | 1 | 1 | 1 | 1 | 98.4818 | 1012.082
2011-10-17 16:00 | 899.9999 | 495.7934 | 6125.9282 | 9.8438 |  |  | 144.2405 | 80676.5938 | 1 | 80676.5938 | 15.9979 | 16.4568 | 1 | 1 | 1 | 1 | 98.5122 | 1011.442
2011-10-17 17:00 | 900.262 | 495.838 | 6072.4941 | 9.7525 |  |  | 144.2669 | 80670.8203 | 1 | 80670.8203 | 16.3609 | 16.3132 | 1 | 1 | 1 | 1 | 98.3084 | 1011.016
2011-10-17 18:00 | 900.0579 | 499.3235 | 6044.2588 | 9.6565 |  |  | 145.2526 | 81141.8438 | 1 | 81141.8438 | 16.3233 | 16.2374 | 1 | 1 | 1 | 1 | 97.3777 | 1010.69
2011-10-17 19:00 | 899.9642 | 501.8193 | 6064.5571 | 9.6461 |  |  | 145.2656 | 81519.8672 | 1 | 81519.8672 | 16.6305 | 16.2919 | 1 | 1 | 1 | 1 | 96.8105 | 1010.125
2011-10-17 20:00 | 900.0565 | 501.8373 | 6063.2842 | 9.6463 |  |  | 144.8499 | 81601.5 | 1 | 81601.5 | 16.5477 | 16.2885 | 1 | 1 | 1 | 1 | 96.5623 | 1009.766
2011-10-17 21:00 | 899.9464 | 501.3067 | 6056.5942 | 9.6434 |  |  | 144.4764 | 81573.4375 | 1 | 81573.4375 | 16.5723 | 16.2705 | 1 | 1 | 1 | 1 | 96.4847 | 1009.228
2011-10-17 22:00 | 900.0531 | 502.0045 | 6074.542 | 9.6539 |  |  | 144.9267 | 81688.9531 | 1 | 81688.9531 | 16.2807 | 16.3187 | 1 | 1 | 1 | 1 | 96.5596 | 1008.511
2011-10-17 23:00 | 899.9351 | 502.4703 | 6075.7632 | 9.6488 |  |  | 145.3368 | 81757.6328 | 1 | 81757.6328 | 16.2958 | 16.322 | 1 | 1 | 1 | 1 | 96.564 | 1007.77
2011-10-18 | 900.0168 | 503.4643 | 6094.79 | 9.6615 |  |  | 145.3216 | 81873.6328 | 1 | 81873.6328 | 16.4037 | 16.3731 | 1 | 1 | 1 | 1 | 96.4273 | 1006.614
2011-10-18 01:00 | 900.0065 | 503.4472 | 6091.8652 | 9.658 |  |  | 145.2652 | 81935.6484 | 1 | 81935.6484 | 16.1762 | 16.3653 | 1 | 1 | 1 | 1 | 96.4604 | 1005.565
2011-10-18 02:00 | 900.0009 | 503.5726 | 6098.1011 | 9.6666 |  |  | 144.9841 | 82005.3516 | 1 | 82005.3516 | 16.1525 | 16.382 | 1 | 1 | 1 | 1 | 96.5054 | 1004.341
2011-10-18 03:00 | 900.0128 | 502.3751 | 6094.7139 | 9.6839 |  |  | 144.2504 | 81975.5781 | 1 | 81975.5781 | 16.2581 | 16.3729 | 1 | 1 | 1 | 1 | 96.5515 | 1003.125
2011-10-18 04:00 | 899.9897 | 501.2042 | 6071.8472 | 9.6727 |  |  | 143.0563 | 81893.9609 | 1 | 81893.9609 | 16.3936 | 16.3115 | 1 | 1 | 1 | 1 | 96.3346 | 1001.839
2011-10-18 05:00 | 899.986 | 501.1968 | 6080.499 | 9.6844 |  |  | 143.2985 | 81878.3828 | 1 | 81878.3828 | 16.5977 | 16.3347 | 1 | 1 | 1 | 1 | 95.8499 | 1000.907
2011-10-18 06:00 | 900.0074 | 500.9837 | 6085.7568 | 9.6917 |  |  | 143.2873 | 81900.8828 | 1 | 81900.8828 | 16.3415 | 16.3488 | 1 | 1 | 0.72278 | 1 | 95.755 | 999.7708
2011-10-18 07:00 | 900.0155 | 500.3704 | 6073.854 | 9.686 |  |  | 142.5455 | 81909.4297 | 1 | 81909.4297 | 16.2783 | 16.3169 | 1 | 1 | 1 | 1 | 95.7292 | 998.4331
2011-10-18 08:00 | 900.0251 | 499.4337 | 6058.3169 | 9.6783 |  |  | 142.5162 | 81890.9922 | 1 | 81890.9922 | 16.1183 | 16.2751 | 1 | 1 | 1 | 1 | 95.7883 | 997.2885
2011-10-18 09:00 | 900.0053 | 498.6279 | 6047.8608 | 9.6744 |  |  | 142.4651 | 81801.9609 | 1 | 81801.9609 | 16.3227 | 16.247 | 1 | 1 | 1 | 1 | 95.6872 | 996.5127
2011-10-18 10:00 | 899.9727 | 498.4777 | 6048.5361 | 9.6757 |  |  | 142.5065 | 81833.7422 | 1 | 81833.7422 | 16.3627 | 16.2489 | 1 | 1 | 1 | 1 | 95.6403 | 995.5553
2011-10-18 11:00 | 900.0731 | 497.6 | 6024.7251 | 9.6598 |  |  | 141.5203 | 81828.3594 | 1 | 81828.3594 | 15.9983 | 16.1849 | 1 | 1 | 1 | 1 | 95.7074 | 994.283
2011-10-18 12:00 | 899.9955 | 495.6035 | 5989.9619 | 9.6464 |  |  | 140.9088 | 81671.3203 | 1 | 81671.3203 | 16.0363 | 16.0915 | 1 | 1 | 1 | 1 | 95.8623 | 993.176
2011-10-18 13:00 | 899.9649 | 492.5188 | 5964.1411 | 9.6554 |  |  | 140.2184 | 81379.3594 | 1 | 81379.3594 | 15.9286 | 16.0221 | 1 | 1 | 1 | 1 | 96.371 | 991.9291
2011-10-18 14:00 | 899.9965 | 490.9214 | 5954.8779 | 9.664 |  |  | 139.4786 | 81277.4062 | 1 | 81277.4062 | 16.0034 | 15.9973 | 1 | 1 | 1 | 1 | 96.4617 | 990.4612
2011-10-18 15:00 | 900.0314 | 490.1644 | 5938.8462 | 9.6554 |  |  | 139.0603 | 81261.1016 | 1 | 81261.1016 | 16.1952 | 15.9542 | 1 | 1 | 1 | 1 | 96.4495 | 989.0122
2011-10-18 16:00 | 899.9636 | 489.262 | 5927.373 | 9.6531 |  |  | 138.802 | 81253.2031 | 1 | 81253.2031 | 15.7971 | 15.9234 | 1 | 1 | 1 | 1 | 96.6019 | 987.796
2011-10-18 17:00 | 900.0495 | 489.8126 | 5928.7588 | 9.6433 |  |  | 138.3867 | 81303.75 | 1 | 81303.75 | 15.6572 | 15.9271 | 1 | 1 | 1 | 1 | 96.351 | 987.2397
2011-10-18 18:00 | 899.9423 | 495.8047 | 6001.9922 | 9.6682 |  |  | 140.1281 | 81957.3281 | 1 | 81957.3281 | 15.6361 | 16.1238 | 1 | 1 | 1 | 1 | 95.9365 | 987.5344
2011-10-18 19:00 | 900.0306 | 496.4166 | 6013.02 | 9.6815 |  |  | 140.5773 | 81953.6562 | 1 | 81953.6562 | 15.7493 | 16.1534 | 1 | 1 | 1 | 1 | 95.9901 | 988.4791
2011-10-18 20:00 | 899.9687 | 496.3351 | 6007.1318 | 9.6749 |  |  | 141.1013 | 81881.5 | 1 | 81881.5 | 16.7804 | 16.1376 | 1 | 1 | 1 | 1 | 95.8434 | 988.7878
2011-10-18 21:00 | 900.006 | 497.1246 | 6030.833 | 9.6911 |  |  | 141.9255 | 81961.3438 | 1 | 81961.3438 | 16.7031 | 16.2013 | 1 | 1 | 1 | 1 | 95.566 | 989.1692
2011-10-18 22:00 | 900.0266 | 496.8662 | 6026.4971 | 9.6874 |  |  | 142.3323 | 81951.8828 | 1 | 81951.8828 | 16.2441 | 16.1896 | 1 | 1 | 1 | 1 | 95.5673 | 989.5519
2011-10-18 23:00 | 899.9946 | 496.8454 | 6025.1328 | 9.6886 |  |  | 141.6079 | 81878.6406 | 1 | 81878.6406 | 15.8927 | 16.186 | 1 | 1 | 1 | 1 | 95.5328 | 989.9752
2011-10-19 | 900.0197 | 497.2786 | 6030.8779 | 9.6919 |  |  | 141.2374 | 81920.5 | 1 | 81920.5 | 15.9847 | 16.2014 | 1 | 1 | 1 | 1 | 95.6125 | 990.1263
2011-10-19 01:00 | 899.9902 | 497.7404 | 6032.958 | 9.6897 |  |  | 140.985 | 81949.7734 | 1 | 81949.7734 | 16.1749 | 16.207 | 1 | 1 | 1 | 1 | 95.502 | 990.1059
2011-10-19 02:00 | 899.9731 | 498.6254 | 6049.1909 | 9.6987 |  |  | 141.3667 | 82046.2266 | 1 | 82046.2266 | 15.9622 | 16.2506 | 1 | 1 | 1 | 1 | 95.5197 | 990.2082
2011-10-19 03:00 | 900.0164 | 497.7361 | 6035.2378 | 9.6916 |  |  | 141.0764 | 81983.3984 | 1 | 81983.3984 | 16.9394 | 16.2131 | 1 | 1 | 1 | 1 | 95.5633 | 989.8391
2011-10-19 04:00 | 900.0462 | 497.0383 | 6024.8428 | 9.6861 |  |  | 140.645 | 81910 | 1 | 81910 | 16.0109 | 16.1852 | 1 | 1 | 1 | 1 | 95.5286 | 989.3816
2011-10-19 05:00 | 899.933 | 496.4566 | 6016.688 | 9.6836 |  |  | 140.4945 | 81835.5391 | 1 | 81835.5391 | 16.2268 | 16.1633 | 1 | 1 | 1 | 1 | 95.5191 | 989.2714
2011-10-19 06:00 | 899.9999 | 491.4572 | 5980.6108 | 9.7155 |  |  | 140.2542 | 81225.3438 | 1 | 81225.3438 | 16.0482 | 16.0664 | 1 | 1 | 0.72278 | 1 | 96.2322 | 989.5298
2011-10-19 07:00 | 899.9918 | 490.5302 | 5983.7842 | 9.7225 |  |  | 139.9348 | 81086 | 1 | 81086 | 16.0942 | 16.0749 | 1 | 1 | 1 | 1 | 96.6673 | 989.7938
2011-10-19 08:00 | 899.9775 | 491.5908 | 6001.458 | 9.7309 |  |  | 140.7497 | 81297.0469 | 1 | 81297.0469 | 16.1973 | 16.1224 | 1 | 1 | 1 | 1 | 96.7893 | 989.662
2011-10-19 09:00 | 899.9694 | 491.0742 | 6009.9019 | 9.7465 |  |  | 140.4647 | 81170.1562 | 1 | 81170.1562 | 16.1728 | 16.1451 | 1 | 1 | 1 | 1 | 96.6603 | 989.6687
2011-10-19 10:00 | 900.0494 | 491.0698 | 6006.5269 | 9.7411 |  |  | 140.7816 | 81255.0391 | 1 | 81255.0391 | 17.7692 | 16.136 | 1 | 1 | 1 | 1 | 96.714 | 989.4199
2011-10-19 11:00 | 899.9883 | 490.526 | 5987.6929 | 9.7201 |  |  | 140.1106 | 81180.4062 | 1 | 81180.4062 | 17.8512 | 16.0854 | 1 | 1 | 1 | 1 | 96.6547 | 988.9789
2011-10-19 12:00 | 900.0124 | 490.2726 | 5984.0679 | 9.722 |  |  | 140.0848 | 81160.1094 | 1 | 81160.1094 | 16.2872 | 16.0757 | 1 | 1 | 1 | 1 | 96.6717 | 988.9788
2011-10-19 13:00 | 900.1276 | 488.7708 | 5955.7119 | 9.7037 |  |  | 139.5708 | 80973.5312 | 1 | 80973.5312 | 16.0602 | 15.9995 | 1 | 1 | 1 | 1 | 96.9328 | 989.0847
2011-10-19 14:00 | 899.9816 | 486.9284 | 5916.6089 | 9.6796 |  |  | 138.5775 | 80781.2422 | 1 | 80781.2422 | 15.6719 | 15.8944 | 1 | 1 | 1 | 1 | 97.2041 | 989.2791
2011-10-19 15:00 | 899.9612 | 487.791 | 5934.9341 | 9.6912 |  |  | 139.3497 | 80800.0625 | 1 | 80800.0625 | 15.9005 | 15.9437 | 1 | 1 | 1 | 1 | 97.2124 | 989.9195
2011-10-19 16:00 | 900.0115 | 488.2377 | 5935.6782 | 9.6874 |  |  | 139.429 | 80867.1797 | 1 | 80867.1797 | 15.8116 | 15.9457 | 1 | 1 | 1 | 1 | 97.5032 | 990.7803
2011-10-19 17:00 | 899.9971 | 488.1441 | 5933.5889 | 9.6875 |  |  | 139.7973 | 80841.0391 | 1 | 80841.0391 | 16.0856 | 15.9401 | 1 | 1 | 1 | 1 | 97.6991 | 991.5981
2011-10-19 18:00 | 900.0164 | 487.9914 | 5935.0742 | 9.6879 |  |  | 139.9073 | 80796.9766 | 1 | 80796.9766 | 15.9872 | 15.944 | 1 | 1 | 1 | 1 | 97.6738 | 992.3612
2011-10-19 19:00 | 899.9754 | 489.0941 | 5957.1851 | 9.7003 |  |  | 140.2258 | 80873.0781 | 1 | 80873.0781 | 16.0911 | 16.0034 | 1 | 1 | 1 | 1 | 97.4955 | 993.2585
2011-10-19 20:00 | 899.9247 | 490.5498 | 5999.8521 | 9.7344 |  |  | 141.2407 | 81012.3984 | 1 | 81012.3984 | 16.2279 | 16.1181 | 1 | 1 | 1 | 1 | 97.3454 | 994.0308
2011-10-19 21:00 | 899.929 | 491.7607 | 6026.0688 | 9.7506 |  |  | 141.7189 | 81121.6172 | 1 | 81121.6172 | 16.1432 | 16.1885 | 1 | 1 | 1 | 1 | 97.2388 | 994.7225
2011-10-19 22:00 | 900.1107 | 492.9399 | 6039.0249 | 9.7475 |  |  | 142.4681 | 81225.1172 | 1 | 81225.1172 | 16.2074 | 16.2233 | 1 | 1 | 1 | 1 | 97.2479 | 995.3417
2011-10-19 23:00 | 899.9661 | 496.1767 | 6065.647 | 9.7339 |  |  | 144.1251 | 81639.3828 | 1 | 81639.3828 | 15.8615 | 16.2948 | 1 | 1 | 1 | 1 | 97.2503 | 995.7842
2011-10-20 | 900.0175 | 496.6623 | 6075.5278 | 9.7422 |  |  | 144.8004 | 81721.1562 | 1 | 81721.1562 | 16.2869 | 16.3214 | 1 | 1 | 1 | 1 | 97.2447 | 996.0988
2011-10-20 01:00 | 899.9421 | 495.9587 | 6069.9189 | 9.7456 |  |  | 144.5609 | 81547.6562 | 1 | 81547.6562 | 16.1447 | 16.3063 | 1 | 1 | 1 | 1 | 97.2558 | 996.6187
2011-10-20 02:00 | 899.9291 | 496.3694 | 6100.3062 | 9.7808 |  |  | 144.6343 | 81558.7422 | 1 | 81558.7422 | 16.0189 | 16.3879 | 1 | 1 | 1 | 1 | 97.1127 | 997.1416
2011-10-20 03:00 | 900.1609 | 498.493 | 6110.6152 | 9.7667 |  |  | 145.344 | 81849.1797 | 1 | 81849.1797 | 16.237 | 16.4156 | 1 | 1 | 1 | 1 | 97.0746 | 997.6793
2011-10-20 04:00 | 781.3145 | 376.6706 | 4510.147 | 8.0567 |  |  | 143.3712 | 68002.5781 | 0.74097 | 68002.5781 | 12.471 | 12.1161 | 0.74097 | 1 | 1 | 1 | 92.5369 | 998.084 | ?
2011-10-20 05:00 | 393.1913 | 0.31569 | 1.8734 | 5.5219 |  |  | 140.9472 | -136.0911 | 0 | -136.0911 | 0.001383 | 0.0050328 | 0 | 1 | 1 | 1 | 48.5449 | 999.1755 | ?
2011-10-20 06:00 | 358.8589 | 0.34319 | 1.8133 | 6.0878 |  |  | 152.5483 | -138.1019 | 0 | -138.1019 | -0.00065283 | 0.0048713 | 0 | 1 | 0.72222 | 1 | 26.983 | 1000.303 | ?
2011-10-20 07:00 | 321.7621 | 0.36221 | 1.6376 | 5.0353 |  |  | 154.1923 | -140.0042 | 0 | -140.0042 | -0.00064869 | 0.0043992 | 0 | 1 | 1 | 1 | 18.349 | 1000.849 | ?
2011-10-20 08:00 | 291.6278 | 0.36578 | 1.3639 | 3.1615 |  |  | 150.5077 | -139.1026 | 0 | -139.1026 | -0.00074365 | 0.0036641 | 0 | 1 | 1 | 1 | 14.8063 | 1001.422 | ?
2011-10-20 09:00 | 269.854 | 0.35762 | 1.2113 | 2.2428 |  |  | 140.6075 | -137.1243 | 0 | -137.1243 | -0.00051718 | 0.0032541 | 0 | 1 | 1 | 1 | 14.019 | 1001.76 | ?
2011-10-20 10:00 | 254.3329 | 0.37209 | 1.0078 | 1.0451 |  |  | 120.9623 | -133.4596 | 0 | -133.4596 | 0.00010699 | 0.0027073 | 0 | 1 | 1 | 1 | 14.6359 | 1002.277 | ?
2011-10-20 11:00 | 243.0735 | 0.49774 | 0.94905 | 0.39616 |  |  | 78.7896 | -124.3439 | 0 | -124.3439 | 8.9139e-05 | 0.0025495 | 0 | 1 | 1 | 1 | 16.4533 | 1002.27 | ?
2011-10-20 12:00 | 233.6513 | 1.7705 | 0.79442 | -0.75097 |  |  | 31.7888 | -120.3274 | 0 | -120.3274 | -0.00010575 | 0.0021341 | 0 | 1 | 1 | 1 | 25.929 | 1002.429 | ?
2011-10-20 13:00 | 171.7685 | 77.109 | 0.83424 | -0.26749 |  |  | 3.9814 | 20057.1504 | 0 | 20057.1504 | 0.10679 | 0.0022411 | 0 | 1 | 1 | 1 | 64.5457 | 1002.488 | ?
2011-10-20 14:00 | 163.4489 | 228.919 | 0.88422 | 0.0034022 |  |  | -0.28414 | 52339.7188 | 0 | 52339.7188 | -0.20097 | 0.0023754 | 0 | 1 | 1 | 1 | 92.1631 | 1002.491 | ?
2011-10-20 15:00 | 179.6528 | 278.4094 | 0.57051 | 0.0019624 |  |  | -0.40618 | 55061.2109 | 0.20903 | 55061.2109 | 4.0734 | 0.0015326 | 0.20903 | 1 | 1 | 1 | 89.6519 | 1003.213 | ?
2011-10-20 16:00 | 738.0372 | 299.4869 | 3224.281 | 7.5949 |  |  | 122.2314 | 57887.9609 | 0.91597 | 57887.9609 | 12.0821 | 8.6617 | 0.91597 | 1 | 1 | 1 | 99.9831 | 1004.07 | ?
2011-10-20 17:00 | 551.9199 | 0.30839 | 1.0334 | 1.9371 |  |  | 100.789 | -136.1146 | 0 | -136.1146 | 0.0050942 | 0.0027762 | 0 | 1 | 1 | 1 | 59.47 | 1005.599 | ?
2011-10-20 18:00 | 436.6372 | 1.1892 | 1.4246 | 3.679 |  |  | 105.6626 | -136.4511 | 0 | -136.4511 | -0.00040605 | 0.003827 | 0 | 1 | 1 | 1 | 37.7611 | 1006.588 | ?
2011-10-20 19:00 | 338.586 | 9.1836 | 1.4895 | 3.4631 |  |  | 123.1653 | 2150.521 | 0 | 2150.521 | 0.0058369 | 0.0040014 | 0 | 1 | 1 | 1 | 49.4634 | 1007.001 | ?
2011-10-20 20:00 | 153.5207 | 210.6005 | 1.489 | 0.0066096 |  |  | 0.13419 | 49212.3281 | 0 | 49212.3281 | 0.055259 | 0.0040001 | 0 | 1 | 1 | 1 | 109.3543 | 1006.698 | ?
2011-10-20 21:00 | 181.1993 | 281.0866 | 1.2289 | 0.0039515 |  |  | -0.41094 | 57176.1992 | 0 | 57176.1992 | -0.20168 | 0.0033013 | 0 | 1 | 1 | 1 | 85.5468 | 1007.617 | ?
2011-10-20 22:00 | 190.1246 | 311.0599 | 1.2325 | 0.0038679 |  |  | -0.40858 | 57077.3203 | 0 | 57077.3203 | 4.2525 | 0.0033109 | 0 | 1 | 1 | 1 | 84.4075 | 1008.463 | ?
2011-10-20 23:00 | 683.0713 | 320.2644 | 3239.749 | 7.5172 |  |  | 281.9336 | 57865.2383 | 0.76736 | 57865.2383 | 8.6019 | 8.7033 | 0.76736 | 1 | 1 | 1 | 98.4712 | 1009.124 | ?
2011-10-21 | 833.0809 | 233.6396 | 3277.4661 | 8.0293 |  |  | 118.8474 | 45926.7383 | 1 | 45926.7383 | 6.2056 | 8.8046 | 1 | 1 | 1 | 1 | 105.036 | 1009.613
2011-10-21 01:00 | 456.5105 | 13.606 | 1.3736 | 2.5137 |  |  | 116.941 | 4331.1831 | 0.090972 | 4331.1831 | 0.017954 | 0.0036901 | 0.090972 | 1 | 1 | 1 | 73.9803 | 1010.895 | ?
2011-10-21 02:00 | 142.6186 | 167.5809 | 1.5925 | 0.0097758 |  |  | 0.20307 | 41974.1602 | 0 | 41974.1602 | 0.17314 | 0.0042781 | 0 | 1 | 1 | 1 | 130.1639 | 1010.489 | ?
2011-10-21 03:00 | 185.643 | 302.3914 | 1.4435 | 0.0045786 |  |  | -0.41201 | 57829.1797 | 0.61736 | 57829.1797 | -0.2019 | 0.003878 | 0.61736 | 1 | 1 | 1 | 85.6035 | 1011.602 | ?
2011-10-21 04:00 | 402.9413 | 304.2238 | 1267.463 | 3.3646 |  |  | 228.5162 | 57066.3984 | 0.89167 | 57066.3984 | 8.795 | 3.4049 | 0.89167 | 1 | 1 | 1 | 87.5436 | 1012.101 | ?
2011-10-21 05:00 | 897.9377 | 339.3094 | 4895.1021 | 10.5991 |  |  | 143.6015 | 60656.0312 | 1 | 60656.0312 | 9.4849 | 13.1503 | 1 | 1 | 1 | 1 | 114.9787 | 1012.177
2011-10-21 06:00 | 900.6935 | 409.1377 | 5532.6431 | 10.3561 |  |  | 156.0876 | 71110.5391 | 1 | 71110.5391 | 9.6076 | 14.863 | 1 | 1 | 0.72222 | 1 | 115.2392 | 1012.924
2011-10-21 07:00 | 900.4056 | 493.4501 | 6329.0811 | 10.0325 |  |  | 185.4307 | 80524.2266 | 1 | 80524.2266 | 11.4968 | 17.0025 | 1 | 1 | 1 | 1 | 103.7892 | 1013.911
2011-10-21 08:00 | 900.0136 | 504.8449 | 6336.0068 | 9.975 |  |  | 189.72 | 81552.5078 | 1 | 81552.5078 | 16.2083 | 17.0211 | 1 | 1 | 1 | 1 | 101.0966 | 1014.646
2011-10-21 09:00 | 900.0103 | 503.0711 | 6306.2632 | 9.9617 |  |  | 184.8003 | 81451.7031 | 1 | 81451.7031 | 16.3885 | 16.9412 | 1 | 1 | 1 | 1 | 101.3837 | 1015.148
2011-10-21 10:00 | 899.9656 | 502.0342 | 6268.7129 | 9.929 |  |  | 180.5556 | 81449.8438 | 1 | 81449.8438 | 16.7399 | 16.8403 | 1 | 1 | 1 | 1 | 101.592 | 1015.088
2011-10-21 11:00 | 900.1591 | 505.0683 | 6272.499 | 9.8752 |  |  | 179.8356 | 81767.8125 | 1 | 81767.8125 | 17.301 | 16.8505 | 1 | 1 | 1 | 1 | 101.2304 | 1014.873
2011-10-21 12:00 | 900.0281 | 501.2464 | 6215.8169 | 9.8446 |  |  | 178.4753 | 81368.4062 | 1 | 81368.4062 | 17.0351 | 16.6982 | 1 | 1 | 1 | 1 | 101.6952 | 1014.759
2011-10-21 13:00 | 900.0458 | 501.8692 | 6208.5659 | 9.819 |  |  | 177.707 | 81470.2969 | 1 | 81470.2969 | 17.1801 | 16.6788 | 1 | 1 | 1 | 1 | 101.5299 | 1014.577
2011-10-21 14:00 | 900.0068 | 504.2183 | 6202.8652 | 9.7808 |  |  | 177.5264 | 81737.9297 | 1 | 81737.9297 | 17.3293 | 16.6634 | 1 | 1 | 1 | 1 | 100.5857 | 1014.393
2011-10-21 15:00 | 899.9941 | 503.5758 | 6203.5552 | 9.7837 |  |  | 178.2285 | 81642.1328 | 1 | 81642.1328 | 17.1469 | 16.6653 | 1 | 1 | 1 | 1 | 100.3653 | 1014.33
2011-10-21 16:00 | 899.9834 | 503.7293 | 6219.1421 | 9.7955 |  |  | 178.3472 | 81648 | 1 | 81648 | 17.0794 | 16.7072 | 1 | 1 | 1 | 1 | 100.2428 | 1014.69
2011-10-21 17:00 | 899.8865 | 502.331 | 6235.5288 | 9.8286 |  |  | 178.4335 | 81388.5078 | 1 | 81388.5078 | 17.02 | 16.7512 | 1 | 1 | 1 | 1 | 100.2799 | 1015.037
2011-10-21 18:00 | 900.0308 | 503.9738 | 6272.7319 | 9.8556 |  |  | 178.6032 | 81599.8672 | 1 | 81599.8672 | 17.038 | 16.8511 | 1 | 1 | 1 | 1 | 100.2126 | 1014.874
2011-10-21 19:00 | 900.0964 | 502.1705 | 6235.313 | 9.833 |  |  | 176.7015 | 81418.0312 | 1 | 81418.0312 | 16.9409 | 16.7506 | 1 | 1 | 1 | 1 | 100.2655 | 1014.676
2011-10-21 20:00 | 899.9767 | 502.2203 | 6231.814 | 9.82 |  |  | 176.659 | 81428.9219 | 1 | 81428.9219 | 16.6285 | 16.7412 | 1 | 1 | 1 | 1 | 100.3703 | 1014.473
2011-10-21 21:00 | 899.9888 | 502.4924 | 6235.9092 | 9.8206 |  |  | 177.3578 | 81474.1875 | 1 | 81474.1875 | 17.2999 | 16.7522 | 1 | 1 | 1 | 1 | 100.4133 | 1014.039
2011-10-21 22:00 | 899.9856 | 501.9377 | 6221.7969 | 9.8065 |  |  | 177.3153 | 81461.3516 | 1 | 81461.3516 | 16.1886 | 16.7143 | 1 | 1 | 1 | 1 | 100.5207 | 1013.47
2011-10-21 23:00 | 900.0513 | 499.8211 | 6191.6519 | 9.804 |  |  | 176.0107 | 81297.6719 | 1 | 81297.6719 | 16.8626 | 16.6333 | 1 | 1 | 1 | 1 | 100.6336 | 1012.761
2011-10-22 | 900.0279 | 497.3408 | 6155.1582 | 9.7882 |  |  | 174.4446 | 81078.9922 | 1 | 81078.9922 | 16.1432 | 16.5353 | 1 | 1 | 1 | 1 | 100.6546 | 1012.1
2011-10-22 01:00 | 900.0035 | 496.6933 | 6147.3828 | 9.7833 |  |  | 174.2041 | 80983.6328 | 1 | 80983.6328 | 16.1852 | 16.5144 | 1 | 1 | 1 | 1 | 100.6329 | 1011.625
2011-10-22 02:00 | 899.9827 | 496.3054 | 6145.8018 | 9.7849 |  |  | 174.3112 | 81003.9688 | 1 | 81003.9688 | 16.8201 | 16.5102 | 1 | 1 | 1 | 1 | 100.6199 | 1011.034
2011-10-22 03:00 | 900.0385 | 496.1107 | 6147.3462 | 9.7882 |  |  | 174.0764 | 81023.4688 | 1 | 81023.4688 | 16.0247 | 16.5143 | 1 | 1 | 1 | 1 | 100.6842 | 1010.59
2011-10-22 04:00 | 899.9752 | 495.0739 | 6136.0771 | 9.7926 |  |  | 173.3985 | 80889.6562 | 1 | 80889.6562 | 16.2246 | 16.484 | 1 | 1 | 1 | 1 | 100.9824 | 1010.484
2011-10-22 05:00 | 899.9951 | 493.7664 | 6177.25 | 9.8752 |  |  | 172.1198 | 80791.4766 | 1 | 80791.4766 | 16.4883 | 16.5946 | 1 | 1 | 1 | 1 | 101.377 | 1010.759
2011-10-22 06:00 | 900.1033 | 498.8657 | 6151.8311 | 9.7438 |  |  | 173.1066 | 81263.5469 | 1 | 81263.5469 | 15.8583 | 16.5263 | 1 | 1 | 0.72222 | 1 | 100.6559 | 1010.862
2011-10-22 07:00 | 900.0105 | 502.1031 | 6164.2568 | 9.7218 |  |  | 175.3839 | 81541.9688 | 1 | 81541.9688 | 16.1297 | 16.5597 | 1 | 1 | 1 | 1 | 99.8905 | 1011.341
2011-10-22 08:00 | 900.0221 | 502.3427 | 6170.7539 | 9.7271 |  |  | 177.4595 | 81553.3203 | 1 | 81553.3203 | 16.8707 | 16.5772 | 1 | 1 | 1 | 1 | 99.99 | 1012.068
2011-10-22 09:00 | 899.994 | 501.9138 | 6170.043 | 9.7333 |  |  | 177.6987 | 81455.9062 | 1 | 81455.9062 | 16.0422 | 16.5753 | 1 | 1 | 1 | 1 | 100.1932 | 1012.844
2011-10-22 10:00 | 899.9594 | 501.0956 | 6144.4189 | 9.7145 |  |  | 176.4943 | 81310.3125 | 1 | 81310.3125 | 15.6558 | 16.5064 | 1 | 1 | 1 | 1 | 100.3974 | 1013.395
2011-10-22 11:00 | 900.0683 | 500.2284 | 6126.2612 | 9.698 |  |  | 175.345 | 81142.3438 | 1 | 81142.3438 | 16.4473 | 16.4577 | 1 | 1 | 1 | 1 | 100.5011 | 1014.149
2011-10-22 12:00 | 900.014 | 499.9893 | 6123.502 | 9.6915 |  |  | 174.4526 | 81058.2969 | 1 | 81058.2969 | 16.5806 | 16.4502 | 1 | 1 | 1 | 1 | 100.5257 | 1014.67
2011-10-22 13:00 | 900.0323 | 499.8983 | 6123.4541 | 9.6926 |  |  | 174.1284 | 81037.8281 | 1 | 81037.8281 | 15.9497 | 16.4501 | 1 | 1 | 1 | 1 | 100.5279 | 1014.993
2011-10-22 14:00 | 900.0033 | 499.4456 | 6115.0249 | 9.6896 |  |  | 173.999 | 80946.0469 | 1 | 80946.0469 | 16.3832 | 16.4275 | 1 | 1 | 1 | 1 | 100.5243 | 1015.325
2011-10-22 15:00 | 900.0068 | 498.7816 | 6108.395 | 9.6822 |  |  | 173.6517 | 80956.8438 | 1 | 80956.8438 | 15.9133 | 16.4097 | 1 | 1 | 1 | 1 | 100.5134 | 1015.13
2011-10-22 16:00 | 899.9741 | 499.3477 | 6102.7959 | 9.6788 |  |  | 173.3934 | 80939.3594 | 1 | 80939.3594 | 16.6724 | 16.3946 | 1 | 1 | 1 | 1 | 100.5622 | 1015.385
2011-10-22 17:00 | 900.0355 | 498.6287 | 6105.0811 | 9.6839 |  |  | 173.5285 | 80843.25 | 1 | 80843.25 | 17.1698 | 16.4008 | 1 | 1 | 1 | 1 | 100.5334 | 1015.783
2011-10-22 18:00 | 899.9921 | 499.2737 | 6124.5928 | 9.6984 |  |  | 174.0347 | 80890.6016 | 1 | 80890.6016 | 16.3425 | 16.4532 | 1 | 1 | 1 | 1 | 100.3843 | 1016.136
2011-10-22 19:00 | 899.9783 | 500.7206 | 6134.2822 | 9.6947 |  |  | 175.3741 | 81029.2188 | 1 | 81029.2188 | 17.0866 | 16.4792 | 1 | 1 | 1 | 1 | 100.188 | 1016.651
2011-10-22 20:00 | 900.0193 | 500.6331 | 6141.9429 | 9.699 |  |  | 175.2529 | 81007.3125 | 1 | 81007.3125 | 16.9614 | 16.4998 | 1 | 1 | 1 | 1 | 100.2454 | 1017.005
2011-10-22 21:00 | 899.9612 | 500.521 | 6136.9058 | 9.6933 |  |  | 175.37 | 80979.4609 | 1 | 80979.4609 | 17.3476 | 16.4863 | 1 | 1 | 1 | 1 | 100.1813 | 1017.376
2011-10-22 22:00 | 899.9893 | 500.012 | 6140.8018 | 9.7014 |  |  | 176.023 | 80934.1797 | 1 | 80934.1797 | 17.3937 | 16.4967 | 1 | 1 | 1 | 1 | 100.1388 | 1017.663
2011-10-22 23:00 | 900.0042 | 500.0648 | 6146.0488 | 9.7037 |  |  | 175.62 | 80900.2734 | 1 | 80900.2734 | 15.9443 | 16.5108 | 1 | 1 | 1 | 1 | 99.9903 | 1018.123
2011-10-23 | 900.0325 | 500.8299 | 6150.415 | 9.7066 |  |  | 176.0193 | 80933.6797 | 1 | 80933.6797 | 16.504 | 16.5225 | 1 | 1 | 1 | 1 | 100.0895 | 1018.398
2011-10-23 01:00 | 899.9905 | 500.5236 | 6140.9092 | 9.7006 |  |  | 175.7002 | 80872.0312 | 1 | 80872.0312 | 17.1279 | 16.497 | 1 | 1 | 1 | 1 | 100.0624 | 1018.579
2011-10-23 02:00 | 899.9918 | 500.5573 | 6146.2388 | 9.6999 |  |  | 176.3072 | 80895.3203 | 1 | 80895.3203 | 17.3474 | 16.5113 | 1 | 1 | 1 | 1 | 100.0585 | 1019.017
2011-10-23 03:00 | 899.9755 | 500.6832 | 6154.043 | 9.701 |  |  | 176.7289 | 80958.4688 | 1 | 80958.4688 | 17.3202 | 16.5323 | 1 | 1 | 1 | 1 | 99.9911 | 1019.216
2011-10-23 04:00 | 899.9957 | 500.3593 | 6156.376 | 9.7053 |  |  | 176.6066 | 80967.7266 | 1 | 80967.7266 | 16.9774 | 16.5386 | 1 | 1 | 1 | 1 | 99.9044 | 1019.2
2011-10-23 05:00 | 899.9975 | 501.404 | 6183.123 | 9.7253 |  |  | 177.3168 | 81127.7422 | 1 | 81127.7422 | 16.5799 | 16.6104 | 1 | 1 | 1 | 1 | 99.6893 | 1019.364
2011-10-23 06:00 | 899.8393 | 501.7206 | 6229.1689 | 9.7865 |  |  | 178.2083 | 81159.8984 | 1 | 81159.8984 | 16.5722 | 16.7341 | 1 | 1 | 0.72222 | 1 | 99.5332 | 1019.916
2011-10-23 07:00 | 899.8428 | 497.335 | 6249.8979 | 9.8721 |  |  | 178.6613 | 80767.3281 | 1 | 80767.3281 | 16.6402 | 16.7898 | 1 | 1 | 1 | 1 | 100.2988 | 1020.452
2011-10-23 08:00 | 900.0738 | 501.0418 | 6335.0942 | 9.9212 |  |  | 181.7041 | 81237.7422 | 1 | 81237.7422 | 16.832 | 17.0187 | 1 | 1 | 1 | 1 | 100.3847 | 1020.797
2011-10-23 09:00 | 900.0497 | 503.3226 | 6329.8682 | 9.8843 |  |  | 180.4619 | 81461.1719 | 1 | 81461.1719 | 16.5438 | 17.0046 | 1 | 1 | 1 | 1 | 100.0442 | 1021.095
2011-10-23 10:00 | 900.0154 | 503.7279 | 6296.0088 | 9.8476 |  |  | 177.9214 | 81466.4531 | 1 | 81466.4531 | 16.5269 | 16.9137 | 1 | 1 | 1 | 1 | 99.788 | 1021.214
2011-10-23 11:00 | 900.0247 | 502.5123 | 6260.271 | 9.826 |  |  | 176.7723 | 81310.6797 | 1 | 81310.6797 | 16.364 | 16.8177 | 1 | 1 | 1 | 1 | 99.9381 | 1021.054
2011-10-23 12:00 | 900.0503 | 502.0741 | 6238.3062 | 9.8111 |  |  | 176.1405 | 81232.2812 | 1 | 81232.2812 | 16.7015 | 16.7587 | 1 | 1 | 1 | 1 | 99.8381 | 1020.808
2011-10-23 13:00 | 900.0575 | 502.772 | 6238.7979 | 9.7989 |  |  | 176.5966 | 81269.3906 | 1 | 81269.3906 | 16.7303 | 16.76 | 1 | 1 | 1 | 1 | 99.6162 | 1020.823
2011-10-23 14:00 | 900.0075 | 502.8972 | 6220.4248 | 9.7766 |  |  | 176.4748 | 81291.0078 | 1 | 81291.0078 | 16.8616 | 16.7106 | 1 | 1 | 1 | 1 | 99.5204 | 1020.644
2011-10-23 15:00 | 900.0084 | 503.1177 | 6218.9941 | 9.7671 |  |  | 177.057 | 81317.5312 | 1 | 81317.5312 | 16.9544 | 16.7068 | 1 | 1 | 1 | 1 | 99.3849 | 1020.499
2011-10-23 16:00 | 899.9833 | 504.0736 | 6223.957 | 9.7573 |  |  | 177.8506 | 81439.8906 | 1 | 81439.8906 | 16.9546 | 16.7201 | 1 | 1 | 1 | 1 | 99.3795 | 1020.701
2011-10-23 17:00 | 899.9299 | 505.856 | 6264.2358 | 9.7726 |  |  | 179.6881 | 81692.3438 | 1 | 81692.3438 | 17.0664 | 16.8283 | 1 | 1 | 1 | 1 | 99.489 | 1021.087
2011-10-23 18:00 | 899.8608 | 504.0822 | 6296.9858 | 9.8429 |  |  | 180.3693 | 81545.9297 | 1 | 81545.9297 | 16.9887 | 16.9163 | 1 | 1 | 1 | 1 | 99.886 | 1021.54
2011-10-23 19:00 | 899.9975 | 503.793 | 6351.7471 | 9.9044 |  |  | 181.1491 | 81540.0234 | 1 | 81540.0234 | 16.8186 | 17.0634 | 1 | 1 | 1 | 1 | 100.3745 | 1021.919
2011-10-23 20:00 | 899.9341 | 503.0423 | 6360.2539 | 9.9319 |  |  | 182.2102 | 81442.2734 | 1 | 81442.2734 | 17.0377 | 17.0863 | 1 | 1 | 1 | 1 | 100.6868 | 1022.185
2011-10-23 21:00 | 900.1081 | 502.8094 | 6361.4209 | 9.9301 |  |  | 183.414 | 81384.1562 | 1 | 81384.1562 | 16.8256 | 17.0894 | 1 | 1 | 1 | 1 | 101.1068 | 1022.365
2011-10-23 22:00 | 899.8962 | 503.8748 | 6366.7148 | 9.9252 |  |  | 184.8215 | 81485.5 | 1 | 81485.5 | 16.4223 | 17.1036 | 1 | 1 | 1 | 1 | 101.1427 | 1022.609
2011-10-23 23:00 | 900.0502 | 502.9911 | 6370.0972 | 9.9436 |  |  | 185.5962 | 81353.4688 | 1 | 81353.4688 | 16.5317 | 17.1127 | 1 | 1 | 1 | 1 | 101.5307 | 1022.852
2011-10-24 | 899.8767 | 503.7271 | 6372.6128 | 9.9339 |  |  | 186.237 | 81425.9375 | 1 | 81425.9375 | 17.2298 | 17.1195 | 1 | 1 | 1 | 1 | 101.5967 | 1023.219
2011-10-24 01:00 | 900.2706 | 504.188 | 6412.0479 | 9.9911 |  |  | 187.4977 | 81465.6172 | 1 | 81465.6172 | 16.7556 | 17.2254 | 1 | 1 | 1 | 1 | 101.6231 | 1023.554
2011-10-24 02:00 | 899.8593 | 504.2778 | 6375.3018 | 9.9402 |  |  | 188.1312 | 81507.9922 | 1 | 81507.9922 | 16.8749 | 17.1267 | 1 | 1 | 1 | 1 | 102.0264 | 1023.931
2011-10-24 03:00 | 899.8369 | 504.8311 | 6426.313 | 9.9993 |  |  | 188.7922 | 81532.0234 | 1 | 81532.0234 | 16.6656 | 17.2637 | 1 | 1 | 1 | 1 | 101.9914 | 1024.043
2011-10-24 04:00 | 899.9843 | 504.3445 | 6442.5791 | 10.0315 |  |  | 190.009 | 81410.9062 | 1 | 81410.9062 | 16.9121 | 17.3074 | 1 | 1 | 1 | 1 | 102.1316 | 1024.244
2011-10-24 05:00 | 899.8937 | 505.5366 | 6490.7168 | 10.074 |  |  | 191.2741 | 81502.9062 | 1 | 81502.9062 | 17.3 | 17.4367 | 1 | 1 | 1 | 1 | 102.0849 | 1024.389
2011-10-24 06:00 | 899.9427 | 507.0606 | 6530.2939 | 10.1065 |  |  | 191.5222 | 81543.4062 | 1 | 81543.4062 | 17.4342 | 17.5431 | 1 | 1 | 0.72222 | 1 | 101.8763 | 1024.5341
2011-10-24 07:00 | 900.201 | 505.0441 | 6539.916 | 10.1463 |  |  | 189.9843 | 81271.2266 | 1 | 81271.2266 | 17.3478 | 17.5689 | 1 | 1 | 1 | 1 | 102.1214 | 1024.906
2011-10-24 08:00 | 900.0201 | 504.5213 | 6478.208 | 10.0744 |  |  | 190.5293 | 81287.6719 | 1 | 81287.6719 | 17.422 | 17.4031 | 1 | 1 | 1 | 1 | 102.3701 | 1025.214
2011-10-24 09:00 | 899.8558 | 500.449 | 6369.623 | 9.9905 |  |  | 188.2531 | 81119.75 | 1 | 81119.75 | 16.6325 | 17.1114 | 1 | 1 | 1 | 1 | 102.9811 | 1025.412
2011-10-24 10:00 | 900.0184 | 500.1749 | 6423.3101 | 10.0557 |  |  | 187.8931 | 81008.4766 | 1 | 81008.4766 | 16.8879 | 17.2557 | 1 | 1 | 1 | 1 | 102.5533 | 1025.962
2011-10-24 11:00 | 900.0281 | 500.6357 | 6419.4302 | 10.048 |  |  | 187.8827 | 81000.4609 | 1 | 81000.4609 | 17.5305 | 17.2452 | 1 | 1 | 1 | 1 | 102.2974 | 1026.332
2011-10-24 12:00 | 900.0449 | 502.2412 | 6411.6729 | 10.0136 |  |  | 187.7716 | 81123.7969 | 1 | 81123.7969 | 16.9938 | 17.2244 | 1 | 1 | 1 | 1 | 101.9758 | 1026.2419
2011-10-24 13:00 | 900.0394 | 502.7416 | 6404.062 | 10.0015 |  |  | 187.6366 | 81148.2969 | 1 | 81148.2969 | 16.5259 | 17.2039 | 1 | 1 | 1 | 1 | 101.8747 | 1026.014
2011-10-24 14:00 | 900.0499 | 503.0108 | 6380.3281 | 9.9643 |  |  | 186.7831 | 81153.3828 | 1 | 81153.3828 | 17.1033 | 17.1402 | 1 | 1 | 1 | 1 | 101.5505 | 1025.781
2011-10-24 15:00 | 900.0142 | 504.3542 | 6383.4448 | 9.9488 |  |  | 186.4145 | 81252.5234 | 1 | 81252.5234 | 17.3095 | 17.1486 | 1 | 1 | 1 | 1 | 100.9613 | 1025.851
2011-10-24 16:00 | 899.9962 | 503.8819 | 6376.9951 | 9.9459 |  |  | 186.0971 | 81235.0078 | 1 | 81235.0078 | 17.1381 | 17.1312 | 1 | 1 | 1 | 1 | 100.9692 | 1025.861
2011-10-24 17:00 | 899.9824 | 503.4268 | 6370.2988 | 9.9436 |  |  | 186.0744 | 81221.3828 | 1 | 81221.3828 | 16.9544 | 17.1132 | 1 | 1 | 1 | 1 | 101.121 | 1025.849
2011-10-24 18:00 | 900.0617 | 503.2633 | 6367.418 | 9.9439 |  |  | 185.7355 | 81214.0938 | 1 | 81214.0938 | 17.0703 | 17.1055 | 1 | 1 | 1 | 1 | 101.0394 | 1025.8051
2011-10-24 19:00 | 899.9651 | 503.2335 | 6371.5811 | 9.9465 |  |  | 186.1497 | 81215.5078 | 1 | 81215.5078 | 17.1257 | 17.1167 | 1 | 1 | 1 | 1 | 101.1237 | 1025.882
2011-10-24 20:00 | 899.9502 | 503.2919 | 6385.8701 | 9.9663 |  |  | 186.6011 | 81253.5234 | 1 | 81253.5234 | 16.8794 | 17.1551 | 1 | 1 | 1 | 1 | 101.2145 | 1025.932
2011-10-24 21:00 | 900.0204 | 502.7862 | 6378.8892 | 9.9647 |  |  | 186.3937 | 81210.5234 | 1 | 81210.5234 | 16.6172 | 17.1363 | 1 | 1 | 1 | 1 | 101.176 | 1025.738
2011-10-24 22:00 | 899.9852 | 502.5874 | 6382.5542 | 9.9742 |  |  | 186.4656 | 81128.8281 | 1 | 81128.8281 | 16.9057 | 17.1462 | 1 | 1 | 1 | 1 | 100.9828 | 1026.09
2011-10-24 23:00 | 899.9905 | 502.7277 | 6386.979 | 9.9746 |  |  | 186.4295 | 81133.8438 | 1 | 81133.8438 | 17.0477 | 17.1581 | 1 | 1 | 1 | 1 | 100.8976 | 1026.285
2011-10-25 | 900.0443 | 503.0035 | 6389.644 | 9.9783 |  |  | 186.8421 | 81147.9531 | 1 | 81147.9531 | 16.9512 | 17.1652 | 1 | 1 | 1 | 1 | 100.7933 | 1026.311
2011-10-25 01:00 | 900.0605 | 502.7677 | 6378.1328 | 9.9644 |  |  | 186.9535 | 81147.5078 | 1 | 81147.5078 | 17.8624 | 17.1343 | 1 | 1 | 1 | 1 | 100.931 | 1026.462
2011-10-25 02:00 | 900.0012 | 503.0126 | 6369.958 | 9.947 |  |  | 187.3995 | 81226.7969 | 1 | 81226.7969 | 17.0843 | 17.1123 | 1 | 1 | 1 | 1 | 101.1742 | 1026.113
2011-10-25 03:00 | 899.9763 | 504.3596 | 6388.0571 | 9.955 |  |  | 188.1811 | 81422.8828 | 1 | 81422.8828 | 17.4246 | 17.1609 | 1 | 1 | 1 | 1 | 101.1754 | 1025.807
2011-10-25 04:00 | 899.9397 | 504.544 | 6399.042 | 9.9658 |  |  | 188.3491 | 81428.8984 | 1 | 81428.8984 | 17.6122 | 17.1905 | 1 | 1 | 1 | 1 | 101.187 | 1025.629
2011-10-25 05:00 | 900.0039 | 504.2636 | 6399.2632 | 9.9775 |  |  | 188.4415 | 81380.5938 | 1 | 81380.5938 | 17.1115 | 17.1911 | 1 | 1 | 1 | 1 | 101.0839 | 1025.6121
2011-10-25 06:00 | 900.0274 | 504.0634 | 6399.3931 | 9.9754 |  |  | 188.2453 | 81383.5078 | 1 | 81383.5078 | 17.0907 | 17.1914 | 1 | 1 | 0.72278 | 1 | 101.2086 | 1025.765
2011-10-25 07:00 | 900.0686 | 504.1396 | 6387.8032 | 9.9593 |  |  | 188.8327 | 81421.0234 | 1 | 81421.0234 | 16.8546 | 17.1603 | 1 | 1 | 1 | 1 | 101.4171 | 1025.66
2011-10-25 08:00 | 899.9981 | 503.2842 | 6341.6338 | 9.9072 |  |  | 188.1895 | 81239.8203 | 1 | 81239.8203 | 17.0084 | 17.0362 | 1 | 1 | 1 | 1 | 101.636 | 1025.871
2011-10-25 09:00 | 899.9677 | 503.5213 | 6334.3198 | 9.9044 |  |  | 188.2621 | 81259.8125 | 1 | 81259.8125 | 16.6427 | 17.0166 | 1 | 1 | 1 | 1 | 101.5745 | 1026.2889
2011-10-25 10:00 | 900.0045 | 503.1132 | 6277.1401 | 9.8981 |  |  | 184.202 | 81187.5234 | 1 | 81187.5234 | 16.7994 | 16.863 | 1 | 1 | 1 | 1 | 100.6314 | 1026.417
2011-10-25 11:00 | 900.041 | 502.0308 | 6262.7632 | 9.8931 |  |  | 184.0858 | 81085.2031 | 1 | 81085.2031 | 16.7342 | 16.8244 | 1 | 1 | 1 | 1 | 100.5675 | 1026.342
2011-10-25 12:00 | 900.0073 | 500.6288 | 6232.1558 | 9.8742 |  |  | 183.5823 | 80902.2812 | 1 | 80902.2812 | 16.6644 | 16.7421 | 1 | 1 | 1 | 1 | 100.6794 | 1026.4351
2011-10-25 13:00 | 900.0903 | 501.552 | 6220.5059 | 9.8379 |  |  | 182.8551 | 81096.4219 | 1 | 81096.4219 | 16.6236 | 16.7108 | 1 | 1 | 1 | 1 | 100.613 | 1025.885
2011-10-25 14:00 | 900.0114 | 503.0428 | 6203.6489 | 9.8036 |  |  | 182.3144 | 81268.4062 | 1 | 81268.4062 | 16.5877 | 16.6656 | 1 | 1 | 1 | 1 | 100.2827 | 1025.449
2011-10-25 15:00 | 899.9366 | 501.4713 | 6181.7861 | 9.8003 |  |  | 181.9987 | 81137.1328 | 1 | 81137.1328 | 16.7271 | 16.6068 | 1 | 1 | 1 | 1 | 100.3655 | 1024.564
2011-10-25 16:00 | 899.9774 | 501.158 | 6197.5498 | 9.8256 |  |  | 181.9691 | 80965.7812 | 1 | 80965.7812 | 16.3786 | 16.6492 | 1 | 1 | 1 | 1 | 99.9573 | 1024.406
2011-10-25 17:00 | 899.9534 | 503.7198 | 6248.3579 | 9.8542 |  |  | 182.9736 | 81198.2266 | 1 | 81198.2266 | 16.8943 | 16.7857 | 1 | 1 | 1 | 1 | 99.5527 | 1025.04
2011-10-25 18:00 | 900.0159 | 503.9393 | 6254.9658 | 9.8582 |  |  | 183.1801 | 81217.0469 | 1 | 81217.0469 | 16.8099 | 16.8034 | 1 | 1 | 1 | 1 | 99.4843 | 1025.2419
2011-10-25 19:00 | 899.9696 | 503.9027 | 6262.6782 | 9.8677 |  |  | 182.746 | 81255.1328 | 1 | 81255.1328 | 16.742 | 16.8241 | 1 | 1 | 1 | 1 | 99.4488 | 1025.296
2011-10-25 20:00 | 899.9816 | 504.6613 | 6287.314 | 9.8849 |  |  | 183.2371 | 81357.1719 | 1 | 81357.1719 | 16.6401 | 16.8903 | 1 | 1 | 1 | 1 | 99.3326 | 1025.6479
2011-10-25 21:00 | 899.9554 | 505.2316 | 6305.1108 | 9.9016 |  |  | 183.6141 | 81417.3203 | 1 | 81417.3203 | 16.7738 | 16.9381 | 1 | 1 | 1 | 1 | 99.2538 | 1025.8929
2011-10-25 22:00 | 900.0927 | 506.1768 | 6305.373 | 9.8872 |  |  | 183.7597 | 81503.1719 | 1 | 81503.1719 | 16.8166 | 16.9388 | 1 | 1 | 1 | 1 | 99.1651 | 1025.887
2011-10-25 23:00 | 899.9975 | 505.864 | 6288.6021 | 9.8733 |  |  | 183.244 | 81435.6875 | 1 | 81435.6875 | 16.4119 | 16.8938 | 1 | 1 | 1 | 1 | 99.1373 | 1025.756
2011-10-26 | 899.9683 | 506.1656 | 6290.8052 | 9.8712 |  |  | 183.8746 | 81516.6484 | 1 | 81516.6484 | 16.683 | 16.8997 | 1 | 1 | 1 | 1 | 99.1916 | 1025.4771
2011-10-26 01:00 | 900.0423 | 505.9674 | 6270.4941 | 9.8477 |  |  | 183.6321 | 81511.1094 | 1 | 81511.1094 | 16.7409 | 16.8451 | 1 | 1 | 1 | 1 | 99.1648 | 1025.317
2011-10-26 02:00 | 899.8928 | 505.0837 | 6274.9321 | 9.8717 |  |  | 184.043 | 81500.7734 | 1 | 81500.7734 | 16.5777 | 16.857 | 1 | 1 | 1 | 1 | 99.4469 | 1025.106
2011-10-26 03:00 | 900.0153 | 504.1768 | 6293.0122 | 9.907 |  |  | 183.743 | 81417.3438 | 1 | 81417.3438 | 16.6538 | 16.9056 | 1 | 1 | 1 | 1 | 99.7044 | 1024.781
2011-10-26 04:00 | 900.0327 | 503.2604 | 6268.4019 | 9.8899 |  |  | 183.2666 | 81342.5 | 1 | 81342.5 | 16.7108 | 16.8395 | 1 | 1 | 1 | 1 | 99.8263 | 1024.194
2011-10-26 05:00 | 900.0463 | 503.0246 | 6255.3071 | 9.8714 |  |  | 183.454 | 81353.9297 | 1 | 81353.9297 | 16.6985 | 16.8043 | 1 | 1 | 1 | 1 | 99.9016 | 1023.848
2011-10-26 06:00 | 899.994 | 502.852 | 6254.4038 | 9.8711 |  |  | 183.6283 | 81368.7031 | 1 | 81368.7031 | 16.7 | 16.8019 | 1 | 1 | 0.72222 | 1 | 99.9766 | 1023.387
2011-10-26 07:00 | 900.0612 | 501.4753 | 6228.0039 | 9.8606 |  |  | 182.5888 | 81183.2812 | 1 | 81183.2812 | 16.5563 | 16.731 | 1 | 1 | 1 | 1 | 99.9602 | 1023.092
2011-10-26 08:00 | 899.9661 | 500.8645 | 6208.271 | 9.8425 |  |  | 181.851 | 81028.4688 | 1 | 81028.4688 | 16.4868 | 16.678 | 1 | 1 | 1 | 1 | 99.8521 | 1023.019
2011-10-26 09:00 | 900.059 | 503.0776 | 6220.7368 | 9.8281 |  |  | 182.2178 | 81211.3906 | 1 | 81211.3906 | 16.6828 | 16.7115 | 1 | 1 | 1 | 1 | 99.3907 | 1023.085
2011-10-26 10:00 | 900.0406 | 504.1355 | 6221.6689 | 9.8136 |  |  | 182.5141 | 81263.0312 | 1 | 81263.0312 | 16.8953 | 16.714 | 1 | 1 | 0.83722 | 1 | 99.0343 | 1022.857
2011-10-26 11:00 | 900.0179 | 504.6748 | 6208.3301 | 9.7894 |  |  | 182.0611 | 81303.0234 | 1 | 81303.0234 | 16.692 | 16.6781 | 1 | 1 | 1 | 1 | 98.7194 | 1022.324
2011-10-26 12:00 | 900.0363 | 503.3644 | 6173.0039 | 9.7682 |  |  | 181.0124 | 81109.8594 | 1 | 81109.8594 | 16.459 | 16.5832 | 1 | 1 | 1 | 1 | 98.6147 | 1021.68
2011-10-26 13:00 | 900.0189 | 502.4236 | 6155.855 | 9.7606 |  |  | 180.4211 | 81016.7109 | 1 | 81016.7109 | 16.3536 | 16.5372 | 1 | 1 | 1 | 1 | 98.5834 | 1021.059
2011-10-26 14:00 | 899.9933 | 502.1048 | 6140.5381 | 9.7493 |  |  | 181.4015 | 80973.9922 | 1 | 80973.9922 | 16.2382 | 16.496 | 1 | 1 | 1 | 1 | 98.544 | 1020.515
2011-10-26 15:00 | 900.0052 | 501.9454 | 6136.542 | 9.7458 |  |  | 181.0923 | 80994.8984 | 1 | 80994.8984 | 16.4148 | 16.4853 | 1 | 1 | 1 | 1 | 98.5486 | 1020.148
2011-10-26 16:00 | 899.9668 | 502.2652 | 6147.564 | 9.7528 |  |  | 180.2977 | 80994.1562 | 1 | 80994.1562 | 16.5711 | 16.5149 | 1 | 1 | 1 | 1 | 98.3352 | 1020.269
2011-10-26 17:00 | 899.986 | 502.9974 | 6167.3491 | 9.7684 |  |  | 179.4522 | 81108.1016 | 1 | 81108.1016 | 16.6027 | 16.568 | 1 | 1 | 1 | 1 | 98.394 | 1020.393
2011-10-26 18:00 | 899.971 | 503.6325 | 6179.9961 | 9.7746 |  |  | 179.2539 | 81263.7031 | 1 | 81263.7031 | 16.2569 | 16.602 | 1 | 1 | 1 | 1 | 98.5036 | 1020.08
2011-10-26 19:00 | 899.973 | 503.583 | 6181.4189 | 9.7783 |  |  | 179.2803 | 81309 | 1 | 81309 | 16.2943 | 16.6058 | 1 | 1 | 1 | 1 | 98.5051 | 1019.867
2011-10-26 20:00 | 900.0298 | 503.4437 | 6171.4302 | 9.7686 |  |  | 179.295 | 81232 | 1 | 81232 | 16.5044 | 16.579 | 1 | 1 | 1 | 1 | 98.4704 | 1019.587
2011-10-26 21:00 | 899.9465 | 502.5762 | 6167.9971 | 9.7802 |  |  | 179.9311 | 81167.6406 | 1 | 81167.6406 | 16.3309 | 16.5698 | 1 | 1 | 1 | 1 | 98.57 | 1019.813
2011-10-26 22:00 | 900.0612 | 504.0942 | 6206.6992 | 9.7952 |  |  | 181.654 | 81436.5938 | 1 | 81436.5938 | 16.5948 | 16.6737 | 1 | 1 | 1 | 1 | 98.7933 | 1019.569
2011-10-26 23:00 | 900.0034 | 505.3204 | 6202.2588 | 9.7765 |  |  | 181.5526 | 81578.9062 | 1 | 81578.9062 | 16.6967 | 16.6618 | 1 | 1 | 1 | 1 | 98.6182 | 1019.083
2011-10-27 | 899.9258 | 503.2969 | 6193.8901 | 9.8003 |  |  | 180.9981 | 81460.9375 | 1 | 81460.9375 | 16.5611 | 16.6393 | 1 | 1 | 1 | 1 | 98.9316 | 1018.767
2011-10-27 01:00 | 899.996 | 502.2681 | 6199.4668 | 9.8192 |  |  | 180.581 | 81306.6406 | 1 | 81306.6406 | 16.4739 | 16.6543 | 1 | 1 | 1 | 1 | 99.033 | 1018.898
2011-10-27 02:00 | 900.0104 | 502.2314 | 6204.8521 | 9.8283 |  |  | 180.8576 | 81310.2031 | 1 | 81310.2031 | 16.4026 | 16.6688 | 1 | 1 | 1 | 1 | 99.2314 | 1018.682
2011-10-27 03:00 | 899.9226 | 501.562 | 6186.2778 | 9.8218 |  |  | 180.6922 | 81216.3125 | 1 | 81216.3125 | 16.3714 | 16.6189 | 1 | 1 | 1 | 1 | 99.2731 | 1018.777
2011-10-27 04:00 | 899.9823 | 499.2736 | 6182.5889 | 9.8524 |  |  | 180.2743 | 81042.3594 | 1 | 81042.3594 | 16.0661 | 16.609 | 1 | 1 | 1 | 1 | 99.9268 | 1018.619
2011-10-27 05:00 | 899.8167 | 499.0783 | 6201.7969 | 9.8903 |  |  | 180.1451 | 80992.0391 | 1 | 80992.0391 | 15.8855 | 16.6606 | 1 | 1 | 1 | 1 | 100.3025 | 1018.775
2011-10-27 06:00 | 900.1451 | 499.5155 | 6263.8252 | 9.9802 |  |  | 180.0885 | 81069.6172 | 1 | 81069.6172 | 16.1697 | 16.8272 | 1 | 1 | 0.72278 | 1 | 100.4044 | 1018.567
2011-10-27 07:00 | 900.1219 | 499.6617 | 6169.0361 | 9.838 |  |  | 179.7967 | 81071.9219 | 1 | 81071.9219 | 16.3004 | 16.5726 | 1 | 1 | 1 | 1 | 100.5351 | 1018.724
2011-10-27 08:00 | 900.0052 | 499.3724 | 6154.5518 | 9.8224 |  |  | 180.4152 | 80953.6094 | 1 | 80953.6094 | 16.8718 | 16.5337 | 1 | 1 | 1 | 1 | 100.4245 | 1019.324
2011-10-27 09:00 | 900.0379 | 498.4011 | 6138.7808 | 9.8112 |  |  | 180.3652 | 80773.5703 | 1 | 80773.5703 | 16.8743 | 16.4913 | 1 | 1 | 0.79747 | 1 | 100.5322 | 1019.906
2011-10-27 10:00 | 900.0147 | 497.5587 | 6132.9429 | 9.8102 |  |  | 178.1822 | 80716.5625 | 1 | 80716.5625 | 17.2049 | 16.4756 | 1 | 1 | 0.65253 | 1 | 100.6144 | 1020.422
2011-10-27 11:00 | 900.0057 | 496.3675 | 6122.4048 | 9.8072 |  |  | 179.1566 | 80553.6562 | 1 | 80553.6562 | 17.0315 | 16.4473 | 1 | 1 | 1 | 1 | 100.6144 | 1020.808
2011-10-27 12:00 | 899.9664 | 495.2924 | 6117.9829 | 9.8165 |  |  | 179.0137 | 80362.9766 | 1 | 80362.9766 | 16.6558 | 16.4354 | 1 | 1 | 1 | 1 | 100.5923 | 1021.133
2011-10-27 13:00 | 900.086 | 493.7426 | 6097.147 | 9.8066 |  |  | 178.1635 | 80091.0391 | 1 | 80091.0391 | 16.676 | 16.3794 | 1 | 1 | 1 | 1 | 100.6612 | 1021.611
2011-10-27 14:00 | 900.051 | 496.9566 | 6128.6499 | 9.7848 |  |  | 179.2908 | 80351.6406 | 1 | 80351.6406 | 16.4479 | 16.4641 | 1 | 1 | 1 | 1 | 100.2946 | 1021.943
2011-10-27 15:00 | 899.954 | 500.5154 | 6157.769 | 9.7735 |  |  | 180.71 | 80705.6562 | 1 | 80705.6562 | 16.4856 | 16.5423 | 1 | 1 | 1 | 1 | 99.8349 | 1022.326
2011-10-27 16:00 | 900.0034 | 501.229 | 6167.7412 | 9.7761 |  |  | 181.8398 | 80790.1328 | 1 | 80790.1328 | 16.6869 | 16.5691 | 1 | 1 | 1 | 1 | 99.7817 | 1022.535
2011-10-27 17:00 | 900.0402 | 502.2809 | 6183.437 | 9.778 |  |  | 182.7135 | 80946.2188 | 1 | 80946.2188 | 16.2979 | 16.6113 | 1 | 1 | 1 | 1 | 99.8045 | 1022.805
2011-10-27 18:00 | 899.9513 | 502.6255 | 6189.731 | 9.7851 |  |  | 182.0573 | 81054.3672 | 1 | 81054.3672 | 16.7373 | 16.6282 | 1 | 1 | 1 | 1 | 99.8044 | 1022.933
2011-10-27 19:00 | 900.0222 | 502.2439 | 6187.0171 | 9.7801 |  |  | 181.3865 | 80984.3984 | 1 | 80984.3984 | 16.6746 | 16.6209 | 1 | 1 | 1 | 1 | 99.8401 | 1022.908
2011-10-27 20:00 | 900.0037 | 502.957 | 6190.8359 | 9.7741 |  |  | 181.7256 | 81097.6172 | 1 | 81097.6172 | 16.5861 | 16.6311 | 1 | 1 | 1 | 1 | 99.8188 | 1023.063
2011-10-27 21:00 | 899.9844 | 502.9311 | 6191.4541 | 9.7801 |  |  | 181.8974 | 81076.4609 | 1 | 81076.4609 | 16.4158 | 16.6328 | 1 | 1 | 1 | 1 | 99.7683 | 1023.062
2011-10-27 22:00 | 899.9841 | 502.915 | 6191.3608 | 9.7769 |  |  | 182.2117 | 81093.5625 | 1 | 81093.5625 | 16.569 | 16.6325 | 1 | 1 | 1 | 1 | 99.7498 | 1023.031
2011-10-27 23:00 | 900.0097 | 502.6959 | 6182.21 | 9.7697 |  |  | 182.1134 | 80996.4062 | 1 | 80996.4062 | 16.3316 | 16.608 | 1 | 1 | 1 | 1 | 99.6584 | 1023.036
2011-10-28 | 900 | 502.2545 | 6176.3501 | 9.7712 |  |  | 181.9296 | 80964.9062 | 1 | 80964.9062 | 16.4685 | 16.5922 | 1 | 1 | 1 | 1 | 99.6728 | 1022.776
2011-10-28 01:00 | 900.0615 | 502.4393 | 6172.812 | 9.7631 |  |  | 181.8655 | 80976.8125 | 1 | 80976.8125 | 16.4159 | 16.5827 | 1 | 1 | 1 | 1 | 99.6461 | 1022.369
2011-10-28 02:00 | 899.9651 | 502.4557 | 6164.165 | 9.758 |  |  | 181.4758 | 80972.6562 | 1 | 80972.6562 | 16.5491 | 16.5595 | 1 | 1 | 1 | 1 | 99.4688 | 1022.019
2011-10-28 03:00 | 900.0193 | 502.6654 | 6172.166 | 9.762 |  |  | 182.6006 | 80984.6719 | 1 | 80984.6719 | 16.6758 | 16.581 | 1 | 1 | 1 | 1 | 99.3801 | 1021.664
2011-10-28 04:00 | 900.003 | 502.2115 | 6161.5332 | 9.7566 |  |  | 182.4346 | 80961.6172 | 1 | 80961.6172 | 16.5327 | 16.5524 | 1 | 1 | 1 | 1 | 99.2428 | 1020.849
2011-10-28 05:00 | 899.9462 | 501.9762 | 6163.2222 | 9.7618 |  |  | 181.7382 | 80956.9531 | 1 | 80956.9531 | 16.5529 | 16.5569 | 1 | 1 | 1 | 1 | 99.1941 | 1020.326
2011-10-28 06:00 | 900.0462 | 501.2515 | 6157.999 | 9.7634 |  |  | 181.1143 | 80905.5312 | 1 | 80905.5312 | 16.4679 | 16.5429 | 1 | 1 | 0.72278 | 1 | 99.1853 | 1019.671
2011-10-28 07:00 | 900.0181 | 500.6178 | 6150.814 | 9.7628 |  |  | 180.612 | 80872.6094 | 1 | 80872.6094 | 16.4888 | 16.5236 | 1 | 1 | 1 | 1 | 99.2225 | 1018.844
2011-10-28 08:00 | 899.9549 | 500.2431 | 6151.0059 | 9.7728 |  |  | 180.2945 | 80796.7031 | 1 | 80796.7031 | 16.4429 | 16.5241 | 1 | 1 | 1 | 1 | 99.2217 | 1018.315
2011-10-28 09:00 | 900.0173 | 499.2988 | 6137.8428 | 9.7707 |  |  | 179.0079 | 80694.1562 | 1 | 80694.1562 | 16.5 | 16.4888 | 1 | 1 | 1 | 1 | 99.2171 | 1017.705
2011-10-28 10:00 | 900.0578 | 498.9527 | 6117.6689 | 9.7489 |  |  | 178.7565 | 80614.7812 | 1 | 80614.7812 | 16.3349 | 16.4346 | 1 | 1 | 1 | 1 | 99.0584 | 1017.544
2011-10-28 11:00 | 900.0146 | 498.531 | 6108.0659 | 9.7444 |  |  | 178.9106 | 80593.5938 | 1 | 80593.5938 | 16.4822 | 16.4088 | 1 | 1 | 1 | 1 | 99.0067 | 1016.671
2011-10-28 12:00 | 899.9698 | 497.5839 | 6095.0532 | 9.7429 |  |  | 178.2986 | 80463.5703 | 1 | 80463.5703 | 16.3267 | 16.3738 | 1 | 1 | 1 | 1 | 99.0114 | 1015.995
2011-10-28 13:00 | 900.0428 | 496.6179 | 6082.978 | 9.7372 |  |  | 178.5594 | 80368.4297 | 1 | 80368.4297 | 16.2445 | 16.3414 | 1 | 1 | 1 | 1 | 99.0726 | 1015.719
2011-10-28 14:00 | 899.9583 | 497.5018 | 6091.7778 | 9.7412 |  |  | 179.458 | 80491.1406 | 1 | 80491.1406 | 16.5531 | 16.365 | 1 | 1 | 1 | 1 | 98.9248 | 1015.016
2011-10-28 15:00 | 900.0123 | 497.0438 | 6084.7222 | 9.7395 |  |  | 178.7708 | 80486.8984 | 1 | 80486.8984 | 16.2861 | 16.3461 | 1 | 1 | 1 | 1 | 98.9242 | 1014.479
2011-10-28 16:00 | 900.0308 | 496.3721 | 6077.0342 | 9.7364 |  |  | 177.6254 | 80406.0312 | 1 | 80406.0312 | 16.3982 | 16.3254 | 1 | 1 | 1 | 1 | 98.8904 | 1014.336
2011-10-28 17:00 | 900.01 | 494.9924 | 6058.3281 | 9.733 |  |  | 176.4063 | 80144.4531 | 1 | 80144.4531 | 16.2383 | 16.2752 | 1 | 1 | 1 | 1 | 98.8676 | 1014.169
2011-10-28 18:00 | 900.0111 | 494.1493 | 6051.2358 | 9.739 |  |  | 175.7859 | 80082.0469 | 1 | 80082.0469 | 16.3699 | 16.2561 | 1 | 1 | 1 | 1 | 98.9256 | 1014.01
2011-10-28 19:00 | 899.9703 | 492.866 | 6036.373 | 9.7411 |  |  | 175.7862 | 79879.0469 | 1 | 79879.0469 | 16.0544 | 16.2162 | 1 | 1 | 1 | 1 | 99.081 | 1014.185
2011-10-28 20:00 | 900.0721 | 492.5407 | 6027.9141 | 9.7301 |  |  | 176.4365 | 79825.1562 | 1 | 79825.1562 | 16.2584 | 16.1935 | 1 | 1 | 1 | 1 | 99.1194 | 1014.288
2011-10-28 21:00 | 900.0102 | 493.1176 | 6027.979 | 9.7192 |  |  | 176.78 | 79878.4297 | 1 | 79878.4297 | 16.2743 | 16.1936 | 1 | 1 | 1 | 1 | 99.0413 | 1014.56
2011-10-28 22:00 | 900.0209 | 493.8408 | 6035.2861 | 9.7176 |  |  | 176.8056 | 79936.1406 | 1 | 79936.1406 | 16.1598 | 16.2133 | 1 | 1 | 1 | 1 | 99.1089 | 1015.53
2011-10-28 23:00 | 899.939 | 494.5868 | 6047.3599 | 9.7224 |  |  | 176.8647 | 80036.1016 | 1 | 80036.1016 | 16.2316 | 16.2457 | 1 | 1 | 1 | 1 | 99.2618 | 1016.493
2011-10-29 | 899.9966 | 496.2325 | 6073.7852 | 9.7304 |  |  | 177.4323 | 80204.0234 | 1 | 80204.0234 | 16.0936 | 16.3167 | 1 | 1 | 1 | 1 | 99.2837 | 1017.201
2011-10-29 01:00 | 899.9701 | 498.6761 | 6105.3779 | 9.7401 |  |  | 178.0715 | 80409 | 1 | 80409 | 16.2877 | 16.4016 | 1 | 1 | 1 | 1 | 98.9747 | 1018.159
2011-10-29 02:00 | 899.9562 | 500.4624 | 6141.6982 | 9.7632 |  |  | 178.9101 | 80650.2422 | 1 | 80650.2422 | 16.6135 | 16.4991 | 1 | 1 | 1 | 1 | 99.0178 | 1018.938
2011-10-29 03:00 | 899.9784 | 501.1425 | 6154.7822 | 9.775 |  |  | 179.2004 | 80676.6719 | 1 | 80676.6719 | 16.5007 | 16.5343 | 1 | 1 | 1 | 1 | 98.8478 | 1019.153
2011-10-29 04:00 | 900.0379 | 501.952 | 6193.9751 | 9.8105 |  |  | 180.7544 | 80848.8125 | 1 | 80848.8125 | 16.4257 | 16.6396 | 1 | 1 | 1 | 1 | 98.751 | 1019.376
2011-10-29 05:00 | 899.964 | 501.7301 | 6186.8501 | 9.807 |  |  | 180.2489 | 80749.9375 | 1 | 80749.9375 | 16.5697 | 16.6204 | 1 | 1 | 1 | 1 | 98.7173 | 1019.655
2011-10-29 06:00 | 900.0294 | 502.5553 | 6194.7979 | 9.8075 |  |  | 181.2376 | 80846.1328 | 1 | 80846.1328 | 16.6084 | 16.6418 | 1 | 1 | 0.72222 | 1 | 98.6552 | 1019.845
2011-10-29 07:00 | 899.9668 | 504.3118 | 6244.2949 | 9.8376 |  |  | 181.4512 | 81050.7734 | 1 | 81050.7734 | 16.4874 | 16.7747 | 1 | 1 | 1 | 1 | 98.5286 | 1020.541
2011-10-29 08:00 | 900.1791 | 504.4604 | 6212.2871 | 9.8053 |  |  | 181.6216 | 81097.5938 | 1 | 81097.5938 | 16.6106 | 16.6888 | 1 | 1 | 1 | 1 | 98.4896 | 1020.732
2011-10-29 09:00 | 899.8878 | 503.4367 | 6174.9331 | 9.7703 |  |  | 180.9783 | 81035.0938 | 1 | 81035.0938 | 16.4828 | 16.5884 | 1 | 1 | 1 | 1 | 98.8285 | 1020.749
2011-10-29 10:00 | 899.8412 | 504.1163 | 6203.1191 | 9.7972 |  |  | 180.9434 | 81109.8438 | 1 | 81109.8438 | 16.2444 | 16.6641 | 1 | 1 | 1 | 1 | 98.7235 | 1020.604
2011-10-29 11:00 | 900.2693 | 502.4016 | 6170.5649 | 9.7751 |  |  | 179.7742 | 80862.4531 | 1 | 80862.4531 | 16.839 | 16.5767 | 1 | 1 | 1 | 1 | 98.8227 | 1020.694
2011-10-29 12:00 | 900.0227 | 501.271 | 6137.2451 | 9.751 |  |  | 179.1953 | 80686.2969 | 1 | 80686.2969 | 16.4515 | 16.4872 | 1 | 1 | 1 | 1 | 98.7748 | 1020.65
2011-10-29 13:00 | 899.9279 | 499.56 | 6116.7671 | 9.7514 |  |  | 177.8759 | 80472.3125 | 1 | 80472.3125 | 16.2466 | 16.4322 | 1 | 1 | 1 | 1 | 98.898 | 1019.944
2011-10-29 14:00 | 900.1016 | 498.0433 | 6088.7002 | 9.7445 |  |  | 176.4077 | 80314.3516 | 1 | 80314.3516 | 16.2076 | 16.3568 | 1 | 1 | 1 | 1 | 99.0698 | 1019.001
2011-10-29 15:00 | 899.9901 | 497.4374 | 6071.2988 | 9.7328 |  |  | 175.7851 | 80223.5625 | 1 | 80223.5625 | 16.274 | 16.31 | 1 | 1 | 1 | 1 | 99.0543 | 1018.762
2011-10-29 16:00 | 899.9821 | 495.204 | 6050.0811 | 9.7351 |  |  | 176.1061 | 79979.1797 | 1 | 79979.1797 | 16.4964 | 16.253 | 1 | 1 | 1 | 1 | 99.2698 | 1018.719
2011-10-29 17:00 | 900.023 | 494.1973 | 6043.5771 | 9.7318 |  |  | 176.7974 | 79900.8828 | 1 | 79900.8828 | 16.2595 | 16.2355 | 1 | 1 | 1 | 1 | 99.5752 | 1018.562
2011-10-29 18:00 | 900.0416 | 499.0243 | 6082.2432 | 9.7112 |  |  | 177.6717 | 80316.7266 | 1 | 80316.7266 | 16.5582 | 16.3394 | 1 | 1 | 1 | 1 | 98.5694 | 1018.16
2011-10-29 19:00 | 899.9161 | 499.5771 | 6096.5439 | 9.7227 |  |  | 176.3598 | 80376.4375 | 1 | 80376.4375 | 16.3656 | 16.3778 | 1 | 1 | 1 | 1 | 98.3135 | 1017.854
2011-10-29 20:00 | 899.9257 | 500.5549 | 6148.3711 | 9.7786 |  |  | 176.6176 | 80594.9531 | 1 | 80594.9531 | 16.3984 | 16.5171 | 1 | 1 | 1 | 1 | 98.2125 | 1017.438
2011-10-29 21:00 | 900.0118 | 500.5308 | 6154.0562 | 9.7886 |  |  | 176.2341 | 80590.25 | 1 | 80590.25 | 16.4559 | 16.5323 | 1 | 1 | 1 | 1 | 98.068 | 1017.066
2011-10-29 22:00 | 899.9955 | 501.9705 | 6179.7119 | 9.7999 |  |  | 177.1271 | 80833.2578 | 1 | 80833.2578 | 16.5049 | 16.6012 | 1 | 1 | 1 | 1 | 97.9955 | 1016.806
2011-10-29 23:00 | 900.0526 | 502.6995 | 6193.2041 | 9.8077 |  |  | 177.7284 | 80953.5078 | 1 | 80953.5078 | 16.5494 | 16.6375 | 1 | 1 | 1 | 1 | 97.965 | 1016.545
2011-10-30 | 899.9108 | 502.9798 | 6207.5981 | 9.8203 |  |  | 177.7662 | 81029.0938 | 1 | 81029.0938 | 16.4832 | 16.6762 | 1 | 1 | 1 | 1 | 97.9898 | 1015.819
2011-10-30 01:00 | 900.01 | 504.814 | 6238.8989 | 9.8356 |  |  | 179.1069 | 81331.2188 | 1 | 81331.2188 | 16.6548 | 16.7602 | 1 | 1 | 1 | 1 | 97.8202 | 1015.075
2011-10-30 02:00 | 899.9246 | 505.8736 | 6238.2271 | 9.8313 |  |  | 179.3761 | 81544.8672 | 1 | 81544.8672 | 16.6967 | 16.7584 | 1 | 1 | 1 | 1 | 97.8153 | 1014.404
2011-10-30 02:00 | 900.2303 | 504.6968 | 6221.4429 | 9.8216 |  |  | 177.6545 | 81418.9531 | 1 | 81418.9531 | 16.6583 | 16.7134 | 1 | 1 | 1 | 1 | 98.0798 | 1013.524
2011-10-30 03:00 | 899.9938 | 504.71 | 6171.5088 | 9.7523 |  |  | 178.3343 | 81451.1875 | 1 | 81451.1875 | 16.1309 | 16.5792 | 1 | 1 | 1 | 1 | 97.8982 | 1012.468
2011-10-30 04:00 | 900.0215 | 504.0392 | 6165.9912 | 9.7535 |  |  | 178.3153 | 81399.3438 | 1 | 81399.3438 | 16.357 | 16.5644 | 1 | 1 | 1 | 1 | 97.9154 | 1011.732
2011-10-30 05:00 | 899.8545 | 503.1418 | 6175.897 | 9.7916 |  |  | 177.2362 | 81254.2422 | 1 | 81254.2422 | 16.4037 | 16.591 | 1 | 1 | 0.72278 | 1 | 97.7463 | 1011.133
2011-10-30 06:00 | 900.1444 | 502.1183 | 6130.4009 | 9.7364 |  |  | 173.9736 | 81110.2891 | 1 | 81110.2891 | 16.4632 | 16.4688 | 1 | 1 | 1 | 1 | 97.8974 | 1010.475
2011-10-30 07:00 | 900.0494 | 501.1456 | 6106.4629 | 9.7255 |  |  | 173.9564 | 80977.1719 | 1 | 80977.1719 | 16.1931 | 16.4045 | 1 | 1 | 1 | 1 | 97.8735 | 1009.962
2011-10-30 08:00 | 900.0287 | 499.2524 | 6083.1411 | 9.719 |  |  | 173.2567 | 80797.0938 | 1 | 80797.0938 | 16.3203 | 16.3418 | 1 | 1 | 1 | 1 | 98.0032 | 1009.576
2011-10-30 09:00 | 899.9677 | 496.1017 | 6049.2549 | 9.7194 |  |  | 171.9739 | 80432.1016 | 1 | 80432.1016 | 16.4145 | 16.2508 | 1 | 1 | 1 | 1 | 98.3054 | 1009.155
2011-10-30 10:00 | 899.7747 | 495.1468 | 6081.731 | 9.7856 |  |  | 171.336 | 80323.9297 | 1 | 80323.9297 | 16.284 | 16.338 | 1 | 1 | 1 | 1 | 98.3636 | 1008.713
2011-10-30 11:00 | 900.2542 | 494.3098 | 6091.3179 | 9.8097 |  |  | 169.7063 | 80237.75 | 1 | 80237.75 | 16.1975 | 16.3638 | 1 | 1 | 1 | 1 | 98.5438 | 1008.284
2011-10-30 12:00 | 899.9816 | 493.2686 | 6005.2681 | 9.7067 |  |  | 169.8782 | 80076.3281 | 1 | 80076.3281 | 16.1157 | 16.1326 | 1 | 1 | 1 | 1 | 98.5846 | 1007.656
2011-10-30 13:00 | 900.0594 | 491.8976 | 5987.2808 | 9.7024 |  |  | 169.2806 | 79971.7031 | 1 | 79971.7031 | 16.1355 | 16.0843 | 1 | 1 | 1 | 1 | 98.5559 | 1007.033
2011-10-30 14:00 | 899.936 | 491.4793 | 5978.8672 | 9.6978 |  |  | 169.9397 | 79911.5781 | 1 | 79911.5781 | 16.7358 | 16.0617 | 1 | 1 | 1 | 1 | 98.4809 | 1006.442
2011-10-30 15:00 | 900.0256 | 491.5837 | 5989.1118 | 9.7045 |  |  | 172.0229 | 79936.1875 | 1 | 79936.1875 | 17.2779 | 16.0892 | 1 | 1 | 1 | 1 | 98.4149 | 1006.148
2011-10-30 16:00 | 900.021 | 492.1324 | 5999.6211 | 9.7133 |  |  | 171.2535 | 80042.8828 | 1 | 80042.8828 | 17.2132 | 16.1174 | 1 | 1 | 1 | 1 | 98.4143 | 1006.058
2011-10-30 17:00 | 900.0084 | 491.623 | 5992.3491 | 9.7061 |  |  | 168.8218 | 80045.8828 | 1 | 80045.8828 | 16.9688 | 16.0979 | 1 | 1 | 1 | 1 | 98.5788 | 1005.782
2011-10-30 18:00 | 899.7897 | 491.7793 | 6035.1221 | 9.764 |  |  | 168.0439 | 80060.6094 | 1 | 80060.6094 | 16.7539 | 16.2128 | 1 | 1 | 1 | 1 | 98.5449 | 1005.682
2011-10-30 19:00 | 900.0308 | 496.5112 | 6119.1289 | 9.8113 |  |  | 167.2956 | 80611.2031 | 1 | 80611.2031 | 16.3259 | 16.4385 | 1 | 1 | 1 | 1 | 97.8511 | 1005.852
2011-10-30 20:00 | 900.2128 | 497.5574 | 6071.1641 | 9.7305 |  |  | 166.7013 | 80706.7031 | 1 | 80706.7031 | 16.041 | 16.3096 | 1 | 1 | 1 | 1 | 97.5173 | 1006.028
2011-10-30 21:00 | 900.0009 | 498.168 | 6032.7021 | 9.668 |  |  | 168.1051 | 80749.9766 | 1 | 80749.9766 | 16.1897 | 16.2063 | 1 | 1 | 1 | 1 | 97.3381 | 1006.016
2011-10-30 22:00 | 900.0549 | 498.1728 | 6020.0479 | 9.6549 |  |  | 168.084 | 80816.3438 | 1 | 80816.3438 | 15.8605 | 16.1723 | 1 | 1 | 1 | 1 | 97.5586 | 1006.252
2011-10-30 23:00 | 899.9731 | 498.1535 | 6011.7168 | 9.6466 |  |  | 168.3386 | 80824.1484 | 1 | 80824.1484 | 15.705 | 16.1499 | 1 | 1 | 1 | 1 | 97.7709 | 1006.478
2011-10-31 | 900.0257 | 497.7032 | 6008.1182 | 9.6506 |  |  | 167.6428 | 80753.4609 | 1 | 80753.4609 | 16.1599 | 16.1403 | 1 | 1 | 1 | 1 | 97.8881 | 1006.75
2011-10-31 01:00 | 899.9391 | 497.4814 | 6017.647 | 9.6677 |  |  | 167.3958 | 80662.7812 | 1 | 80662.7812 | 16.3113 | 16.1659 | 1 | 1 | 1 | 1 | 97.9083 | 1007.046
2011-10-31 02:00 | 899.9487 | 498.1646 | 6025.2002 | 9.6611 |  |  | 167.8374 | 80683.3438 | 1 | 80683.3438 | 16.2844 | 16.1862 | 1 | 1 | 1 | 1 | 97.9307 | 1007.579
2011-10-31 03:00 | 900.1134 | 499.3238 | 6038.5259 | 9.6606 |  |  | 168.5641 | 80817.6797 | 1 | 80817.6797 | 16.0207 | 16.222 | 1 | 1 | 1 | 1 | 97.8417 | 1008.248
2011-10-31 04:00 | 900.0096 | 500.3127 | 6048.3672 | 9.6587 |  |  | 169.3099 | 80913.0234 | 1 | 80913.0234 | 16.2483 | 16.2484 | 1 | 1 | 1 | 1 | 97.8237 | 1008.6
2011-10-31 05:00 | 899.9654 | 500.9509 | 6057.3789 | 9.6622 |  |  | 170.3869 | 80937.2812 | 1 | 80937.2812 | 16.3759 | 16.2726 | 1 | 1 | 0.72222 | 1 | 97.8016 | 1009.192
2011-10-31 06:00 | 899.9857 | 501.0959 | 6065.186 | 9.6651 |  |  | 170.1997 | 80908.7188 | 1 | 80908.7188 | 16.4174 | 16.2936 | 1 | 1 | 1 | 1 | 97.7533 | 1009.85
2011-10-31 07:00 | 900.0211 | 503.4345 | 6110.9238 | 9.6896 |  |  | 171.9764 | 81127.9766 | 1 | 81127.9766 | 16.5147 | 16.4165 | 1 | 1 | 1 | 1 | 97.7243 | 1010.597
2011-10-31 08:00 | 899.9703 | 503.3363 | 6103.0479 | 9.6886 |  |  | 171.6737 | 81098.4688 | 1 | 81098.4688 | 16.0256 | 16.3953 | 1 | 1 | 1 | 1 | 97.7862 | 1011.279
2011-10-31 09:00 | 899.9903 | 503.0231 | 6099.6758 | 9.6907 |  |  | 171.5394 | 81039.5078 | 1 | 81039.5078 | 16.1126 | 16.3862 | 1 | 1 | 1 | 1 | 97.9905 | 1011.694
2011-10-31 10:00 | 900.0054 | 503.9587 | 6119.9619 | 9.7049 |  |  | 172.4646 | 81151.7969 | 1 | 81151.7969 | 16.3132 | 16.4407 | 1 | 1 | 1 | 1 | 97.9344 | 1012.083
2011-10-31 11:00 | 900.0009 | 503.5275 | 6110.1851 | 9.6997 |  |  | 172.2376 | 81033.3438 | 1 | 81033.3438 | 16.4186 | 16.4145 | 1 | 1 | 1 | 1 | 98.0352 | 1012.467
2011-10-31 12:00 | 899.9806 | 502.1416 | 6080.4238 | 9.6839 |  |  | 171.3941 | 80935.4297 | 1 | 80935.4297 | 16.2576 | 16.3345 | 1 | 1 | 1 | 1 | 98.2424 | 1012.471
2011-10-31 13:00 | 899.8107 | 500.6847 | 6147.9829 | 9.8128 |  |  | 170.3312 | 80834.3828 | 1 | 80834.3828 | 16.0544 | 16.516 | 1 | 1 | 1 | 1 | 98.3529 | 1011.805
2011-10-31 14:00 | 899.9835 | 499.364 | 6126.1079 | 9.8084 |  |  | 168.9753 | 80654.9766 | 1 | 80654.9766 | 16.1181 | 16.4572 | 1 | 1 | 1 | 1 | 98.2279 | 1011.818
2011-10-31 15:00 | 899.9382 | 499.3553 | 6131.1011 | 9.8117 |  |  | 169.7913 | 80611.1328 | 1 | 80611.1328 | 16.5155 | 16.4707 | 1 | 1 | 1 | 1 | 98.2059 | 1012.415
2011-10-31 16:00 | 900.0355 | 500.1318 | 6155.894 | 9.824 |  |  | 171.45 | 80668.4297 | 1 | 80668.4297 | 16.603 | 16.5373 | 1 | 1 | 1 | 1 | 98.085 | 1012.766
2011-10-31 17:00 | 900.0403 | 499.9193 | 6142.6479 | 9.804 |  |  | 170.9865 | 80634.6406 | 1 | 80634.6406 | 16.3084 | 16.5017 | 1 | 1 | 1 | 1 | 98.137 | 1012.984
2011-10-31 18:00 | 899.9789 | 499.5623 | 6131.5112 | 9.7956 |  |  | 170.2267 | 80614.3828 | 1 | 80614.3828 | 16.3252 | 16.4718 | 1 | 1 | 1 | 1 | 98.1082 | 1012.951
2011-10-31 19:00 | 899.9785 | 498.8781 | 6124.5571 | 9.7943 |  |  | 169.0002 | 80544.1484 | 1 | 80544.1484 | 16.189 | 16.4531 | 1 | 1 | 1 | 1 | 98.1235 | 1013.095
2011-10-31 20:00 | 900.0383 | 498.6179 | 6135.7378 | 9.8154 |  |  | 168.3521 | 80557.6016 | 1 | 80557.6016 | 16.191 | 16.4831 | 1 | 1 | 1 | 1 | 98.1673 | 1013.007
2011-10-31 21:00 | 899.9267 | 498.2997 | 6129.2109 | 9.8124 |  |  | 168.3502 | 80491.0625 | 1 | 80491.0625 | 16.1425 | 16.4656 | 1 | 1 | 1 | 1 | 98.2015 | 1013.03
2011-10-31 22:00 | 900.2977 | 498.8809 | 6106.2852 | 9.7615 |  |  | 168.676 | 80532.9688 | 1 | 80532.9688 | 16.2945 | 16.404 | 1 | 1 | 1 | 1 | 98.0885 | 1013.265
2011-11-01 | 899.9774 | 498.6925 | 6044.9648 | 9.673 |  |  | 169.4524 | 80492.5234 | 1 | 80492.5234 | 16.2843 | 16.2393 | 1 | 1 | 1 | 1 | 98.1366 | 1013.293
2011-11-01 01:00 | 899.7397 | 498.1923 | 6083.9951 | 9.7405 |  |  | 169.8449 | 80391.1328 | 1 | 80391.1328 | 16.1523 | 16.3441 | 1 | 1 | 1 | 1 | 98.1255 | 1013.175
2011-11-01 02:00 | 900.0162 | 497.5466 | 6138.583 | 9.8287 |  |  | 169.0362 | 80348.2578 | 1 | 80348.2578 | 16.1836 | 16.4908 | 1 | 1 | 1 | 1 | 98.2368 | 1012.939
2011-11-01 03:00 | 899.9966 | 497.4148 | 6135.541 | 9.8257 |  |  | 169.1277 | 80318.5469 | 1 | 80318.5469 | 16.0718 | 16.4826 | 1 | 1 | 1 | 1 | 98.2133 | 1012.67
2011-11-01 04:00 | 900.0309 | 497.0131 | 6128.812 | 9.8232 |  |  | 169.2298 | 80286.8203 | 1 | 80286.8203 | 16.0819 | 16.4645 | 1 | 1 | 1 | 1 | 98.2593 | 1012.359
2011-11-01 05:00 | 899.9888 | 496.5562 | 6120.8491 | 9.8219 |  |  | 169.3387 | 80265.1562 | 1 | 80265.1562 | 16.07 | 16.4431 | 1 | 1 | 0.72222 | 1 | 98.2853 | 1012.196
2011-11-01 06:00 | 900.0043 | 497.1563 | 6131.856 | 9.8267 |  |  | 169.0835 | 80308.6172 | 1 | 80308.6172 | 15.8647 | 16.4727 | 1 | 1 | 1 | 1 | 98.3084 | 1012.352
2011-11-01 07:00 | 900.0457 | 497.0012 | 6126.1641 | 9.825 |  |  | 169.0263 | 80281.8125 | 1 | 80281.8125 | 16.1443 | 16.4574 | 1 | 1 | 1 | 1 | 98.2902 | 1012.472
2011-11-01 08:00 | 899.9879 | 496.2534 | 6114.9282 | 9.8201 |  |  | 169.1494 | 80209.25 | 1 | 80209.25 | 16.092 | 16.4272 | 1 | 1 | 1 | 1 | 98.4056 | 1012.808
2011-11-01 09:00 | 900.0021 | 496.0227 | 6112.917 | 9.8174 |  |  | 169.5934 | 80151.0703 | 1 | 80151.0703 | 16.128 | 16.4218 | 1 | 1 | 1 | 1 | 98.4626 | 1012.795
2011-11-01 10:00 | 900.0062 | 495.6276 | 6104.2798 | 9.813 |  |  | 168.8732 | 80187.5938 | 1 | 80187.5938 | 16.0709 | 16.3986 | 1 | 1 | 1 | 1 | 98.633 | 1012.722
2011-11-01 11:00 | 900.0104 | 494.8608 | 6084.9761 | 9.7994 |  |  | 168.0894 | 80132.8438 | 1 | 80132.8438 | 16.1152 | 16.3467 | 1 | 1 | 1 | 1 | 98.6447 | 1012.595
2011-11-01 12:00 | 899.9944 | 494.2736 | 6074.2739 | 9.7961 |  |  | 167.8211 | 80141.0234 | 1 | 80141.0234 | 15.9828 | 16.318 | 1 | 1 | 1 | 1 | 98.625 | 1012.653
2011-11-01 13:00 | 899.9872 | 493.8522 | 6067.6201 | 9.7912 |  |  | 167.8435 | 80128.0625 | 1 | 80128.0625 | 15.7863 | 16.3001 | 1 | 1 | 1 | 1 | 98.5233 | 1012.7
2011-11-01 14:00 | 900.0043 | 494.2635 | 6074.5029 | 9.7957 |  |  | 168.1962 | 80124.9219 | 1 | 80124.9219 | 15.9888 | 16.3186 | 1 | 1 | 1 | 1 | 98.3766 | 1012.572
2011-11-01 15:00 | 900.1104 | 495.2648 | 6072.1138 | 9.779 |  |  | 168.6974 | 80187.7578 | 1 | 80187.7578 | 16.161 | 16.3122 | 1 | 1 | 1 | 1 | 98.0959 | 1012.417
2011-11-01 16:00 | 899.9716 | 495.8333 | 6061.7261 | 9.7553 |  |  | 169.6202 | 80214.8594 | 1 | 80214.8594 | 16.0903 | 16.2843 | 1 | 1 | 1 | 1 | 98.0111 | 1012.474
2011-11-01 17:00 | 900.1646 | 497.1476 | 6023.3491 | 9.6694 |  |  | 170.1118 | 80317.2266 | 1 | 80317.2266 | 16.0537 | 16.1812 | 1 | 1 | 1 | 1 | 98.0755 | 1012.483
2011-11-01 18:00 | 899.9125 | 497.7021 | 6022.6709 | 9.6625 |  |  | 169.4176 | 80387.2969 | 1 | 80387.2969 | 16.1067 | 16.1794 | 1 | 1 | 1 | 1 | 97.9489 | 1012.55
2011-11-01 19:00 | 900.0606 | 499.5097 | 6056.084 | 9.6785 |  |  | 170.2884 | 80512.5234 | 1 | 80512.5234 | 16.0334 | 16.2691 | 1 | 1 | 1 | 1 | 97.8424 | 1012.615
2011-11-01 20:00 | 899.977 | 500.929 | 6071.4082 | 9.672 |  |  | 171.0792 | 80678.0703 | 1 | 80678.0703 | 16.0099 | 16.3103 | 1 | 1 | 1 | 1 | 97.8099 | 1012.532
2011-11-01 21:00 | 899.9877 | 502.8925 | 6108.4541 | 9.6925 |  |  | 171.6869 | 80940.9375 | 1 | 80940.9375 | 16.3862 | 16.4098 | 1 | 1 | 1 | 1 | 97.8056 | 1012.423
2011-11-01 22:00 | 899.9554 | 503.0352 | 6108.6592 | 9.6892 |  |  | 171.65 | 81030.6719 | 1 | 81030.6719 | 16.194 | 16.4104 | 1 | 1 | 1 | 1 | 97.8919 | 1011.92
2011-11-01 23:00 | 900.0887 | 501.9221 | 6086.3628 | 9.6823 |  |  | 170.8421 | 80865.9688 | 1 | 80865.9688 | 16.6157 | 16.3505 | 1 | 1 | 1 | 1 | 97.6161 | 1011.707
2011-11-02 | 899.9798 | 499.5712 | 6050.2539 | 9.6679 |  |  | 169.4765 | 80552.5469 | 1 | 80552.5469 | 16.1597 | 16.2535 | 1 | 1 | 1 | 1 | 97.5953 | 1012
2011-11-02 01:00 | 899.9973 | 498.2537 | 6037.8408 | 9.6735 |  |  | 168.9022 | 80476 | 1 | 80476 | 16.0854 | 16.2201 | 1 | 1 | 1 | 1 | 97.8089 | 1011.923
2011-11-02 02:00 | 899.955 | 499.477 | 6057.4248 | 9.68 |  |  | 169.9416 | 80573.3203 | 1 | 80573.3203 | 16.0171 | 16.2727 | 1 | 1 | 1 | 1 | 97.7715 | 1011.68
2011-11-02 03:00 | 899.9465 | 500.6928 | 6075.7861 | 9.6891 |  |  | 170.8399 | 80753.2031 | 1 | 80753.2031 | 16.0632 | 16.3221 | 1 | 1 | 1 | 1 | 97.8772 | 1011.452
2011-11-02 04:00 | 900.008 | 500.0112 | 6065.4258 | 9.6885 |  |  | 170.079 | 80639.9766 | 1 | 80639.9766 | 16.2728 | 16.2942 | 1 | 1 | 1 | 1 | 97.8874 | 1011.075
2011-11-02 05:00 | 900.0314 | 498.787 | 6050.5918 | 9.6867 |  |  | 169.1672 | 80516.0312 | 1 | 80516.0312 | 16.3156 | 16.2544 | 1 | 1 | 0.72278 | 1 | 97.7916 | 1011.036
2011-11-02 06:00 | 900.0604 | 497.2248 | 6028.2769 | 9.6751 |  |  | 167.728 | 80369.2812 | 1 | 80369.2812 | 16.3208 | 16.1944 | 1 | 1 | 1 | 1 | 97.9199 | 1011.455
2011-11-02 07:00 | 899.9803 | 497.4695 | 6029.1919 | 9.6699 |  |  | 168.8646 | 80429.9922 | 1 | 80429.9922 | 16.1839 | 16.1969 | 1 | 1 | 1 | 1 | 98.0032 | 1011.922
2011-11-02 08:00 | 900.0136 | 497.3517 | 6022.3462 | 9.6619 |  |  | 169.4825 | 80421.6875 | 1 | 80421.6875 | 16.0486 | 16.1785 | 1 | 1 | 1 | 1 | 98.1117 | 1012.28
2011-11-02 09:00 | 900.0214 | 496.9011 | 6014.1182 | 9.6597 |  |  | 169.5524 | 80416.1406 | 1 | 80416.1406 | 15.9828 | 16.1564 | 1 | 1 | 1 | 1 | 98.1736 | 1012.321
2011-11-02 10:00 | 900.0251 | 496.7883 | 6015.0029 | 9.6577 |  |  | 169.3708 | 80382.3828 | 1 | 80382.3828 | 16.045 | 16.1588 | 1 | 1 | 1 | 1 | 98.2519 | 1012.819
2011-11-02 11:00 | 899.9929 | 497.4796 | 6022.9912 | 9.6575 |  |  | 170.1903 | 80438.7734 | 1 | 80438.7734 | 16.0088 | 16.1802 | 1 | 1 | 1 | 1 | 98.2958 | 1013.052
2011-11-02 12:00 | 900.0164 | 497.5767 | 6016.5 | 9.6547 |  |  | 169.3238 | 80489.1016 | 1 | 80489.1016 | 16.0865 | 16.1628 | 1 | 1 | 1 | 1 | 98.2464 | 1012.74
2011-11-02 13:00 | 899.9451 | 496.9032 | 6003.7158 | 9.6478 |  |  | 169.3158 | 80426.3438 | 1 | 80426.3438 | 16.413 | 16.1284 | 1 | 1 | 1 | 1 | 98.1319 | 1012.612
2011-11-02 14:00 | 900.0465 | 496.781 | 6008.4282 | 9.6534 |  |  | 170.3439 | 80372.9688 | 1 | 80372.9688 | 16.1059 | 16.1411 | 1 | 1 | 1 | 1 | 98.1556 | 1012.573
2011-11-02 15:00 | 899.9924 | 496.8481 | 6012.6812 | 9.6566 |  |  | 169.9474 | 80352.2109 | 1 | 80352.2109 | 16.1755 | 16.1525 | 1 | 1 | 1 | 1 | 98.1478 | 1012.739
2011-11-02 16:00 | 899.9098 | 498.5634 | 6046.4668 | 9.6702 |  |  | 170.2209 | 80496.4922 | 1 | 80496.4922 | 16.0603 | 16.2433 | 1 | 1 | 1 | 1 | 98.2586 | 1013.028
2011-11-02 17:00 | 900.0559 | 499.029 | 6048.7319 | 9.67 |  |  | 170.478 | 80534.4531 | 1 | 80534.4531 | 16.0904 | 16.2494 | 1 | 1 | 1 | 1 | 98.291 | 1013.073
2011-11-02 18:00 | 899.9777 | 498.8477 | 6045.9629 | 9.6701 |  |  | 170.4072 | 80495.1172 | 1 | 80495.1172 | 16.346 | 16.2419 | 1 | 1 | 1 | 1 | 98.2764 | 1013.15
2011-11-02 19:00 | 900.0178 | 498.5739 | 6042.1938 | 9.667 |  |  | 170.6874 | 80436.5938 | 1 | 80436.5938 | 15.9834 | 16.2318 | 1 | 1 | 1 | 1 | 98.3268 | 1013.601
2011-11-02 20:00 | 899.9737 | 498.4513 | 6036.272 | 9.6652 |  |  | 171.1939 | 80451.2969 | 1 | 80451.2969 | 16.164 | 16.2159 | 1 | 1 | 1 | 1 | 98.3674 | 1013.923
2011-11-02 21:00 | 900.024 | 498.8723 | 6043.5659 | 9.6687 |  |  | 171.4543 | 80467.0391 | 1 | 80467.0391 | 16.3774 | 16.2355 | 1 | 1 | 1 | 1 | 98.3784 | 1013.966
2011-11-02 22:00 | 900.0119 | 499.3239 | 6053.7061 | 9.6744 |  |  | 171.8913 | 80540.4062 | 1 | 80540.4062 | 16.1663 | 16.2627 | 1 | 1 | 1 | 1 | 98.4466 | 1013.788
2011-11-02 23:00 | 899.9722 | 499.6121 | 6058.2739 | 9.6788 |  |  | 171.8193 | 80554.0234 | 1 | 80554.0234 | 15.9827 | 16.275 | 1 | 1 | 1 | 1 | 98.4403 | 1013.568
2011-11-03 | 899.9557 | 501.5717 | 6094.0752 | 9.6945 |  |  | 173.2429 | 80779.1484 | 1 | 80779.1484 | 16.3912 | 16.3712 | 1 | 1 | 1 | 1 | 98.3304 | 1013.394
2011-11-03 01:00 | 899.9895 | 503.5647 | 6132.646 | 9.7114 |  |  | 174.5294 | 81044 | 1 | 81044 | 16.4844 | 16.4748 | 1 | 1 | 1 | 1 | 98.2231 | 1013.252
2011-11-03 02:00 | 899.9539 | 503.9282 | 6140.6982 | 9.7194 |  |  | 174.9426 | 81128.1562 | 1 | 81128.1562 | 16.4573 | 16.4964 | 1 | 1 | 1 | 1 | 98.1584 | 1013.303
2011-11-03 03:00 | 900.0586 | 504.8287 | 6158.1108 | 9.7288 |  |  | 175.5652 | 81241.9531 | 1 | 81241.9531 | 16.3797 | 16.5432 | 1 | 1 | 1 | 1 | 98.1397 | 1013.164
2011-11-03 04:00 | 899.994 | 505.1653 | 6162.8672 | 9.734 |  |  | 175.7174 | 81309.2422 | 1 | 81309.2422 | 16.2908 | 16.556 | 1 | 1 | 1 | 1 | 98.151 | 1013.114
2011-11-03 05:00 | 900.0244 | 504.5529 | 6152.936 | 9.7268 |  |  | 175.7389 | 81225.25 | 1 | 81225.25 | 16.687 | 16.5293 | 1 | 1 | 0.72222 | 1 | 98.2037 | 1013.37
2011-11-03 06:00 | 900.0201 | 504.5833 | 6154.9189 | 9.7264 |  |  | 174.9974 | 81219.6875 | 1 | 81219.6875 | 16.6842 | 16.5346 | 1 | 1 | 1 | 1 | 98.1071 | 1013.495
2011-11-03 07:00 | 899.9689 | 503.815 | 6140.021 | 9.7216 |  |  | 175.1221 | 81061.1562 | 1 | 81061.1562 | 16.0683 | 16.4946 | 1 | 1 | 1 | 1 | 98.0502 | 1013.509
2011-11-03 08:00 | 900.0435 | 503.6749 | 6139.6802 | 9.7216 |  |  | 175.4787 | 81006.5781 | 1 | 81006.5781 | 16.2075 | 16.4937 | 1 | 1 | 1 | 1 | 97.9193 | 1013.618
2011-11-03 09:00 | 899.9993 | 503.5495 | 6130.4111 | 9.7123 |  |  | 174.9256 | 81047.7734 | 1 | 81047.7734 | 16.3389 | 16.4688 | 1 | 1 | 1 | 1 | 97.9613 | 1013.546
2011-11-03 10:00 | 899.9659 | 503.6172 | 6122.0122 | 9.7063 |  |  | 174.4882 | 80970.0391 | 1 | 80970.0391 | 16.3352 | 16.4462 | 1 | 1 | 1 | 1 | 97.6922 | 1013.587
2011-11-03 11:00 | 899.9968 | 503.7554 | 6129.6489 | 9.7142 |  |  | 174.9949 | 81014.5391 | 1 | 81014.5391 | 16.5044 | 16.4668 | 1 | 1 | 1 | 1 | 97.6243 | 1013.686
2011-11-03 12:00 | 900.0032 | 503.6794 | 6126.4111 | 9.7147 |  |  | 174.8719 | 81062.25 | 1 | 81062.25 | 16.0835 | 16.4581 | 1 | 1 | 1 | 1 | 97.6538 | 1013.373
2011-11-03 13:00 | 900.03 | 503.5901 | 6126.6152 | 9.7144 |  |  | 174.8951 | 81030.7031 | 1 | 81030.7031 | 16.3357 | 16.4586 | 1 | 1 | 1 | 1 | 97.633 | 1012.957
2011-11-03 14:00 | 900.0364 | 503.4363 | 6124.1738 | 9.7164 |  |  | 174.5089 | 80988.2422 | 1 | 80988.2422 | 16.3022 | 16.452 | 1 | 1 | 1 | 1 | 97.6259 | 1012.742
2011-11-03 15:00 | 899.8832 | 503.3765 | 6146.019 | 9.745 |  |  | 174.219 | 80992.1328 | 1 | 80992.1328 | 16.2408 | 16.5107 | 1 | 1 | 1 | 1 | 97.5419 | 1012.51
2011-11-03 16:00 | 900.0005 | 503.6651 | 6157.1611 | 9.7621 |  |  | 173.6689 | 81004.8828 | 1 | 81004.8828 | 16.3215 | 16.5407 | 1 | 1 | 1 | 1 | 97.3777 | 1012.58
2011-11-03 17:00 | 900.0352 | 503.9339 | 6164.7192 | 9.7671 |  |  | 173.8686 | 81062.0078 | 1 | 81062.0078 | 16.1445 | 16.561 | 1 | 1 | 1 | 1 | 97.4818 | 1012.624
2011-11-03 18:00 | 899.9766 | 503.6781 | 6161.9731 | 9.7671 |  |  | 174.1057 | 81061.9062 | 1 | 81061.9062 | 16.2697 | 16.5536 | 1 | 1 | 1 | 1 | 97.5724 | 1012.47
2011-11-03 19:00 | 900.0327 | 503.2253 | 6158.1099 | 9.7651 |  |  | 173.9191 | 81012.9766 | 1 | 81012.9766 | 16.7004 | 16.5432 | 1 | 1 | 1 | 1 | 97.5146 | 1012.445
2011-11-03 20:00 | 899.9943 | 503.1682 | 6159.3159 | 9.7675 |  |  | 170.787 | 80982.7266 | 1 | 80982.7266 | 16.3215 | 16.5465 | 1 | 1 | 1 | 1 | 97.5021 | 1012.68
2011-11-03 21:00 | 900.0052 | 503.0642 | 6158.4912 | 9.7687 |  |  | 165.7365 | 81018.9766 | 1 | 81018.9766 | 15.9536 | 16.5442 | 1 | 1 | 1 | 1 | 97.6065 | 1012.505
2011-11-03 22:00 | 900.0104 | 502.9942 | 6159.5698 | 9.7712 |  |  | 164.8205 | 80954.1875 | 1 | 80954.1875 | 16.284 | 16.5471 | 1 | 1 | 1 | 1 | 97.4732 | 1012.454
2011-11-03 23:00 | 900.0171 | 503.4422 | 6159.2759 | 9.7648 |  |  | 163.9934 | 81054.3281 | 1 | 81054.3281 | 16.4593 | 16.5463 | 1 | 1 | 1 | 1 | 97.4424 | 1012.288
2011-11-04 | 900.0187 | 503.8164 | 6138.0679 | 9.7353 |  |  | 163.0992 | 81046.0078 | 1 | 81046.0078 | 15.8585 | 16.4894 | 1 | 1 | 1 | 1 | 97.4136 | 1011.81
2011-11-04 01:00 | 899.9859 | 503.4337 | 6133.4321 | 9.7378 |  |  | 162.6184 | 81032.4375 | 1 | 81032.4375 | 16.4488 | 16.4769 | 1 | 1 | 1 | 1 | 97.3864 | 1011.595
2011-11-04 02:00 | 899.9709 | 503.515 | 6146.894 | 9.7549 |  |  | 162.3886 | 81025.4062 | 1 | 81025.4062 | 16.5479 | 16.5131 | 1 | 1 | 1 | 1 | 97.2645 | 1011.929
2011-11-04 03:00 | 899.9946 | 503.4893 | 6149.729 | 9.7588 |  |  | 162.2688 | 81045.5938 | 1 | 81045.5938 | 16.2905 | 16.5207 | 1 | 1 | 1 | 1 | 97.41 | 1011.995
2011-11-04 04:00 | 900.0175 | 503.1233 | 6140.5298 | 9.7523 |  |  | 161.8029 | 81051.4766 | 1 | 81051.4766 | 16.4716 | 16.496 | 1 | 1 | 1 | 1 | 97.3841 | 1011.509
2011-11-04 05:00 | 900.0203 | 502.6115 | 6131.833 | 9.7479 |  |  | 161.2659 | 80997.9766 | 1 | 80997.9766 | 16.3609 | 16.4726 | 1 | 1 | 0.72222 | 1 | 97.3058 | 1011.44
2011-11-04 06:00 | 900.0194 | 502.1814 | 6126.1938 | 9.7463 |  |  | 159.7268 | 80933.4688 | 1 | 80933.4688 | 16.2595 | 16.4575 | 1 | 1 | 1 | 1 | 97.3158 | 1011.811
2011-11-04 07:00 | 899.9783 | 502.2083 | 6128.1089 | 9.7495 |  |  | 159.9195 | 80934.7422 | 1 | 80934.7422 | 16.3471 | 16.4626 | 1 | 1 | 1 | 1 | 97.3458 | 1012.01
2011-11-04 08:00 | 899.9946 | 502.0479 | 6128.1689 | 9.7509 |  |  | 159.7126 | 80888.8281 | 1 | 80888.8281 | 16.2026 | 16.4628 | 1 | 1 | 1 | 1 | 97.1834 | 1012.344
2011-11-04 09:00 | 899.9892 | 501.5032 | 6115.2671 | 9.7421 |  |  | 159.9134 | 80911.0469 | 1 | 80911.0469 | 16.3123 | 16.4281 | 1 | 1 | 1 | 1 | 97.2876 | 1012.345
2011-11-04 10:00 | 900.0489 | 501.3315 | 6106.4609 | 9.7319 |  |  | 159.8735 | 80906.1562 | 1 | 80906.1562 | 16.2817 | 16.4045 | 1 | 1 | 1 | 1 | 97.408 | 1012.303
2011-11-04 11:00 | 899.9516 | 500.9899 | 6101.1191 | 9.7296 |  |  | 158.8849 | 80844.1719 | 1 | 80844.1719 | 16.0518 | 16.3901 | 1 | 1 | 1 | 1 | 97.5479 | 1012.284
2011-11-04 12:00 | 900.0549 | 500.4388 | 6099.293 | 9.7358 |  |  | 157.6663 | 80829.7734 | 1 | 80829.7734 | 16.2207 | 16.3852 | 1 | 1 | 1 | 1 | 97.6109 | 1012.043
2011-11-04 13:00 | 900.0408 | 499.6775 | 6075.73 | 9.7152 |  |  | 156.1546 | 80801.5234 | 1 | 80801.5234 | 16.1549 | 16.3219 | 1 | 1 | 1 | 1 | 97.5855 | 1011.931
2011-11-04 14:00 | 900.0101 | 499.5398 | 6074.3208 | 9.7134 |  |  | 154.5224 | 80813.3203 | 1 | 80813.3203 | 16.099 | 16.3181 | 1 | 1 | 1 | 1 | 97.6628 | 1011.788
2011-11-04 15:00 | 899.9464 | 499.7151 | 6079.7202 | 9.7215 |  |  | 154.5225 | 80802.9688 | 1 | 80802.9688 | 16.1999 | 16.3326 | 1 | 1 | 1 | 1 | 97.6648 | 1011.772
2011-11-04 16:00 | 899.9417 | 499.6504 | 6086.3008 | 9.7319 |  |  | 153.6386 | 80803.7422 | 1 | 80803.7422 | 16.08 | 16.3503 | 1 | 1 | 1 | 1 | 97.6036 | 1011.59
2011-11-04 17:00 | 900.0598 | 500.0231 | 6101.6831 | 9.7424 |  |  | 152.4919 | 80816.5938 | 1 | 80816.5938 | 16.2864 | 16.3916 | 1 | 1 | 1 | 1 | 97.6238 | 1011.859
2011-11-04 18:00 | 900.0339 | 500.1744 | 6079.0488 | 9.7101 |  |  | 152.3782 | 80773.7266 | 1 | 80773.7266 | 16.2126 | 16.3308 | 1 | 1 | 1 | 1 | 97.6532 | 1011.944
2011-11-04 19:00 | 899.9748 | 500.0586 | 6073.145 | 9.7013 |  |  | 152.2236 | 80788.7578 | 1 | 80788.7578 | 16.2323 | 16.315 | 1 | 1 | 1 | 1 | 97.7306 | 1011.933
2011-11-04 20:00 | 900.0193 | 500.0644 | 6074.1362 | 9.705 |  |  | 151.9818 | 80770.4766 | 1 | 80770.4766 | 16.0799 | 16.3176 | 1 | 1 | 1 | 1 | 97.7676 | 1012.069
2011-11-04 21:00 | 900.0014 | 500.0516 | 6073.7749 | 9.7029 |  |  | 152.0097 | 80777.7969 | 1 | 80777.7969 | 16.3578 | 16.3167 | 1 | 1 | 1 | 1 | 97.8825 | 1012.744
2011-11-04 22:00 | 900.0078 | 499.9307 | 6069.2529 | 9.6986 |  |  | 152.2913 | 80726.2969 | 1 | 80726.2969 | 16.1309 | 16.3045 | 1 | 1 | 1 | 1 | 97.8306 | 1012.919
2011-11-04 23:00 | 900.0121 | 500.0899 | 6074.4209 | 9.703 |  |  | 152.1993 | 80723.2031 | 1 | 80723.2031 | 16.7408 | 16.3184 | 1 | 1 | 1 | 1 | 97.7292 | 1013.236
2011-11-05 | 899.9591 | 500.4727 | 6079.1821 | 9.7037 |  |  | 152.5432 | 80759.5391 | 1 | 80759.5391 | 16.8184 | 16.3312 | 1 | 1 | 1 | 1 | 97.795 | 1013.733
2011-11-05 01:00 | 899.9747 | 500.6168 | 6081.9531 | 9.7063 |  |  | 152.2429 | 80761.3906 | 1 | 80761.3906 | 16.6102 | 16.3386 | 1 | 1 | 1 | 1 | 97.7974 | 1013.787
2011-11-05 02:00 | 900.0233 | 499.7899 | 6072.8931 | 9.7062 |  |  | 151.5879 | 80711.2266 | 1 | 80711.2266 | 16.5912 | 16.3143 | 1 | 1 | 1 | 1 | 97.8623 | 1014.226
2011-11-05 03:00 | 899.9988 | 499.4268 | 6067.5488 | 9.7062 |  |  | 151.3568 | 80631.2422 | 1 | 80631.2422 | 16.5201 | 16.2999 | 1 | 1 | 1 | 1 | 97.8294 | 1014.345
2011-11-05 04:00 | 899.979 | 499.8015 | 6077.1382 | 9.7136 |  |  | 151.1274 | 80667.3438 | 1 | 80667.3438 | 16.0846 | 16.3257 | 1 | 1 | 1 | 1 | 97.889 | 1014.579
2011-11-05 05:00 | 900.0291 | 500.0201 | 6085.9849 | 9.7202 |  |  | 150.2981 | 80675.3516 | 1 | 80675.3516 | 16.2453 | 16.3495 | 1 | 1 | 0.72278 | 1 | 97.9012 | 1014.852
2011-11-05 06:00 | 899.9196 | 500.1255 | 6093.2378 | 9.7293 |  |  | 144.4214 | 80682.3281 | 1 | 80682.3281 | 16.353 | 16.3689 | 1 | 1 | 1 | 1 | 97.9703 | 1015.277
2011-11-05 07:00 | 899.9709 | 500.087 | 6117.5698 | 9.7615 |  |  | 143.1221 | 80671.4766 | 1 | 80671.4766 | 15.9825 | 16.4343 | 1 | 1 | 1 | 1 | 98.0046 | 1016.069
2011-11-05 08:00 | 900.0133 | 501.2441 | 6140.9951 | 9.7727 |  |  | 142.4642 | 80733.4375 | 1 | 80733.4375 | 16.2508 | 16.4972 | 1 | 1 | 1 | 1 | 97.9062 | 1016.564
2011-11-05 09:00 | 899.9792 | 501.4935 | 6146.8511 | 9.7754 |  |  | 142.8392 | 80725.5234 | 1 | 80725.5234 | 16.149 | 16.513 | 1 | 1 | 1 | 1 | 98.0618 | 1017.084
2011-11-05 10:00 | 899.9608 | 501.8665 | 6152.7021 | 9.7813 |  |  | 142.942 | 80719.0781 | 1 | 80719.0781 | 16.3146 | 16.5287 | 1 | 1 | 1 | 1 | 97.9714 | 1017.767
2011-11-05 11:00 | 900.0171 | 501.9981 | 6156.2598 | 9.7842 |  |  | 142.8324 | 80688.5234 | 1 | 80688.5234 | 16.0358 | 16.5382 | 1 | 1 | 1 | 1 | 98.0557 | 1018.422
2011-11-05 12:00 | 899.9681 | 502.0902 | 6155.519 | 9.7826 |  |  | 142.5345 | 80697.8828 | 1 | 80697.8828 | 16.4041 | 16.5363 | 1 | 1 | 1 | 1 | 98.0188 | 1018.68
2011-11-05 13:00 | 900.0452 | 502.1111 | 6160.7769 | 9.7883 |  |  | 142.4321 | 80663.0469 | 1 | 80663.0469 | 16.3256 | 16.5504 | 1 | 1 | 1 | 1 | 97.9904 | 1018.789
2011-11-05 14:00 | 900.0158 | 501.995 | 6160.0161 | 9.7874 |  |  | 142.5282 | 80664.6328 | 1 | 80664.6328 | 16.3614 | 16.5483 | 1 | 1 | 1 | 1 | 98.0372 | 1019.112
2011-11-05 15:00 | 899.9686 | 502.3134 | 6163.9019 | 9.7891 |  |  | 142.9398 | 80663.3203 | 1 | 80663.3203 | 16.2919 | 16.5588 | 1 | 1 | 1 | 1 | 98.0557 | 1019.537
2011-11-05 16:00 | 899.9802 | 502.5807 | 6172.645 | 9.7962 |  |  | 143.0816 | 80674.1406 | 1 | 80674.1406 | 16.2387 | 16.5823 | 1 | 1 | 1 | 1 | 98.0565 | 1019.908
2011-11-05 17:00 | 900.0307 | 502.8271 | 6176.9731 | 9.7998 |  |  | 143.0232 | 80691.6797 | 1 | 80691.6797 | 16.4263 | 16.5939 | 1 | 1 | 1 | 1 | 98.0562 | 1019.999
2011-11-05 18:00 | 899.9869 | 502.8581 | 6172.8291 | 9.7949 |  |  | 142.5157 | 80666.0625 | 1 | 80666.0625 | 16.3078 | 16.5828 | 1 | 1 | 1 | 1 | 98.112 | 1020.394
2011-11-05 19:00 | 899.9833 | 502.6661 | 6166.5742 | 9.7871 |  |  | 142.2529 | 80617.9609 | 1 | 80617.9609 | 16.3368 | 16.566 | 1 | 1 | 1 | 1 | 98.1368 | 1020.693
2011-11-05 20:00 | 900.0132 | 503.4796 | 6186.1528 | 9.7996 |  |  | 143.3641 | 80694.7891 | 1 | 80694.7891 | 16.7374 | 16.6185 | 1 | 1 | 1 | 1 | 98.081 | 1021.099
2011-11-05 21:00 | 900.034 | 503.4312 | 6182.8062 | 9.7955 |  |  | 143.655 | 80698.8438 | 1 | 80698.8438 | 16.3737 | 16.6096 | 1 | 1 | 1 | 1 | 98.1364 | 1021.345
2011-11-05 22:00 | 899.9579 | 503.525 | 6182.1099 | 9.7927 |  |  | 143.6734 | 80719.0625 | 1 | 80719.0625 | 16.4856 | 16.6077 | 1 | 1 | 1 | 1 | 98.1257 | 1021.388
2011-11-05 23:00 | 899.9825 | 503.1267 | 6173.9751 | 9.7866 |  |  | 143.342 | 80695.2891 | 1 | 80695.2891 | 16.5071 | 16.5858 | 1 | 1 | 1 | 1 | 98.162 | 1021.29
2011-11-06 | 900.0405 | 503.2847 | 6173.375 | 9.7824 |  |  | 143.5243 | 80693.1406 | 1 | 80693.1406 | 16.4304 | 16.5842 | 1 | 1 | 1 | 1 | 98.0713 | 1021.283
2011-11-06 01:00 | 899.9437 | 502.9945 | 6190.7632 | 9.8065 |  |  | 143.5609 | 80655.1016 | 1 | 80655.1016 | 16.5226 | 16.6309 | 1 | 1 | 1 | 1 | 98.1048 | 1021.404
2011-11-06 02:00 | 900.0831 | 502.762 | 6177.9932 | 9.794 |  |  | 142.8388 | 80699.1562 | 1 | 80699.1562 | 16.2204 | 16.5966 | 1 | 1 | 1 | 1 | 98.1777 | 1021.183
2011-11-06 03:00 | 900.0365 | 502.3182 | 6135.7808 | 9.7449 |  |  | 142.3416 | 80696.4531 | 1 | 80696.4531 | 16.3822 | 16.4832 | 1 | 1 | 1 | 1 | 98.2254 | 1020.835
2011-11-06 04:00 | 899.962 | 502.3485 | 6123.21 | 9.7313 |  |  | 141.9636 | 80739.5234 | 1 | 80739.5234 | 15.6528 | 16.4495 | 1 | 1 | 1 | 1 | 98.4986 | 1020.612
2011-11-06 05:00 | 900.004 | 503.3804 | 6126.731 | 9.7427 |  |  | 142.4424 | 80724.1328 | 1 | 80724.1328 | 14.6221 | 16.4589 | 1 | 1 | 0.72222 | 1 | 98.5093 | 1020.542
2011-11-06 06:00 | 900.0361 | 504.177 | 6121.1099 | 9.7468 |  |  | 141.2188 | 80622.7188 | 1 | 80622.7188 | 14.3667 | 16.4438 | 1 | 1 | 1 | 1 | 98.3572 | 1020.504
2011-11-06 07:00 | 899.981 | 503.4444 | 6099.395 | 9.7269 |  |  | 141.4624 | 80578.7188 | 1 | 80578.7188 | 18.0996 | 16.3855 | 1 | 1 | 1 | 1 | 98.4704 | 1020.541
2011-11-06 08:00 | 900.0049 | 502.1437 | 6092.1768 | 9.723 |  |  | 142.2118 | 80602.9062 | 1 | 80602.9062 | 17.3934 | 16.3661 | 1 | 1 | 1 | 1 | 98.4876 | 1020.498
2011-11-06 09:00 | 900.0198 | 501.6634 | 6087.6641 | 9.7205 |  |  | 142.1772 | 80574.1562 | 1 | 80574.1562 | 16.4114 | 16.354 | 1 | 1 | 1 | 1 | 98.4037 | 1020.47
2011-11-06 10:00 | 900.0103 | 501.282 | 6082.0088 | 9.7148 |  |  | 142.0234 | 80524.2109 | 1 | 80524.2109 | 16.7252 | 16.3388 | 1 | 1 | 1 | 1 | 98.4696 | 1020.741
2011-11-06 11:00 | 899.9972 | 500.0625 | 6063.3638 | 9.7023 |  |  | 141.8839 | 80539.7891 | 1 | 80539.7891 | 16.8079 | 16.2887 | 1 | 1 | 1 | 1 | 98.4669 | 1020.274
2011-11-06 12:00 | 900.0217 | 499.5951 | 6061.0249 | 9.7023 |  |  | 142.8672 | 80497.4219 | 1 | 80497.4219 | 16.4814 | 16.2824 | 1 | 1 | 1 | 1 | 98.3459 | 1020.084
2011-11-06 13:00 | 900.024 | 499.4053 | 6060.3008 | 9.7018 |  |  | 143.7097 | 80494.6406 | 1 | 80494.6406 | 16.4013 | 16.2805 | 1 | 1 | 1 | 1 | 98.3206 | 1019.908
2011-11-06 14:00 | 900.0355 | 498.9987 | 6055.8179 | 9.7001 |  |  | 142.3004 | 80473.5625 | 1 | 80473.5625 | 16.0588 | 16.2684 | 1 | 1 | 1 | 1 | 98.3968 | 1019.797
2011-11-06 15:00 | 899.9608 | 498.9352 | 6055.4258 | 9.7017 |  |  | 140.5348 | 80466.7188 | 1 | 80466.7188 | 16.2233 | 16.2674 | 1 | 1 | 1 | 1 | 98.4023 | 1020.101
2011-11-06 16:00 | 900.0259 | 498.9854 | 6060.082 | 9.708 |  |  | 139.9319 | 80431.1406 | 1 | 80431.1406 | 16.0111 | 16.2799 | 1 | 1 | 1 | 1 | 98.3642 | 1020.312
2011-11-06 17:00 | 899.9766 | 498.942 | 6063.8501 | 9.7117 |  |  | 139.9972 | 80457.4609 | 1 | 80457.4609 | 15.9284 | 16.29 | 1 | 1 | 1 | 1 | 98.4548 | 1020.496
2011-11-06 18:00 | 899.9796 | 500.3145 | 6086.0762 | 9.7214 |  |  | 140.7453 | 80491.0391 | 1 | 80491.0391 | 16.148 | 16.3497 | 1 | 1 | 1 | 1 | 98.5378 | 1020.763
2011-11-06 19:00 | 900.024 | 500.6859 | 6086.5132 | 9.7207 |  |  | 141.1866 | 80517.2734 | 1 | 80517.2734 | 16.1247 | 16.3509 | 1 | 1 | 1 | 1 | 98.5985 | 1020.774
2011-11-06 20:00 | 900.015 | 500.8176 | 6079.0552 | 9.719 |  |  | 140.9574 | 80572.3125 | 1 | 80572.3125 | 16.3033 | 16.3308 | 1 | 1 | 1 | 1 | 98.4798 | 1020.781
2011-11-06 21:00 | 900.0168 | 501.0015 | 6085.5298 | 9.7237 |  |  | 141.2471 | 80580.8125 | 1 | 80580.8125 | 16.2469 | 16.3482 | 1 | 1 | 1 | 1 | 98.4399 | 1021.282
2011-11-06 22:00 | 899.992 | 501.2813 | 6088.729 | 9.7239 |  |  | 141.6671 | 80563.0234 | 1 | 80563.0234 | 16.2756 | 16.3568 | 1 | 1 | 1 | 1 | 98.4103 | 1021.412
2011-11-06 23:00 | 899.9435 | 500.7213 | 6083.667 | 9.7231 |  |  | 141.1695 | 80566.9609 | 1 | 80566.9609 | 16.1743 | 16.3432 | 1 | 1 | 1 | 1 | 98.4707 | 1021.378
2011-11-07 | 900.0125 | 500.7416 | 6086.4829 | 9.7247 |  |  | 141.551 | 80508.3281 | 1 | 80508.3281 | 16.597 | 16.3508 | 1 | 1 | 1 | 1 | 98.4625 | 1021.452
2011-11-07 01:00 | 899.995 | 500.6346 | 6087.6938 | 9.7268 |  |  | 141.9534 | 80510.5391 | 1 | 80510.5391 | 16.1365 | 16.354 | 1 | 1 | 1 | 1 | 98.4014 | 1021.888
2011-11-07 02:00 | 899.9649 | 500.9862 | 6092.0928 | 9.7283 |  |  | 142.1686 | 80555.4766 | 1 | 80555.4766 | 16.1802 | 16.3659 | 1 | 1 | 1 | 1 | 98.3487 | 1022.393
2011-11-07 03:00 | 900.0449 | 501.2321 | 6090.8369 | 9.7235 |  |  | 141.8966 | 80541.6562 | 1 | 80541.6562 | 16.4188 | 16.3625 | 1 | 1 | 1 | 1 | 98.2767 | 1022.45
2011-11-07 04:00 | 899.9149 | 501.4235 | 6093.5942 | 9.7261 |  |  | 142.1954 | 80525.8516 | 1 | 80525.8516 | 16.2646 | 16.3699 | 1 | 1 | 1 | 1 | 98.2127 | 1022.491
2011-11-07 05:00 | 899.9336 | 502.1037 | 6124.9229 | 9.7579 |  |  | 143.5281 | 80550.5 | 1 | 80550.5 | 16.2685 | 16.4541 | 1 | 1 | 0.72278 | 1 | 98.0947 | 1023.049
2011-11-07 06:00 | 900.0056 | 502.4204 | 6143.874 | 9.7848 |  |  | 143.5462 | 80599.2031 | 1 | 80599.2031 | 16.3595 | 16.505 | 1 | 1 | 1 | 1 | 98.1154 | 1023.477
2011-11-07 07:00 | 900.0619 | 502.665 | 6139.4429 | 9.7841 |  |  | 143.2401 | 80563.7266 | 1 | 80563.7266 | 16.263 | 16.4931 | 1 | 1 | 1 | 1 | 98.0557 | 1024.058
2011-11-07 08:00 | 899.998 | 502.9303 | 6137.48 | 9.7774 |  |  | 143.5876 | 80598.0234 | 1 | 80598.0234 | 16.1112 | 16.4878 | 1 | 1 | 1 | 1 | 98.0973 | 1024.459
2011-11-07 09:00 | 899.9772 | 502.7085 | 6130.5259 | 9.7709 |  |  | 143.3411 | 80553.3984 | 1 | 80553.3984 | 16.3316 | 16.4691 | 1 | 1 | 1 | 1 | 98.1427 | 1024.618
2011-11-07 10:00 | 899.9791 | 502.9642 | 6139.8149 | 9.7802 |  |  | 143.4819 | 80594.5469 | 1 | 80594.5469 | 16.4959 | 16.4941 | 1 | 1 | 1 | 1 | 98.1126 | 1024.614
2011-11-07 11:00 | 900.0739 | 502.6944 | 6084.2378 | 9.7703 |  |  | 141.109 | 80619.1328 | 1 | 80619.1328 | 16.2163 | 16.3448 | 1 | 1 | 1 | 1 | 97.5533 | 1024.365
2011-11-07 12:00 | 899.9714 | 500.9819 | 6050.8521 | 9.7619 |  |  | 139.3815 | 80477.2969 | 1 | 80477.2969 | 16.0966 | 16.2551 | 1 | 1 | 1 | 1 | 97.163 | 1024.049
2011-11-07 13:00 | 900.0179 | 500.4414 | 6070.4941 | 9.7638 |  |  | 140.9679 | 80419.8984 | 1 | 80419.8984 | 16.1947 | 16.3078 | 1 | 1 | 1 | 1 | 97.4933 | 1024.167
2011-11-07 14:00 | 899.9387 | 499.7799 | 6078.1348 | 9.7652 |  |  | 141.4026 | 80374.9922 | 1 | 80374.9922 | 16.4222 | 16.3284 | 1 | 1 | 1 | 1 | 97.9455 | 1024.1331
2011-11-07 15:00 | 899.9805 | 498.6932 | 6085.2031 | 9.7679 |  |  | 142.0766 | 80284.5234 | 1 | 80284.5234 | 16.8517 | 16.3474 | 1 | 1 | 1 | 1 | 98.1793 | 1024.1541
2011-11-07 16:00 | 900.0193 | 499.168 | 6107.4438 | 9.7834 |  |  | 142.171 | 80327.3516 | 1 | 80327.3516 | 16.3037 | 16.4071 | 1 | 1 | 1 | 1 | 98.2055 | 1024.131
2011-11-07 17:00 | 899.9175 | 498.8971 | 6126.4722 | 9.8157 |  |  | 142.002 | 80280.8672 | 1 | 80280.8672 | 15.9681 | 16.4582 | 1 | 1 | 1 | 1 | 98.0173 | 1023.967
2011-11-07 18:00 | 900.0359 | 499.425 | 6133.0239 | 9.8127 |  |  | 142.0471 | 80365.1484 | 1 | 80365.1484 | 16.5531 | 16.4758 | 1 | 1 | 1 | 1 | 98.0468 | 1024.45
2011-11-07 19:00 | 899.9966 | 499.5143 | 6111.4058 | 9.7823 |  |  | 141.8822 | 80319.8828 | 1 | 80319.8828 | 16.2456 | 16.4177 | 1 | 1 | 1 | 1 | 98.0127 | 1024.868
2011-11-07 20:00 | 899.9659 | 500.5827 | 6131.3271 | 9.7936 |  |  | 142.9372 | 80421.0078 | 1 | 80421.0078 | 16.2048 | 16.4713 | 1 | 1 | 1 | 1 | 98.0722 | 1024.644
2011-11-07 21:00 | 900.0175 | 501.066 | 6134.9521 | 9.7957 |  |  | 143.036 | 80413.9062 | 1 | 80413.9062 | 16.1441 | 16.481 | 1 | 1 | 1 | 1 | 98.0978 | 1024.415
2011-11-07 22:00 | 900.0207 | 500.9068 | 6126.7168 | 9.7887 |  |  | 142.8982 | 80423.4219 | 1 | 80423.4219 | 16.2684 | 16.4589 | 1 | 1 | 1 | 1 | 98.0793 | 1024.207
2011-11-07 23:00 | 899.9796 | 501.0257 | 6124.4712 | 9.7849 |  |  | 142.5455 | 80457.1797 | 1 | 80457.1797 | 16.2354 | 16.4528 | 1 | 1 | 1 | 1 | 98.0679 | 1023.93
2011-11-08 | 899.9874 | 501.3012 | 6134.2842 | 9.7912 |  |  | 142.7686 | 80476.5 | 1 | 80476.5 | 16.1314 | 16.4792 | 1 | 1 | 1 | 1 | 98.0261 | 1023.889
2011-11-08 01:00 | 899.9264 | 500.671 | 6132.4189 | 9.8027 |  |  | 143.0314 | 80325.3828 | 1 | 80325.3828 | 16.2456 | 16.4742 | 1 | 1 | 1 | 1 | 98.0835 | 1023.781
2011-11-08 02:00 | 900.0002 | 498.2913 | 6134.147 | 9.8373 |  |  | 143.2713 | 79918.7969 | 1 | 79918.7969 | 16.147 | 16.4788 | 1 | 1 | 1 | 1 | 98.5776 | 1024.045
2011-11-08 03:00 | 899.9738 | 498.5455 | 6147.9331 | 9.8492 |  |  | 143.3704 | 79933.9062 | 1 | 79933.9062 | 16.2215 | 16.5159 | 1 | 1 | 1 | 1 | 98.6196 | 1024.1021
2011-11-08 04:00 | 900.0334 | 497.0364 | 6123.9282 | 9.8403 |  |  | 143.2894 | 79731.2266 | 1 | 79731.2266 | 16.3612 | 16.4514 | 1 | 1 | 1 | 1 | 98.7591 | 1024.177
2011-11-08 05:00 | 899.9216 | 497.6489 | 6148.8599 | 9.858 |  |  | 143.9126 | 79789.6719 | 1 | 79789.6719 | 16.0832 | 16.5184 | 1 | 1 | 0.72222 | 1 | 98.6747 | 1024.142
2011-11-08 06:00 | 900.0904 | 500.2984 | 6184.375 | 9.8591 |  |  | 143.8064 | 80113.2266 | 1 | 80113.2266 | 16.2118 | 16.6138 | 1 | 1 | 1 | 1 | 98.5662 | 1024.382
2011-11-08 07:00 | 899.9173 | 504.0146 | 6230.6221 | 9.8637 |  |  | 144.3366 | 80533.8906 | 1 | 80533.8906 | 16.215 | 16.738 | 1 | 1 | 1 | 1 | 98.1172 | 1024.644
2011-11-08 08:00 | 899.7554 | 501.2049 | 6212.8828 | 9.8979 |  |  | 144.5978 | 80244.8906 | 1 | 80244.8906 | 16.1867 | 16.6904 | 1 | 1 | 1 | 1 | 98.4666 | 1024.948
2011-11-08 09:00 | 900.2115 | 496.3941 | 6211.1938 | 9.9378 |  |  | 144.9987 | 79701.2109 | 1 | 79701.2109 | 15.8361 | 16.6858 | 1 | 1 | 1 | 1 | 99.4933 | 1024.947
2011-11-08 10:00 | 900.2444 | 496.8672 | 6180.4038 | 9.9019 |  |  | 144.7922 | 79760.8906 | 1 | 79760.8906 | 16.3416 | 16.6031 | 1 | 1 | 1 | 1 | 99.5516 | 1024.8781
2011-11-08 11:00 | 899.9777 | 495.6315 | 6093.8462 | 9.8049 |  |  | 143.7508 | 79593.4531 | 1 | 79593.4531 | 16.5474 | 16.3706 | 1 | 1 | 1 | 1 | 99.8599 | 1024.756
2011-11-08 12:00 | 900.0333 | 494.1678 | 6084.3179 | 9.8139 |  |  | 142.7552 | 79468.7578 | 1 | 79468.7578 | 15.6868 | 16.345 | 1 | 1 | 0.76604 | 1 | 99.8996 | 1024.399
2011-11-08 13:00 | 900.0137 | 492.9584 | 6055.1699 | 9.7941 |  |  | 0 | 79320.2734 | 1 | 79320.2734 | 16.3527 | 16.2667 | 1 | 0.29444 | 0 | 1 | 100.019 | 1024.208 | ?
2011-11-08 14:00 | 899.9901 | 491.5401 | 6026.2739 | 9.7768 |  |  | 0 | 79189.0703 | 1 | 79189.0703 | 16.5754 | 16.189 | 1 | 0.70438 | 0 | 1 | 100.1271 | 1024.196 | ?
2011-11-08 15:00 | 900.0014 | 491.8511 | 6051.5391 | 9.7966 |  |  | 0 | 79201.5312 | 1 | 79201.5312 | 16.0115 | 16.2569 | 1 | 0 | 0 | 1 | 100.0862 | 1024.243 | ?
2011-11-08 16:00 | 899.993 | 492.0635 | 6048.3901 | 9.7909 |  |  | 146.9742 | 79229 | 1 | 79229 | 15.9957 | 16.2485 | 1 | 0.86007 | 0.36562 | 1 | 100.1339 | 1024.124 | ?
2011-11-08 17:00 | 899.9374 | 493.735 | 6087.2388 | 9.8146 |  |  | 147.4548 | 79429.4062 | 1 | 79429.4062 | 16.4981 | 16.3528 | 1 | 1 | 1 | 1 | 100.249 | 1024.3621
2011-11-08 18:00 | 899.9318 | 494.2347 | 6134.7852 | 9.8705 |  |  | 147.4995 | 79468.5234 | 1 | 79468.5234 | 16.1091 | 16.4806 | 1 | 1 | 1 | 1 | 100.1711 | 1024.5389
2011-11-08 19:00 | 899.9526 | 495.9744 | 6182.8042 | 9.904 |  |  | 148.3439 | 79717.4297 | 1 | 79717.4297 | 16.423 | 16.6096 | 1 | 1 | 1 | 1 | 99.9706 | 1024.651
2011-11-08 20:00 | 899.9421 | 498.7549 | 6231.043 | 9.9315 |  |  | 150.1318 | 80160.2812 | 1 | 80160.2812 | 15.8909 | 16.7391 | 1 | 1 | 1 | 1 | 99.8377 | 1024.651
2011-11-08 21:00 | 899.98 | 497.8008 | 6240.0581 | 9.9592 |  |  | 151.2663 | 80155.8984 | 1 | 80155.8984 | 16.7496 | 16.7634 | 1 | 1 | 1 | 1 | 100.1255 | 1024.797
2011-11-08 22:00 | 900.0073 | 498.7341 | 6254.2002 | 9.9626 |  |  | 151.8397 | 80253.7109 | 1 | 80253.7109 | 16.1639 | 16.8014 | 1 | 1 | 1 | 1 | 100.1412 | 1025.033
2011-11-08 23:00 | 900.1716 | 500.2307 | 6274.752 | 9.9711 |  |  | 152.4143 | 80453.8203 | 1 | 80453.8203 | 16.5145 | 16.8566 | 1 | 1 | 1 | 1 | 100.0971 | 1025.176
2011-11-09 | 899.8721 | 501.1876 | 6226.3892 | 9.8989 |  |  | 153.333 | 80603.5234 | 1 | 80603.5234 | 16.33 | 16.7266 | 1 | 1 | 1 | 1 | 100.2618 | 1025.233
2011-11-09 01:00 | 899.897 | 501.0107 | 6271.542 | 9.9537 |  |  | 152.9559 | 80635.0078 | 1 | 80635.0078 | 16.7202 | 16.8479 | 1 | 1 | 1 | 1 | 100.2818 | 1025.16
2011-11-09 02:00 | 900.1969 | 501.8892 | 6310.3628 | 9.9981 |  |  | 153.3439 | 80709.8203 | 1 | 80709.8203 | 16.4367 | 16.9522 | 1 | 1 | 1 | 1 | 100.0368 | 1025.165
2011-11-09 03:00 | 899.8829 | 502.5873 | 6244.5122 | 9.9075 |  |  | 153.7271 | 80830.5234 | 1 | 80830.5234 | 16.5382 | 16.7753 | 1 | 1 | 1 | 1 | 100.226 | 1025.465
2011-11-09 04:00 | 899.9878 | 503.4501 | 6260.9941 | 9.9082 |  |  | 154.1553 | 80982.0938 | 1 | 80982.0938 | 16.5513 | 16.8196 | 1 | 1 | 1 | 1 | 100.3185 | 1025.52
2011-11-09 05:00 | 899.9716 | 504.1711 | 6287.8911 | 9.937 |  |  | 155.0662 | 81001.6562 | 1 | 81001.6562 | 16.4314 | 16.8919 | 1 | 1 | 1 | 1 | 100.1201 | 1025.7061
2011-11-09 06:00 | 900.0022 | 503.1457 | 6309.6909 | 9.9869 |  |  | 155.6327 | 80860.9062 | 1 | 80860.9062 | 16.5605 | 16.9504 | 1 | 1 | 0.72222 | 1 | 100.1519 | 1025.807
2011-11-09 07:00 | 900.0607 | 503.0027 | 6260.0161 | 9.9226 |  |  | 156.4612 | 80852.4062 | 1 | 80852.4062 | 16.5707 | 16.817 | 1 | 1 | 1 | 1 | 100.2092 | 1026.045
2011-11-09 08:00 | 900.045 | 503.7258 | 6260.4731 | 9.9145 |  |  | 156.2568 | 80883.2969 | 1 | 80883.2969 | 16.6161 | 16.8182 | 1 | 1 | 1 | 1 | 100.2652 | 1026.381
2011-11-09 09:00 | 899.9084 | 502.4013 | 6237.3921 | 9.9125 |  |  | 154.9927 | 80750.3672 | 1 | 80750.3672 | 16.1798 | 16.7562 | 1 | 1 | 0.72222 | 1 | 100.5099 | 1026.649
2011-11-09 10:00 | 899.9009 | 499.1872 | 6205.8662 | 9.9131 |  |  | 153.3796 | 80401.0391 | 1 | 80401.0391 | 15.9173 | 16.6715 | 1 | 1 | 1 | 1 | 101.0875 | 1026.595
2011-11-09 11:00 | 900.0516 | 496.121 | 6193.4658 | 9.9444 |  |  | 151.8421 | 79981.4062 | 1 | 79981.4062 | 15.8836 | 16.6382 | 1 | 1 | 1 | 1 | 101.3253 | 1026.333
2011-11-09 12:00 | 900.1851 | 495.1862 | 6161.5708 | 9.9258 |  |  | 150.8776 | 79726.7109 | 1 | 79726.7109 | 15.9131 | 16.5525 | 1 | 1 | 1 | 1 | 101.2289 | 1026.54
2011-11-09 13:00 | 899.9863 | 493.0714 | 6082.1899 | 9.8577 |  |  | 150.4058 | 79430.9062 | 1 | 79430.9062 | 16.4016 | 16.3393 | 1 | 1 | 1 | 1 | 101.4563 | 1025.9659
2011-11-09 14:00 | 899.963 | 490.5626 | 6059.833 | 9.8612 |  |  | 150.038 | 79138.3203 | 1 | 79138.3203 | 16.4218 | 16.2792 | 1 | 1 | 1 | 1 | 101.8875 | 1025.973
2011-11-09 15:00 | 900.0094 | 488.8654 | 6042.7261 | 9.8582 |  |  | 149.5089 | 78811.4531 | 1 | 78811.4531 | 16.6545 | 16.2332 | 1 | 1 | 1 | 1 | 101.9027 | 1026.663
2011-11-09 16:00 | 899.9473 | 489.7414 | 6098.0308 | 9.9057 |  |  | 150.784 | 78972.7031 | 1 | 78972.7031 | 17.6946 | 16.3818 | 1 | 1 | 1 | 1 | 101.7797 | 1027.196
2011-11-09 17:00 | 900.0728 | 489.1207 | 6102.2349 | 9.9019 |  |  | 150.867 | 78968.8984 | 1 | 78968.8984 | 17.4305 | 16.3931 | 1 | 1 | 1 | 1 | 101.6325 | 1027.511
2011-11-09 18:00 | 899.9477 | 489.2307 | 6109.6802 | 9.899 |  |  | 151.3156 | 78942.6016 | 1 | 78942.6016 | 16.7396 | 16.4131 | 1 | 1 | 1 | 1 | 101.4599 | 1027.87
2011-11-09 19:00 | 900.028 | 489.4171 | 6105.771 | 9.8912 |  |  | 151.2184 | 78931.7734 | 1 | 78931.7734 | 16.0749 | 16.4026 | 1 | 1 | 1 | 1 | 101.4671 | 1028.134
2011-11-09 20:00 | 899.9594 | 490.0911 | 6111.521 | 9.8894 |  |  | 151.4264 | 79031.1719 | 1 | 79031.1719 | 16.0673 | 16.4181 | 1 | 1 | 1 | 1 | 101.6188 | 1028.401
2011-11-09 21:00 | 900.0524 | 489.88 | 6107.5449 | 9.8875 |  |  | 151.9406 | 78965.1172 | 1 | 78965.1172 | 16.1372 | 16.4074 | 1 | 1 | 1 | 1 | 101.6991 | 1028.785
2011-11-09 22:00 | 899.9858 | 489.4948 | 6104.6582 | 9.8919 |  |  | 152.2167 | 78873.75 | 1 | 78873.75 | 16.0521 | 16.3996 | 1 | 1 | 1 | 1 | 101.7217 | 1028.828
2011-11-09 23:00 | 900.0903 | 492.3947 | 6115.8638 | 9.8587 |  |  | 151.551 | 79167.6875 | 1 | 79167.6875 | 15.991 | 16.4297 | 1 | 1 | 1 | 1 | 101.3228 | 1028.762
2011-11-10 | 900.0541 | 494.2423 | 6113.3711 | 9.8278 |  |  | 151.4317 | 79293.4609 | 1 | 79293.4609 | 16.4824 | 16.423 | 1 | 1 | 1 | 1 | 100.8175 | 1028.901
2011-11-10 01:00 | 900.0275 | 494.0113 | 6099.5918 | 9.8161 |  |  | 150.9671 | 79268.5391 | 1 | 79268.5391 | 16.4559 | 16.386 | 1 | 1 | 1 | 1 | 100.5717 | 1029.0959
2011-11-10 02:00 | 899.9816 | 493.9273 | 6099.2949 | 9.8144 |  |  | 150.5518 | 79251.0391 | 1 | 79251.0391 | 16.2592 | 16.3852 | 1 | 1 | 1 | 1 | 100.5317 | 1028.937
2011-11-10 03:00 | 899.9882 | 494.3231 | 6108.2759 | 9.8199 |  |  | 150.5121 | 79302.2969 | 1 | 79302.2969 | 16.2891 | 16.4093 | 1 | 1 | 1 | 1 | 100.5642 | 1028.927
2011-11-10 04:00 | 899.9961 | 494.3264 | 6109.7559 | 9.8224 |  |  | 150.3062 | 79289.9375 | 1 | 79289.9375 | 16.4682 | 16.4133 | 1 | 1 | 1 | 1 | 100.5653 | 1029.046
2011-11-10 05:00 | 900.006 | 494.3239 | 6109.3262 | 9.8207 |  |  | 150.0531 | 79250.1797 | 1 | 79250.1797 | 16.0787 | 16.4122 | 1 | 1 | 1 | 1 | 100.521 | 1029.054
2011-11-10 06:00 | 900.0073 | 494.9377 | 6111.0879 | 9.8214 |  |  | 149.6655 | 79290.7266 | 1 | 79290.7266 | 16.279 | 16.4169 | 1 | 1 | 1 | 1 | 100.2222 | 1029.375
2011-11-10 07:00 | 900.0378 | 495.2313 | 6109.5068 | 9.8134 |  |  | 149.861 | 79353.6719 | 1 | 79353.6719 | 16.1779 | 16.4126 | 1 | 1 | 1 | 1 | 100.1668 | 1029.955
2011-11-10 08:00 | 899.9698 | 495.4898 | 6103.1748 | 9.8043 |  |  | 150.7728 | 79314 | 1 | 79314 | 16.1033 | 16.3956 | 1 | 1 | 0.77826 | 1 | 100.1129 | 1030.269
2011-11-10 09:00 | 899.9658 | 495.9711 | 6106.4712 | 9.8004 |  |  | 0 | 79312.0078 | 1 | 79312.0078 | 16.182 | 16.4045 | 1 | 1 | 0 | 1 | 99.9869 | 1030.848 | ?
2011-11-10 10:00 | 900.0444 | 496.7722 | 6127.7358 | 9.8136 |  |  | 0 | 71736.4219 | 1 | 71736.4219 | 16.382 | 16.4616 | 1 | 1 | 0 | 0.87167 | 217.1282 | 1032.614 | ?
2011-11-10 11:00 | 900.0586 | 496.0924 | 6111.8081 | 9.8022 |  |  | 0 | 83743.8828 | 1 | 83743.8828 | 16.3184 | 16.4188 | 1 | 1 | 0 | 1 | 299.4088 | 1031.972 | ?
2011-11-10 12:00 | 900.0263 | 494.456 | 6074.085 | 9.7863 |  |  | 0 | 82986 | 1 | 82986 | 15.9909 | 16.3175 | 1 | 1 | 0 | 1 | 299.416 | 1031.5909 | ?
2011-11-10 13:00 | 900.0045 | 494.2879 | 6066.4429 | 9.7805 |  |  | 0 | 82746.4219 | 1 | 82746.4219 | 16.0806 | 16.297 | 1 | 1 | 0 | 1 | 299.4172 | 1031.519 | ?
2011-11-10 14:00 | 899.9534 | 494.9456 | 6080.4341 | 9.7849 |  |  | 0 | 82406.0938 | 1 | 82406.0938 | 16.0847 | 16.3345 | 1 | 1 | 0 | 1 | 299.4194 | 1031.3781 | ?
2011-11-10 15:00 | 899.9786 | 495.7477 | 6098.9229 | 9.7991 |  |  | 0 | 81920.7891 | 1 | 81920.7891 | 16.2919 | 16.3842 | 1 | 1 | 0 | 1 | 299.4186 | 1031.457 | ?
2011-11-10 16:00 | 900.0365 | 496.6037 | 6125.2539 | 9.8181 |  |  | 0 | 81755.4766 | 1 | 81755.4766 | 16.482 | 16.455 | 1 | 0.98111 | 0 | 1 | 298.0141 | 1031.552 | ?
2011-11-10 17:00 | 899.8992 | 497.5255 | 6147.3252 | 9.8279 |  |  | 200.0536 | 81727.9062 | 1 | 81727.9062 | 16.5319 | 16.5142 | 1 | 1 | 0.92729 | 1 | 295.0987 | 1031.807 | TSG?
2011-11-10 18:00 | 899.9565 | 500.6882 | 6211.165 | 9.8617 |  |  | 201.528 | 82133.7734 | 1 | 82133.7734 | 16.4402 | 16.6857 | 1 | 1 | 1 | 1 | 292.6884 | 1032.085 | TSG?
2011-11-10 19:00 | 900.0688 | 503.4384 | 6266.0278 | 9.8925 |  |  | 203.0563 | 82418.0078 | 1 | 82418.0078 | 16.6185 | 16.8331 | 1 | 1 | 1 | 1 | 288.9904 | 1032.239 | TSG?
2011-11-10 20:00 | 899.9712 | 502.3155 | 6246.0278 | 9.8862 |  |  | 202.2848 | 82097.9219 | 1 | 82097.9219 | 16.2774 | 16.7794 | 1 | 1 | 1 | 1 | 287.5318 | 1032.524 | TSG?
2011-11-10 21:00 | 900.0502 | 501.7885 | 6225.0952 | 9.8703 |  |  | 202.0932 | 81996.4297 | 1 | 81996.4297 | 16.3914 | 16.7232 | 1 | 1 | 1 | 1 | 286.8196 | 1032.723 | TSG?
2011-11-10 22:00 | 900.0761 | 499.6658 | 6171.2471 | 9.8354 |  |  | 200.7504 | 81657.6875 | 1 | 81657.6875 | 16.3725 | 16.5785 | 1 | 1 | 1 | 1 | 286.8949 | 1032.713 | TSG?
2011-11-10 23:00 | 899.9486 | 498.5066 | 6147.5732 | 9.8194 |  |  | 200.297 | 81503.5391 | 1 | 81503.5391 | 16.2795 | 16.5149 | 1 | 1 | 1 | 1 | 287.5555 | 1032.944 | TSG?
2011-11-11 | 899.9708 | 499.9925 | 6174.311 | 9.831 |  |  | 201.783 | 81698.0312 | 1 | 81698.0312 | 16.5342 | 16.5867 | 1 | 1 | 1 | 1 | 287.7266 | 1033.201 | TSG?
2011-11-11 01:00 | 899.9477 | 501.0487 | 6201.0718 | 9.8507 |  |  | 202.8274 | 81786.4062 | 1 | 81786.4062 | 16.3143 | 16.6586 | 1 | 1 | 1 | 1 | 287.1902 | 1033.325 | TSG?
2011-11-11 02:00 | 900.0232 | 503.4949 | 6264.439 | 9.8991 |  |  | 204.8359 | 82115.8438 | 1 | 82115.8438 | 16.4758 | 16.8289 | 1 | 1 | 1 | 1 | 286.2404 | 1033.558 | TSG?
2011-11-11 03:00 | 900.0011 | 504.8224 | 6274.2622 | 9.8964 |  |  | 204.0483 | 82221.4062 | 1 | 82221.4062 | 16.6191 | 16.8552 | 1 | 1 | 1 | 1 | 285.2887 | 1033.891 | TSG?
2011-11-11 04:00 | 899.8718 | 502.5039 | 6242.3662 | 9.8922 |  |  | 202.6172 | 82215.2969 | 1 | 82215.2969 | 16.6272 | 16.7696 | 1 | 1 | 1 | 1 | 291.2167 | 1033.962 | TSG?
2011-11-11 05:00 | 900.0397 | 501.64 | 6263.001 | 9.9316 |  |  | 202.4616 | 82155.3281 | 1 | 82155.3281 | 16.6874 | 16.825 | 1 | 1 | 1 | 1 | 293.0019 | 1034.125 | TSG?
2011-11-11 06:00 | 899.9297 | 501.7242 | 6257.2881 | 9.9242 |  |  | 202.5526 | 82022.5234 | 1 | 82022.5234 | 16.5789 | 16.8096 | 1 | 1 | 0.72222 | 1 | 291.0573 | 1034.2159 | TSG?
2011-11-11 07:00 | 900.0735 | 501.7858 | 6271.0298 | 9.9394 |  |  | 202.9829 | 81828.5938 | 1 | 81828.5938 | 16.6566 | 16.8466 | 1 | 1 | 1 | 1 | 286.6629 | 1034.657 | TSG?
2011-11-11 08:00 | 900.0002 | 500.8192 | 6255.894 | 9.9365 |  |  | 203.3212 | 81583.1406 | 1 | 81583.1406 | 16.4611 | 16.8059 | 1 | 1 | 1 | 1 | 283.7197 | 1035.04 | TSG?
2011-11-11 09:00 | 899.9827 | 500.327 | 6249.5 | 9.9372 |  |  | 203.1175 | 81456.7266 | 1 | 81456.7266 | 16.6601 | 16.7887 | 1 | 1 | 1 | 1 | 282.8698 | 1035.019 | TSG?
2011-11-11 10:00 | 900.0175 | 500.099 | 6237.313 | 9.9295 |  |  | 203.0957 | 81355.3203 | 1 | 81355.3203 | 16.2186 | 16.756 | 1 | 1 | 1 | 1 | 186.1667 | 1035.1281
2011-11-11 11:00 | 899.9938 | 499.5293 | 6228.481 | 9.9232 |  |  | 204.3107 | 81243.4297 | 1 | 81243.4297 | 16.6969 | 16.7323 | 1 | 1 | 1 | 1 | 112.4291 | 1034.926
2011-11-11 12:00 | 899.9558 | 499.2507 | 6227.7451 | 9.9241 |  |  | 203.4158 | 81130.5234 | 1 | 81130.5234 | 16.8193 | 16.7303 | 1 | 1 | 1 | 1 | 111.7258 | 1034.786
2011-11-11 13:00 | 900.0255 | 499.0667 | 6226.314 | 9.9228 |  |  | 202.216 | 81128.9609 | 1 | 81128.9609 | 16.6474 | 16.7264 | 1 | 1 | 1 | 1 | 111.4012 | 1034.876
2011-11-11 14:00 | 900.0094 | 499.0796 | 6220.5698 | 9.9179 |  |  | 201.3091 | 81120.3438 | 1 | 81120.3438 | 16.2386 | 16.711 | 1 | 1 | 1 | 1 | 111.4036 | 1034.8781
2011-11-11 15:00 | 899.9645 | 499.7652 | 6243.3701 | 9.9336 |  |  | 201.9935 | 81221.1172 | 1 | 81221.1172 | 16.6812 | 16.7723 | 1 | 1 | 1 | 1 | 111.29 | 1034.8669
2011-11-11 16:00 | 900.0222 | 500.872 | 6255.7168 | 9.937 |  |  | 202.5 | 81419.5938 | 1 | 81419.5938 | 16.5514 | 16.8054 | 1 | 1 | 1 | 1 | 111.3643 | 1034.592
2011-11-11 17:00 | 900.0704 | 501.1541 | 6244.5342 | 9.9204 |  |  | 202.4528 | 81456.7891 | 1 | 81456.7891 | 16.0835 | 16.7754 | 1 | 1 | 1 | 1 | 111.4347 | 1034.531
2011-11-11 18:00 | 899.8419 | 501.9179 | 6264.083 | 9.9378 |  |  | 203.1747 | 81549.1562 | 1 | 81549.1562 | 16.3611 | 16.8279 | 1 | 1 | 1 | 1 | 111.3771 | 1034.673
2011-11-11 19:00 | 899.998 | 502.2342 | 6282.8169 | 9.9552 |  |  | 203.5785 | 81530.4062 | 1 | 81530.4062 | 16.8954 | 16.8782 | 1 | 1 | 1 | 1 | 111.303 | 1034.845
2011-11-11 20:00 | 900.1766 | 503.4746 | 6280.0088 | 9.9319 |  |  | 204.0847 | 81749.1484 | 1 | 81749.1484 | 16.8871 | 16.8707 | 1 | 1 | 1 | 1 | 111.254 | 1034.9301
2011-11-11 21:00 | 899.8904 | 503.4509 | 6248.0991 | 9.8907 |  |  | 203.7371 | 81740.7969 | 1 | 81740.7969 | 16.6621 | 16.785 | 1 | 1 | 1 | 1 | 111.3863 | 1035.157
2011-11-11 22:00 | 899.8953 | 503.7909 | 6284.3311 | 9.9245 |  |  | 205.1737 | 81816.4375 | 1 | 81816.4375 | 16.886 | 16.8823 | 1 | 1 | 1 | 1 | 111.4157 | 1035.4561
2011-11-11 23:00 | 900.0109 | 503.9724 | 6342.9341 | 10.001 |  |  | 206.5328 | 81862.2188 | 1 | 81862.2188 | 16.3077 | 17.0397 | 1 | 1 | 1 | 1 | 111.358 | 1035.6801
2011-11-12 | 900.1334 | 500.7024 | 6328.7949 | 10.0395 |  |  | 207.2362 | 81646.0391 | 1 | 81646.0391 | 17.3209 | 17.0017 | 1 | 1 | 1 | 1 | 111.8445 | 1035.644
2011-11-12 01:00 | 899.9412 | 499.4798 | 6269.4902 | 9.9668 |  |  | 206.0373 | 81511.3672 | 1 | 81511.3672 | 16.5567 | 16.8424 | 1 | 1 | 1 | 1 | 112.375 | 1035.661
2011-11-12 02:00 | 899.9346 | 502.8318 | 6342.936 | 10.011 |  |  | 206.4539 | 81849.3516 | 1 | 81849.3516 | 16.7503 | 17.0397 | 1 | 1 | 1 | 1 | 111.7137 | 1035.719
2011-11-12 03:00 | 899.8929 | 503.2462 | 6382.8921 | 10.0627 |  |  | 207.0321 | 81891.2734 | 1 | 81891.2734 | 16.6898 | 17.1471 | 1 | 1 | 1 | 1 | 111.5072 | 1035.6541
2011-11-12 04:00 | 900.2321 | 503.8252 | 6355.3579 | 10.023 |  |  | 206.7661 | 81995 | 1 | 81995 | 17.0843 | 17.0731 | 1 | 1 | 1 | 1 | 111.4911 | 1035.609
2011-11-12 05:00 | 899.9203 | 503.2364 | 6313.5181 | 9.9723 |  |  | 207.1606 | 81936.8594 | 1 | 81936.8594 | 16.9928 | 16.9607 | 1 | 1 | 1 | 1 | 111.59 | 1035.616
2011-11-12 06:00 | 899.927 | 501.7082 | 6359.335 | 10.0483 |  |  | 207.6257 | 81829.7969 | 1 | 81829.7969 | 17.0269 | 17.0838 | 1 | 1 | 0.72222 | 1 | 111.6236 | 1035.7729
2011-11-12 07:00 | 900.0383 | 502.0549 | 6374.0439 | 10.0651 |  |  | 207.2707 | 81823.6172 | 1 | 81823.6172 | 16.9676 | 17.1233 | 1 | 1 | 1 | 1 | 111.4897 | 1036.155
2011-11-12 08:00 | 900.0229 | 503.0027 | 6357.6948 | 10.0268 |  |  | 207.2227 | 81988.7422 | 1 | 81988.7422 | 16.6811 | 17.0794 | 1 | 1 | 1 | 1 | 111.537 | 1036.4399
2011-11-12 09:00 | 899.9584 | 502.3802 | 6351.9551 | 10.0306 |  |  | 207.5267 | 81882.6172 | 1 | 81882.6172 | 16.9411 | 17.064 | 1 | 1 | 1 | 1 | 111.5734 | 1036.693
2011-11-12 10:00 | 900.002 | 502.1956 | 6364.7119 | 10.048 |  |  | 207.2385 | 81871.7109 | 1 | 81871.7109 | 16.9534 | 17.0982 | 1 | 1 | 1 | 1 | 111.6036 | 1036.804
2011-11-12 11:00 | 900.0129 | 502.0711 | 6347.748 | 10.0256 |  |  | 206.93 | 81865.0938 | 1 | 81865.0938 | 16.7432 | 17.0527 | 1 | 1 | 1 | 1 | 111.5509 | 1036.6331
2011-11-12 12:00 | 900.0842 | 502.0907 | 6338.2822 | 10.0127 |  |  | 207.649 | 81929.7031 | 1 | 81929.7031 | 17.0017 | 17.0272 | 1 | 1 | 1 | 1 | 111.5831 | 1036.351
2011-11-12 13:00 | 899.9843 | 500.4082 | 6304.4141 | 9.9936 |  |  | 207.2478 | 81653.0312 | 1 | 81653.0312 | 16.7762 | 16.9362 | 1 | 1 | 1 | 1 | 111.6852 | 1036.152
2011-11-12 14:00 | 899.9982 | 498.8471 | 6287.7949 | 9.991 |  |  | 206.308 | 81389.3203 | 1 | 81389.3203 | 16.9051 | 16.8916 | 1 | 1 | 1 | 1 | 111.6742 | 1036.05
2011-11-12 15:00 | 900.0105 | 501.3926 | 6306.3862 | 9.9782 |  |  | 205.9021 | 81486.5 | 1 | 81486.5 | 16.4421 | 16.9415 | 1 | 1 | 1 | 1 | 110.9397 | 1036.245
2011-11-12 16:00 | 900.0098 | 501.4535 | 6327.02 | 10.0097 |  |  | 206.1248 | 81470.5 | 1 | 81470.5 | 16.5881 | 16.997 | 1 | 1 | 1 | 1 | 110.6883 | 1036.337
2011-11-12 17:00 | 900.0088 | 501.0667 | 6305.9692 | 9.9898 |  |  | 205.9526 | 81392.9531 | 1 | 81392.9531 | 16.8068 | 16.9404 | 1 | 1 | 1 | 1 | 110.6116 | 1036.121
2011-11-12 18:00 | 899.9899 | 501.62 | 6331.0122 | 10.013 |  |  | 206.1091 | 81471.2266 | 1 | 81471.2266 | 16.6015 | 17.0077 | 1 | 1 | 1 | 1 | 110.525 | 1036.042
2011-11-12 19:00 | 900.0076 | 500.6935 | 6314.5601 | 10.009 |  |  | 205.0876 | 81337.0625 | 1 | 81337.0625 | 16.8004 | 16.9635 | 1 | 1 | 1 | 1 | 110.4454 | 1035.726
2011-11-12 20:00 | 900.0366 | 500.9664 | 6307.499 | 9.9936 |  |  | 204.8829 | 81433.2969 | 1 | 81433.2969 | 16.8228 | 16.9445 | 1 | 1 | 1 | 1 | 110.4823 | 1035.458
2011-11-12 21:00 | 900.0224 | 500.8214 | 6284.1392 | 9.9666 |  |  | 204.4126 | 81427.2734 | 1 | 81427.2734 | 16.4731 | 16.8818 | 1 | 1 | 1 | 1 | 110.5421 | 1035.36
2011-11-12 22:00 | 900.0443 | 500.4771 | 6275.4111 | 9.959 |  |  | 204.2444 | 81369.9531 | 1 | 81369.9531 | 16.58 | 16.8583 | 1 | 1 | 1 | 1 | 110.4922 | 1035.12
2011-11-12 23:00 | 900.0012 | 500.971 | 6266.3721 | 9.9411 |  |  | 205.5978 | 81457.0469 | 1 | 81457.0469 | 16.7867 | 16.8341 | 1 | 1 | 1 | 1 | 110.5882 | 1034.876
2011-11-13 | 899.9543 | 501.3831 | 6276.501 | 9.9467 |  |  | 206.5104 | 81493.3672 | 1 | 81493.3672 | 16.8038 | 16.8613 | 1 | 1 | 1 | 1 | 110.5509 | 1034.933
2011-11-13 01:00 | 899.9869 | 499.9546 | 6255.522 | 9.9458 |  |  | 205.4625 | 81316.7812 | 1 | 81316.7812 | 16.6096 | 16.8049 | 1 | 1 | 1 | 1 | 110.4936 | 1034.8781
2011-11-13 02:00 | 900.0751 | 499.514 | 6236.5708 | 9.9259 |  |  | 204.4691 | 81280.9531 | 1 | 81280.9531 | 16.8419 | 16.754 | 1 | 1 | 1 | 1 | 110.4769 | 1033.734
2011-11-13 03:00 | 899.9341 | 497.6605 | 6206.833 | 9.9107 |  |  | 202.0237 | 81034.9297 | 1 | 81034.9297 | 16.4992 | 16.6741 | 1 | 1 | 1 | 1 | 110.4815 | 1033.135
2011-11-13 04:00 | 900.0311 | 497.3748 | 6215.6421 | 9.9297 |  |  | 201.5538 | 81015.1172 | 1 | 81015.1172 | 16.6566 | 16.6978 | 1 | 1 | 1 | 1 | 110.139 | 1032.354
2011-11-13 05:00 | 900.0175 | 497.6707 | 6204.4521 | 9.9059 |  |  | 200.8861 | 81001.9219 | 1 | 81001.9219 | 16.6249 | 16.6677 | 1 | 1 | 1 | 1 | 110.1783 | 1032.0129
2011-11-13 06:00 | 900.0092 | 499.1167 | 6211.5649 | 9.8979 |  |  | 201.488 | 81186.9531 | 1 | 81186.9531 | 16.6266 | 16.6868 | 1 | 1 | 0.72222 | 1 | 109.85 | 1031.462
2011-11-13 07:00 | 899.9659 | 497.4693 | 6197.1758 | 9.902 |  |  | 201.1788 | 80942.1719 | 1 | 80942.1719 | 16.4654 | 16.6482 | 1 | 1 | 1 | 1 | 109.7798 | 1031.332
2011-11-13 08:00 | 900.0169 | 496.9598 | 6186.6021 | 9.8959 |  |  | 201.6918 | 80941.4766 | 1 | 80941.4766 | 16.5158 | 16.6198 | 1 | 1 | 1 | 1 | 109.8196 | 1031.2729
2011-11-13 09:00 | 900.0125 | 496.0291 | 6164.4829 | 9.8814 |  |  | 201.0254 | 80842.1797 | 1 | 80842.1797 | 16.6707 | 16.5603 | 1 | 1 | 1 | 1 | 109.917 | 1030.608
2011-11-13 10:00 | 900.0379 | 495.6353 | 6153.3809 | 9.8721 |  |  | 200.5509 | 80761.6797 | 1 | 80761.6797 | 16.3569 | 16.5305 | 1 | 1 | 1 | 1 | 109.9143 | 1030.624
2011-11-13 11:00 | 900.061 | 495.5461 | 6149.5552 | 9.8722 |  |  | 200.3611 | 80827.0078 | 1 | 80827.0078 | 16.0151 | 16.5202 | 1 | 1 | 1 | 1 | 110.1275 | 1030.001
2011-11-13 12:00 | 899.9905 | 495.9181 | 6130.7202 | 9.8488 |  |  | 198.6347 | 80945.25 | 1 | 80945.25 | 16.1515 | 16.4696 | 1 | 1 | 1 | 1 | 110.1713 | 1029.043
2011-11-13 13:00 | 900.0212 | 496.0807 | 6134.6748 | 9.8559 |  |  | 198.0913 | 80997.1172 | 1 | 80997.1172 | 16.023 | 16.4803 | 1 | 1 | 1 | 1 | 110.4482 | 1028.499
2011-11-13 14:00 | 899.9605 | 496.2233 | 6140.792 | 9.8621 |  |  | 198.8958 | 81074.3828 | 1 | 81074.3828 | 16.3096 | 16.4967 | 1 | 1 | 1 | 1 | 111.6124 | 1028.673
2011-11-13 15:00 | 899.9856 | 496.4333 | 6156.584 | 9.8764 |  |  | 201.3947 | 81095.0938 | 1 | 81095.0938 | 16.6001 | 16.5391 | 1 | 1 | 1 | 1 | 111.5877 | 1029.0601
2011-11-13 16:00 | 899.9252 | 497.4812 | 6185.7168 | 9.8976 |  |  | 201.2792 | 81228.5234 | 1 | 81228.5234 | 16.2478 | 16.6174 | 1 | 1 | 1 | 1 | 111.498 | 1029.249
2011-11-13 17:00 | 899.9816 | 498.0677 | 6217.104 | 9.9319 |  |  | 200.2105 | 81331.0625 | 1 | 81331.0625 | 16.5288 | 16.7017 | 1 | 1 | 1 | 1 | 111.4388 | 1028.912
2011-11-13 18:00 | 899.9994 | 498.1678 | 6222.834 | 9.938 |  |  | 199.3783 | 81330.2109 | 1 | 81330.2109 | 17.7106 | 16.7171 | 1 | 1 | 1 | 1 | 111.3682 | 1028.7321
2011-11-13 19:00 | 900.003 | 497.9673 | 6218.105 | 9.9313 |  |  | 198.5784 | 81313.4609 | 1 | 81313.4609 | 18.0603 | 16.7044 | 1 | 1 | 1 | 1 | 111.3356 | 1028.636
2011-11-13 20:00 | 900.0858 | 496.6513 | 6179.8521 | 9.9049 |  |  | 197.1189 | 81128.3438 | 1 | 81128.3438 | 17.4615 | 16.6016 | 1 | 1 | 1 | 1 | 111.2981 | 1028.094
2011-11-13 21:00 | 899.955 | 497.2145 | 6185.5679 | 9.9027 |  |  | 197.279 | 81243.1016 | 1 | 81243.1016 | 16.7176 | 16.617 | 1 | 1 | 1 | 1 | 111.3235 | 1027.787
2011-11-13 22:00 | 900.0076 | 497.0456 | 6186.251 | 9.9073 |  |  | 197.4497 | 81267.7734 | 1 | 81267.7734 | 16.5112 | 16.6188 | 1 | 1 | 1 | 1 | 111.2842 | 1027.057
2011-11-13 23:00 | 900.0275 | 496.828 | 6180.021 | 9.9029 |  |  | 197.2136 | 81286.4219 | 1 | 81286.4219 | 16.3244 | 16.6021 | 1 | 1 | 1 | 1 | 111.2332 | 1026.541
2011-11-14 | 900.0271 | 497.2061 | 6184.8472 | 9.9085 |  |  | 197.5644 | 81312.7891 | 1 | 81312.7891 | 16.4005 | 16.615 | 1 | 1 | 1 | 1 | 111.255 | 1026.26
2011-11-14 01:00 | 900.028 | 497.6427 | 6192.7788 | 9.91 |  |  | 198.0299 | 81402.4766 | 1 | 81402.4766 | 16.5574 | 16.6364 | 1 | 1 | 1 | 1 | 111.2144 | 1025.9561
2011-11-14 02:00 | 899.9327 | 498.1441 | 6205.1309 | 9.9171 |  |  | 198.5106 | 81497.9062 | 1 | 81497.9062 | 16.3521 | 16.6695 | 1 | 1 | 1 | 1 | 111.1587 | 1025.5699
2011-11-14 03:00 | 900.0044 | 498.8022 | 6210.1748 | 9.9164 |  |  | 198.1386 | 81582.4766 | 1 | 81582.4766 | 16.6437 | 16.6831 | 1 | 1 | 1 | 1 | 111.0398 | 1024.984
2011-11-14 04:00 | 900.1144 | 499.3584 | 6214.3779 | 9.9154 |  |  | 197.4288 | 81664.1719 | 1 | 81664.1719 | 16.0022 | 16.6944 | 1 | 1 | 1 | 1 | 110.9661 | 1024.524
2011-11-14 05:00 | 899.9797 | 498.8937 | 6203.918 | 9.9097 |  |  | 197.8317 | 81608.2891 | 1 | 81608.2891 | 16.6801 | 16.6663 | 1 | 1 | 1 | 1 | 110.9531 | 1024.437
2011-11-14 06:00 | 900.0533 | 498.3087 | 6178.5742 | 9.8843 |  |  | 197.104 | 81493.8672 | 1 | 81493.8672 | 16.6232 | 16.5982 | 1 | 1 | 0.72222 | 1 | 110.931 | 1024.392
2011-11-14 07:00 | 899.9293 | 497.8379 | 6174.021 | 9.8795 |  |  | 197.0038 | 81456.6719 | 1 | 81456.6719 | 16.5143 | 16.586 | 1 | 1 | 1 | 1 | 110.9818 | 1024.411
2011-11-14 08:00 | 900.0271 | 497.2743 | 6169.4102 | 9.8881 |  |  | 196.3326 | 81393.5312 | 1 | 81393.5312 | 16.1048 | 16.5736 | 1 | 1 | 1 | 1 | 111.0606 | 1024.069
2011-11-14 09:00 | 900.0281 | 496.415 | 6148.6138 | 9.8775 |  |  | 195.6942 | 81305.7031 | 1 | 81305.7031 | 16.4623 | 16.5177 | 1 | 1 | 1 | 1 | 111.1494 | 1023.571
2011-11-14 10:00 | 899.9877 | 495.2899 | 6119.1948 | 9.8607 |  |  | 195.2932 | 81235.5078 | 1 | 81235.5078 | 16.0453 | 16.4387 | 1 | 1 | 1 | 1 | 111.1903 | 1023.202
2011-11-14 11:00 | 900.0627 | 494.2468 | 6092.6611 | 9.8374 |  |  | 195.5704 | 81070.2266 | 1 | 81070.2266 | 16.3866 | 16.3674 | 1 | 1 | 1 | 1 | 111.2199 | 1023.059
2011-11-14 12:00 | 900.0154 | 493.5968 | 6073.5801 | 9.8251 |  |  | 195.7548 | 81049.8672 | 1 | 81049.8672 | 16.3116 | 16.3161 | 1 | 1 | 1 | 1 | 111.2971 | 1022.648
2011-11-14 13:00 | 900.0292 | 492.6668 | 6055.061 | 9.8167 |  |  | 194.6059 | 81051.9062 | 1 | 81051.9062 | 16.4241 | 16.2664 | 1 | 1 | 1 | 1 | 111.4113 | 1022.251
2011-11-14 14:00 | 899.9758 | 491.8304 | 6040.4258 | 9.813 |  |  | 193.5662 | 80992.4922 | 1 | 80992.4922 | 15.9146 | 16.2271 | 1 | 1 | 1 | 1 | 111.3947 | 1022.115
2011-11-14 15:00 | 900.0201 | 491.5991 | 6038.458 | 9.8071 |  |  | 192.4718 | 80944.5 | 1 | 80944.5 | 16.2022 | 16.2218 | 1 | 1 | 1 | 1 | 111.3873 | 1022.085
2011-11-14 16:00 | 899.9353 | 492.1015 | 6055.96 | 9.8203 |  |  | 191.5477 | 80938.9922 | 1 | 80938.9922 | 16.3778 | 16.2688 | 1 | 1 | 1 | 1 | 111.3325 | 1022.193
2011-11-14 17:00 | 899.9557 | 492.6511 | 6083.0508 | 9.8455 |  |  | 191.3559 | 80949.2734 | 1 | 80949.2734 | 16.2526 | 16.3416 | 1 | 1 | 1 | 1 | 111.2937 | 1022.333
2011-11-14 18:00 | 900.0113 | 493.7821 | 6119.2432 | 9.8745 |  |  | 192.1377 | 81103.8594 | 1 | 81103.8594 | 16.1667 | 16.4388 | 1 | 1 | 1 | 1 | 111.259 | 1022.324
2011-11-14 19:00 | 899.9908 | 494.4202 | 6129.4712 | 9.881 |  |  | 193.1571 | 81202.2109 | 1 | 81202.2109 | 16.6497 | 16.4663 | 1 | 1 | 1 | 1 | 111.2106 | 1022.162
2011-11-14 20:00 | 899.9189 | 494.6671 | 6144.1431 | 9.8945 |  |  | 193.3954 | 81225.5391 | 1 | 81225.5391 | 16.0441 | 16.5057 | 1 | 1 | 1 | 1 | 111.1479 | 1022.298
2011-11-14 21:00 | 900.1253 | 495.3704 | 6158.7368 | 9.9052 |  |  | 193.9814 | 81379.8281 | 1 | 81379.8281 | 16.5381 | 16.5449 | 1 | 1 | 1 | 1 | 111.0333 | 1021.961
2011-11-14 22:00 | 899.9823 | 494.9092 | 6127.75 | 9.8672 |  |  | 193.7548 | 81268.1875 | 1 | 81268.1875 | 16.3481 | 16.4617 | 1 | 1 | 1 | 1 | 111.2427 | 1022.624
2011-11-14 23:00 | 900.0029 | 495.6423 | 6130.9458 | 9.8594 |  |  | 194.6507 | 81384.5469 | 1 | 81384.5469 | 16.3582 | 16.4702 | 1 | 1 | 1 | 1 | 111.4225 | 1022.841
2011-11-15 | 900.0302 | 495.9662 | 6135.5498 | 9.8618 |  |  | 195.1094 | 81442.4531 | 1 | 81442.4531 | 15.8904 | 16.4826 | 1 | 1 | 1 | 1 | 111.5012 | 1023.069
2011-11-15 01:00 | 899.9615 | 495.3383 | 6133.1592 | 9.8657 |  |  | 194.5974 | 81322.7188 | 1 | 81322.7188 | 15.971 | 16.4762 | 1 | 1 | 1 | 1 | 111.5016 | 1023.122
2011-11-15 02:00 | 900.0119 | 497.3845 | 6177.0508 | 9.8926 |  |  | 196.6008 | 81602.2031 | 1 | 81602.2031 | 16.9155 | 16.5941 | 1 | 1 | 1 | 1 | 111.3119 | 1023.505
2011-11-15 03:00 | 900.0051 | 497.12 | 6175.875 | 9.8939 |  |  | 196.3533 | 81583.3203 | 1 | 81583.3203 | 16.3277 | 16.5909 | 1 | 1 | 1 | 1 | 111.3712 | 1023.464
2011-11-15 04:00 | 899.9884 | 497.5675 | 6183.9829 | 9.8992 |  |  | 196.7675 | 81617.3438 | 1 | 81617.3438 | 16.394 | 16.6127 | 1 | 1 | 1 | 1 | 111.2341 | 1023.447
2011-11-15 05:00 | 899.9957 | 497.7548 | 6188.6611 | 9.9006 |  |  | 196.7797 | 81653.7109 | 1 | 81653.7109 | 16.3315 | 16.6253 | 1 | 1 | 1 | 1 | 111.2144 | 1023.471
2011-11-15 06:00 | 899.9838 | 498.3454 | 6193.2178 | 9.9 |  |  | 197.2857 | 81811.3203 | 1 | 81811.3203 | 16.3322 | 16.6375 | 1 | 1 | 0.72278 | 1 | 112.0501 | 1023.629
2011-11-15 07:00 | 899.9866 | 498.8871 | 6205.793 | 9.905 |  |  | 197.529 | 81856.0234 | 1 | 81856.0234 | 16.4947 | 16.6713 | 1 | 1 | 1 | 1 | 112.2432 | 1024.243
2011-11-15 08:00 | 900.0314 | 499.1679 | 6208.7471 | 9.9087 |  |  | 197.962 | 81888.8828 | 1 | 81888.8828 | 16.272 | 16.6792 | 1 | 1 | 1 | 1 | 112.4574 | 1024.963
2011-11-15 09:00 | 899.9943 | 498.9833 | 6199.0469 | 9.9017 |  |  | 197.5888 | 82085.8125 | 1 | 82085.8125 | 15.9231 | 16.6532 | 1 | 1 | 1 | 0.99056 | 112.2701 | 1025.177
2011-11-15 10:00 | 900.0991 | 497.9703 | 6176.917 | 9.8941 |  |  | 196.3446 | 80410.9531 | 1 | 80410.9531 | 15.9571 | 16.5937 | 1 | 1 | 1 | 1 | 100.7944 | 1025.045
2011-11-15 11:00 | 900.0099 | 497.737 | 6154.0972 | 9.8667 |  |  | 196.4716 | 80345.6562 | 1 | 80345.6562 | 16.4861 | 16.5324 | 1 | 1 | 1 | 1 | 100.8205 | 1024.438
2011-11-15 12:00 | 900.0246 | 496.2795 | 6127.9458 | 9.8522 |  |  | 196.5827 | 80171.1562 | 1 | 80171.1562 | 16.7644 | 16.4622 | 1 | 1 | 1 | 1 | 100.8379 | 1024.379
2011-11-15 13:00 | 899.9931 | 494.969 | 6101.7349 | 9.8366 |  |  | 197.276 | 80012.8594 | 1 | 80012.8594 | 16.5065 | 16.3918 | 1 | 1 | 1 | 1 | 100.8246 | 1024.33
2011-11-15 14:00 | 900.066 | 494.633 | 6095.7451 | 9.8309 |  |  | 198.6836 | 79948.7109 | 1 | 79948.7109 | 16.5933 | 16.3757 | 1 | 1 | 1 | 1 | 100.4665 | 1024.428
2011-11-15 15:00 | 899.8886 | 493.0657 | 6084.0049 | 9.8336 |  |  | 196.9757 | 79777.7734 | 1 | 79777.7734 | 15.8767 | 16.3441 | 1 | 1 | 1 | 1 | 100.4922 | 1024.3669
2011-11-15 16:00 | 899.9324 | 493.8914 | 6133.2739 | 9.888 |  |  | 195.2684 | 79820.5234 | 1 | 79820.5234 | 16.4078 | 16.4765 | 1 | 1 | 1 | 1 | 100.386 | 1024.439
2011-11-15 17:00 | 900.0247 | 496.414 | 6203.874 | 9.9421 |  |  | 195.6324 | 80114.5781 | 1 | 80114.5781 | 16.7172 | 16.6662 | 1 | 1 | 1 | 1 | 100.3759 | 1024.829
2011-11-15 18:00 | 899.8985 | 500.4093 | 6235.4512 | 9.9155 |  |  | 198.0616 | 80735.4062 | 1 | 80735.4062 | 17.0433 | 16.751 | 1 | 1 | 1 | 1 | 100.2581 | 1025.248
2011-11-15 19:00 | 900.0431 | 502.3011 | 6276.5991 | 9.9426 |  |  | 199.3005 | 80998.2031 | 1 | 80998.2031 | 16.0532 | 16.8615 | 1 | 1 | 1 | 1 | 100.1858 | 1025.561
2011-11-15 20:00 | 899.9797 | 503.4238 | 6303.27 | 9.9601 |  |  | 200.3692 | 81163.0312 | 1 | 81163.0312 | 16.9295 | 16.9332 | 1 | 1 | 1 | 1 | 100.0186 | 1025.755
2011-11-15 21:00 | 899.9296 | 504.1444 | 6333.4121 | 9.9871 |  |  | 201.1352 | 81210.7422 | 1 | 81210.7422 | 16.7782 | 17.0141 | 1 | 1 | 1 | 1 | 99.7613 | 1025.762
2011-11-15 22:00 | 900.0033 | 504.5572 | 6347.501 | 10.0054 |  |  | 201.3109 | 81297.4062 | 1 | 81297.4062 | 16.503 | 17.052 | 1 | 1 | 1 | 1 | 99.679 | 1025.96
2011-11-15 23:00 | 899.8583 | 502.7844 | 6321.2939 | 9.9932 |  |  | 201.9401 | 81244.4531 | 1 | 81244.4531 | 16.7339 | 16.9816 | 1 | 1 | 1 | 1 | 100.2456 | 1026.0551
2011-11-16 | 900.1909 | 502.8713 | 6340.127 | 10.0229 |  |  | 201.6945 | 81252.3125 | 1 | 81252.3125 | 16.6467 | 17.0322 | 1 | 1 | 1 | 1 | 100.3093 | 1026.083
2011-11-16 01:00 | 899.9299 | 502.9192 | 6314.5361 | 9.9851 |  |  | 201.3689 | 81260.7734 | 1 | 81260.7734 | 16.5773 | 16.9634 | 1 | 1 | 1 | 1 | 100.3253 | 1025.769
2011-11-16 02:00 | 900.0271 | 503.2043 | 6328.7891 | 10.0007 |  |  | 201.5579 | 81356.7266 | 1 | 81356.7266 | 16.7444 | 17.0017 | 1 | 1 | 1 | 1 | 100.4159 | 1025.576
2011-11-16 03:00 | 899.9869 | 502.2652 | 6307.5962 | 9.9911 |  |  | 200.6889 | 81176.7734 | 1 | 81176.7734 | 16.6984 | 16.9448 | 1 | 1 | 1 | 1 | 100.2336 | 1025.441
2011-11-16 04:00 | 899.998 | 501.5655 | 6325.5342 | 10.03 |  |  | 201.1043 | 81116.7578 | 1 | 81116.7578 | 16.82 | 16.993 | 1 | 1 | 1 | 1 | 100.2164 | 1025.2111
2011-11-16 05:00 | 899.9404 | 499.8136 | 6308.9072 | 10.0295 |  |  | 199.7914 | 80814.6328 | 1 | 80814.6328 | 16.4216 | 16.9483 | 1 | 1 | 1 | 1 | 100.1323 | 1024.912
2011-11-16 06:00 | 900.0701 | 501.6114 | 6331.2729 | 10.03 |  |  | 200.9417 | 81042.0391 | 1 | 81042.0391 | 16.9624 | 17.0084 | 1 | 1 | 0.72278 | 1 | 100.2889 | 1024.582
2011-11-16 07:00 | 899.9454 | 503.0953 | 6336.77 | 10.024 |  |  | 200.4148 | 81212.2422 | 1 | 81212.2422 | 16.505 | 17.0232 | 1 | 1 | 1 | 1 | 100.2672 | 1024.389
2011-11-16 08:00 | 900.0309 | 501.512 | 6321.042 | 10.0303 |  |  | 199.9492 | 81050.3594 | 1 | 81050.3594 | 17.0509 | 16.9809 | 1 | 1 | 1 | 1 | 100.4325 | 1024.296
2011-11-16 09:00 | 900.0553 | 499.5175 | 6266.8809 | 9.9867 |  |  | 198.3581 | 80783.3984 | 1 | 80783.3984 | 16.5973 | 16.8354 | 1 | 1 | 1 | 1 | 100.4769 | 1023.763
2011-11-16 10:00 | 900.0916 | 498.7129 | 6221.229 | 9.9272 |  |  | 197.2356 | 80533.6016 | 1 | 80533.6016 | 16.4344 | 16.7128 | 1 | 1 | 1 | 1 | 100.5217 | 1023.417
2011-11-16 11:00 | 900.0413 | 497.3917 | 6192.8989 | 9.9111 |  |  | 196.5393 | 80335.9688 | 1 | 80335.9688 | 16.1722 | 16.6367 | 1 | 1 | 1 | 1 | 100.5065 | 1022.916
2011-11-16 12:00 | 900.0515 | 496.0449 | 6161.9189 | 9.8931 |  |  | 196.2399 | 80195.3828 | 1 | 80195.3828 | 16.8649 | 16.5534 | 1 | 1 | 1 | 1 | 100.5712 | 1022.508
2011-11-16 13:00 | 899.9308 | 494.6277 | 6138.9111 | 9.8813 |  |  | 196.4789 | 80044.5469 | 1 | 80044.5469 | 16.8042 | 16.4916 | 1 | 1 | 1 | 1 | 100.6061 | 1021.82
2011-11-16 14:00 | 900.075 | 493.3761 | 6117.8501 | 9.8728 |  |  | 194.0337 | 79920.0234 | 1 | 79920.0234 | 16.4855 | 16.4351 | 1 | 1 | 1 | 1 | 100.5295 | 1021.402
2011-11-16 15:00 | 899.8446 | 492.8423 | 6114.2002 | 9.8668 |  |  | 194.7639 | 79803.9922 | 1 | 79803.9922 | 16.775 | 16.4253 | 1 | 1 | 1 | 1 | 100.5212 | 1021.212
2011-11-16 16:00 | 899.9124 | 493.105 | 6177.208 | 9.9452 |  |  | 195.3642 | 79871.8203 | 1 | 79871.8203 | 16.622 | 16.5945 | 1 | 1 | 1 | 1 | 100.2925 | 1021.026
2011-11-16 17:00 | 900.1341 | 493.1885 | 6198.8589 | 9.9645 |  |  | 194.5314 | 79891.0312 | 1 | 79891.0312 | 16.627 | 16.6527 | 1 | 1 | 1 | 1 | 100.1239 | 1020.796
2011-11-16 18:00 | 900.1243 | 493.1547 | 6158.646 | 9.9066 |  |  | 193.1185 | 79972.8516 | 1 | 79972.8516 | 16.8847 | 16.5447 | 1 | 1 | 1 | 1 | 100.2913 | 1020.681
2011-11-16 19:00 | 899.8777 | 492.7645 | 6151.7988 | 9.9103 |  |  | 193.019 | 79943.5625 | 1 | 79943.5625 | 15.7496 | 16.5263 | 1 | 1 | 1 | 1 | 100.5588 | 1020.219
2011-11-16 20:00 | 900.0002 | 493.2184 | 6152.1899 | 9.9002 |  |  | 193.4355 | 79981.7031 | 1 | 79981.7031 | 16.0846 | 16.5273 | 1 | 1 | 1 | 1 | 100.3384 | 1019.745
2011-11-16 21:00 | 900.0215 | 494.7044 | 6174.6938 | 9.9131 |  |  | 194.2163 | 80212.7422 | 1 | 80212.7422 | 16.362 | 16.5878 | 1 | 1 | 1 | 1 | 100.2833 | 1019.504
2011-11-16 22:00 | 900.032 | 495.374 | 6169.1382 | 9.9017 |  |  | 194.0308 | 80299.75 | 1 | 80299.75 | 16.2369 | 16.5728 | 1 | 1 | 1 | 1 | 100.3767 | 1019.138
2011-11-16 23:00 | 900.0556 | 494.0084 | 6128.9419 | 9.8714 |  |  | 192.9731 | 80116.0469 | 1 | 80116.0469 | 15.9663 | 16.4649 | 1 | 1 | 1 | 1 | 100.4396 | 1018.77
2011-11-17 | 899.9625 | 492.7958 | 6106.5239 | 9.8586 |  |  | 192.5343 | 79973.5781 | 1 | 79973.5781 | 16.5469 | 16.4046 | 1 | 1 | 1 | 1 | 100.4432 | 1018.5
2011-11-17 01:00 | 900.008 | 492.0303 | 6098.0762 | 9.8558 |  |  | 192.635 | 79931.6562 | 1 | 79931.6562 | 16.3541 | 16.3819 | 1 | 1 | 1 | 1 | 100.4735 | 1017.88
2011-11-17 02:00 | 900.0636 | 492.1498 | 6096.8052 | 9.8546 |  |  | 192.6938 | 80026.6406 | 1 | 80026.6406 | 16.0936 | 16.3785 | 1 | 1 | 1 | 1 | 100.495 | 1017.156
2011-11-17 03:00 | 899.9601 | 491.641 | 6089.9131 | 9.8583 |  |  | 191.7014 | 80048.5312 | 1 | 80048.5312 | 16.0567 | 16.36 | 1 | 1 | 1 | 1 | 100.5451 | 1016.236
2011-11-17 04:00 | 899.9963 | 491.4342 | 6078.7539 | 9.8514 |  |  | 190.6154 | 80056.7031 | 1 | 80056.7031 | 15.9422 | 16.33 | 1 | 1 | 1 | 1 | 100.5671 | 1015.691
2011-11-17 05:00 | 900.0032 | 491.5339 | 6077.1899 | 9.8475 |  |  | 190.8347 | 80063.1094 | 1 | 80063.1094 | 16.0773 | 16.3258 | 1 | 1 | 1 | 1 | 100.5179 | 1015.496
2011-11-17 06:00 | 899.9821 | 491.8325 | 6086.8618 | 9.8554 |  |  | 191.8425 | 80106.4531 | 1 | 80106.4531 | 16.115 | 16.3518 | 1 | 1 | 0.72222 | 1 | 100.4471 | 1015.339
2011-11-17 07:00 | 899.9518 | 492.327 | 6104.168 | 9.871 |  |  | 192.7176 | 80144.4922 | 1 | 80144.4922 | 16.2448 | 16.3983 | 1 | 1 | 1 | 1 | 100.3016 | 1015.265
2011-11-17 08:00 | 899.8889 | 492.0171 | 6128.4268 | 9.9087 |  |  | 192.2616 | 80083.3125 | 1 | 80083.3125 | 16.1089 | 16.4635 | 1 | 1 | 1 | 1 | 100.0774 | 1015.219
2011-11-17 09:00 | 900.1728 | 492.6743 | 6121.6768 | 9.8976 |  |  | 191.7769 | 80206.6719 | 1 | 80206.6719 | 16.034 | 16.4453 | 1 | 1 | 1 | 1 | 100.2437 | 1014.996
2011-11-17 10:00 | 899.9395 | 493.4504 | 6104.5259 | 9.8683 |  |  | 190.8207 | 80379.0781 | 1 | 80379.0781 | 15.7957 | 16.3993 | 1 | 1 | 1 | 1 | 100.3458 | 1014.375
2011-11-17 11:00 | 900.0687 | 493.1644 | 6086.8291 | 9.8484 |  |  | 189.5131 | 80363.5 | 1 | 80363.5 | 16.1723 | 16.3517 | 1 | 1 | 1 | 1 | 100.3654 | 1014.037
2011-11-17 12:00 | 899.9969 | 493.0557 | 6079.2402 | 9.8458 |  |  | 189.3145 | 80338.8984 | 1 | 80338.8984 | 16.0049 | 16.3313 | 1 | 1 | 1 | 1 | 100.2634 | 1013.641
2011-11-17 13:00 | 900.0016 | 492.8992 | 6080.6758 | 9.8459 |  |  | 189.4438 | 80323.8984 | 1 | 80323.8984 | 16.5702 | 16.3352 | 1 | 1 | 1 | 1 | 100.3134 | 1013.5
2011-11-17 14:00 | 899.9088 | 493.4165 | 6107.8271 | 9.8697 |  |  | 190.7806 | 80364.75 | 1 | 80364.75 | 16.6139 | 16.4081 | 1 | 1 | 1 | 1 | 100.2328 | 1013.493
2011-11-17 15:00 | 900.0136 | 496.321 | 6177.8882 | 9.9093 |  |  | 192.6173 | 80608.7188 | 1 | 80608.7188 | 16.813 | 16.5963 | 1 | 1 | 1 | 1 | 99.796 | 1013.939
2011-11-17 16:00 | 900.0161 | 500.1827 | 6212.1001 | 9.896 |  |  | 193.7969 | 80946.0625 | 1 | 80946.0625 | 16.8494 | 16.6883 | 1 | 1 | 1 | 1 | 99.0272 | 1014.352
2011-11-17 17:00 | 899.9699 | 501.3866 | 6237.7231 | 9.9075 |  |  | 193.881 | 81066.5234 | 1 | 81066.5234 | 16.5352 | 16.7571 | 1 | 1 | 1 | 1 | 98.9263 | 1014.479
2011-11-17 18:00 | 899.9272 | 502.1203 | 6262.3501 | 9.929 |  |  | 194.4154 | 81176.8906 | 1 | 81176.8906 | 16.5872 | 16.8232 | 1 | 1 | 1 | 1 | 98.8473 | 1014.565
2011-11-17 19:00 | 900.1494 | 503.0234 | 6252.8379 | 9.9055 |  |  | 194.4419 | 81291.9531 | 1 | 81291.9531 | 16.5098 | 16.7977 | 1 | 1 | 1 | 1 | 98.8617 | 1014.666
2011-11-17 20:00 | 899.9393 | 503.3352 | 6250.0078 | 9.8891 |  |  | 194.9587 | 81325.5781 | 1 | 81325.5781 | 16.5705 | 16.7901 | 1 | 1 | 1 | 1 | 99.0045 | 1014.647
2011-11-17 21:00 | 899.9528 | 502.9994 | 6281.6602 | 9.9392 |  |  | 196.0093 | 81277.5078 | 1 | 81277.5078 | 16.2786 | 16.8751 | 1 | 1 | 1 | 1 | 98.8894 | 1014.668
2011-11-17 22:00 | 899.9943 | 503.1771 | 6300.2471 | 9.9643 |  |  | 196.7546 | 81279.8828 | 1 | 81279.8828 | 16.4137 | 16.9251 | 1 | 1 | 1 | 1 | 98.8834 | 1014.772
2011-11-17 23:00 | 900.0348 | 503.6351 | 6275.354 | 9.9253 |  |  | 198.5487 | 81399.4922 | 1 | 81399.4922 | 16.6274 | 16.8582 | 1 | 1 | 1 | 1 | 98.9193 | 1014.576
2011-11-18 | 900.0039 | 503.4323 | 6258.5342 | 9.9085 |  |  | 200.2006 | 81353.0938 | 1 | 81353.0938 | 16.098 | 16.813 | 1 | 1 | 1 | 1 | 98.9112 | 1014.369
2011-11-18 01:00 | 899.9679 | 503.3469 | 6270.5698 | 9.9294 |  |  | 200.7991 | 81351.3672 | 1 | 81351.3672 | 16.286 | 16.8453 | 1 | 1 | 1 | 1 | 98.945 | 1014.211
2011-11-18 02:00 | 900.0717 | 502.8345 | 6237.7402 | 9.8967 |  |  | 198.1288 | 81275.25 | 1 | 81275.25 | 16.3961 | 16.7571 | 1 | 1 | 1 | 1 | 98.9778 | 1014.089
2011-11-18 03:00 | 899.9469 | 503.1683 | 6241.9941 | 9.894 |  |  | 195.4606 | 81304.9922 | 1 | 81304.9922 | 16.5081 | 16.7686 | 1 | 1 | 1 | 1 | 99.0386 | 1014.227
2011-11-18 04:00 | 900.033 | 503.8889 | 6263.3662 | 9.9146 |  |  | 194.4977 | 81422.8438 | 1 | 81422.8438 | 16.2095 | 16.826 | 1 | 1 | 1 | 1 | 99.0432 | 1014.354
2011-11-18 05:00 | 900.0428 | 502.2891 | 6220.7749 | 9.8857 |  |  | 192.9874 | 81209.4766 | 1 | 81209.4766 | 16.5303 | 16.7116 | 1 | 1 | 1 | 1 | 99.0841 | 1014.187
2011-11-18 06:00 | 899.9796 | 501.8599 | 6213.1328 | 9.8801 |  |  | 192.1769 | 81167.5 | 1 | 81167.5 | 16.506 | 16.691 | 1 | 1 | 0.72278 | 1 | 99.18 | 1013.828
2011-11-18 07:00 | 900.0527 | 501.0763 | 6194.146 | 9.8703 |  |  | 191.8512 | 81116.4375 | 1 | 81116.4375 | 16.6253 | 16.64 | 1 | 1 | 1 | 1 | 99.1791 | 1013.231
2011-11-18 08:00 | 899.8835 | 495.3148 | 6151.8931 | 9.9065 |  |  | 190.5825 | 80549.1484 | 1 | 80549.1484 | 16.4304 | 16.5265 | 1 | 1 | 1 | 1 | 99.7657 | 1013.094
2011-11-18 09:00 | 900.0449 | 492.7789 | 6117.8462 | 9.8826 |  |  | 189.5184 | 80264.3281 | 1 | 80264.3281 | 16.0172 | 16.4351 | 1 | 1 | 1 | 1 | 100.0684 | 1012.931
2011-11-18 10:00 | 900.1219 | 491.29 | 6095.3062 | 9.8757 |  |  | 188.7245 | 80090.4609 | 1 | 80090.4609 | 16.2668 | 16.3745 | 1 | 1 | 1 | 1 | 99.9737 | 1012.729
2011-11-18 11:00 | 899.8494 | 490.0897 | 6084.145 | 9.8796 |  |  | 188.7847 | 79984.3438 | 1 | 79984.3438 | 16.3939 | 16.3445 | 1 | 1 | 1 | 1 | 100.1976 | 1012.307
2011-11-18 12:00 | 900.0619 | 489.2033 | 6069.4302 | 9.8739 |  |  | 188.2016 | 79963.9922 | 1 | 79963.9922 | 16.1472 | 16.305 | 1 | 1 | 1 | 1 | 100.311 | 1011.788
2011-11-18 13:00 | 900.0053 | 487.0311 | 6039.752 | 9.8629 |  |  | 187.1355 | 79843.7422 | 1 | 79843.7422 | 16.165 | 16.2253 | 1 | 1 | 1 | 1 | 100.533 | 1011.194
2011-11-18 14:00 | 900.0597 | 486.6029 | 6035.9658 | 9.8563 |  |  | 186.5644 | 79864.4375 | 1 | 79864.4375 | 16.1463 | 16.2151 | 1 | 1 | 1 | 1 | 100.3587 | 1010.498
2011-11-18 15:00 | 899.9161 | 485.4172 | 6033.9609 | 9.88 |  |  | 186.3195 | 79761.4531 | 1 | 79761.4531 | 16.0347 | 16.2097 | 1 | 1 | 1 | 1 | 100.4815 | 1009.966
2011-11-18 16:00 | 899.7788 | 484.0241 | 6097.1709 | 10.0021 |  |  | 185.0491 | 79767.0469 | 1 | 79767.0469 | 15.973 | 16.3795 | 1 | 1 | 1 | 1 | 100.6492 | 1009.162
2011-11-18 17:00 | 900.1069 | 483.6388 | 6092.3452 | 9.9922 |  |  | 184.4949 | 79793.7891 | 1 | 79793.7891 | 15.9392 | 16.3665 | 1 | 1 | 1 | 1 | 100.5571 | 1008.491
2011-11-18 18:00 | 899.9417 | 483.5746 | 6080.7642 | 9.9808 |  |  | 184.784 | 79865.4766 | 1 | 79865.4766 | 15.7117 | 16.3354 | 1 | 1 | 1 | 1 | 100.3969 | 1007.734
2011-11-18 19:00 | 900.0451 | 482.7014 | 6071.2158 | 9.9835 |  |  | 183.7565 | 79815.3828 | 1 | 79815.3828 | 15.7632 | 16.3098 | 1 | 1 | 1 | 1 | 100.4014 | 1006.859
2011-11-18 20:00 | 899.9737 | 481.9299 | 6066.6128 | 9.9939 |  |  | 183.0936 | 79801.9766 | 1 | 79801.9766 | 15.8893 | 16.2974 | 1 | 1 | 1 | 1 | 100.4049 | 1005.987
2011-11-18 21:00 | 899.9812 | 481.3716 | 6062.855 | 9.9933 |  |  | 182.5563 | 79851.7734 | 1 | 79851.7734 | 15.7504 | 16.2873 | 1 | 1 | 1 | 1 | 100.3424 | 1005.045
2011-11-18 22:00 | 900.035 | 480.5048 | 6053.5918 | 9.9932 |  |  | 182.6175 | 79832.2109 | 1 | 79832.2109 | 15.7305 | 16.2624 | 1 | 1 | 1 | 1 | 100.4975 | 1004.464
2011-11-18 23:00 | 900.0229 | 479.9294 | 6039.627 | 9.9833 |  |  | 182.0566 | 79840.6875 | 1 | 79840.6875 | 15.849 | 16.2249 | 1 | 1 | 1 | 1 | 100.797 | 1004.389
2011-11-19 | 899.9962 | 480.07 | 6039.356 | 9.9788 |  |  | 182.064 | 79849.4609 | 1 | 79849.4609 | 15.5281 | 16.2242 | 1 | 1 | 1 | 1 | 100.9772 | 1004.788
2011-11-19 01:00 | 900.0163 | 479.6868 | 6019.6309 | 9.9644 |  |  | 181.6109 | 79841.2188 | 1 | 79841.2188 | 15.4179 | 16.1712 | 1 | 1 | 1 | 1 | 101.2933 | 1004.725
2011-11-19 02:00 | 899.9381 | 479.6638 | 6020.3892 | 9.9627 |  |  | 181.6869 | 79930.3438 | 1 | 79930.3438 | 15.5083 | 16.1732 | 1 | 1 | 1 | 1 | 101.4042 | 1005.026
2011-11-19 03:00 | 900.0269 | 479.7426 | 6028.4111 | 9.9745 |  |  | 182.3864 | 79869.5703 | 1 | 79869.5703 | 15.7386 | 16.1948 | 1 | 1 | 1 | 1 | 101.3845 | 1005.53
2011-11-19 04:00 | 899.9991 | 480.718 | 6039.6099 | 9.9772 |  |  | 182.6505 | 79968.9531 | 1 | 79968.9531 | 15.5343 | 16.2249 | 1 | 1 | 1 | 1 | 101.3624 | 1005.839
2011-11-19 05:00 | 900.1977 | 481.2816 | 6009.1021 | 9.921 |  |  | 183.2076 | 79896.0781 | 1 | 79896.0781 | 15.8141 | 16.1429 | 1 | 1 | 1 | 1 | 101.2663 | 1006.484
2011-11-19 06:00 | 899.7437 | 482.3761 | 5984.4209 | 9.8584 |  |  | 185.993 | 79891.4766 | 1 | 79891.4766 | 15.7849 | 16.0766 | 1 | 1 | 0.72278 | 1 | 101.2278 | 1007.513
2011-11-19 07:00 | 900.0093 | 484.6152 | 6106.2798 | 10.0083 |  |  | 187.5884 | 79920.7969 | 1 | 79920.7969 | 16.1119 | 16.404 | 1 | 1 | 1 | 1 | 101.1166 | 1008.654
2011-11-19 08:00 | 899.959 | 484.6898 | 6111.9541 | 10.0112 |  |  | 187.0899 | 79883.9219 | 1 | 79883.9219 | 15.489 | 16.4192 | 1 | 1 | 1 | 1 | 101.2944 | 1009.407
2011-11-19 09:00 | 900.0042 | 486.4568 | 6134.5508 | 10.0206 |  |  | 187.2969 | 79959.3828 | 1 | 79959.3828 | 15.774 | 16.4799 | 1 | 1 | 1 | 1 | 101.2648 | 1009.969
2011-11-19 10:00 | 900.0245 | 487.0027 | 6129.563 | 10.0142 |  |  | 186.6199 | 80039.1406 | 1 | 80039.1406 | 15.2601 | 16.4665 | 1 | 1 | 1 | 1 | 101.3304 | 1010.045
2011-11-19 11:00 | 899.9968 | 487.6627 | 6127.3242 | 10.0126 |  |  | 185.92 | 80022.8281 | 1 | 80022.8281 | 14.853 | 16.4605 | 1 | 1 | 1 | 1 | 101.3414 | 1010.347
2011-11-19 12:00 | 900.0009 | 488.0763 | 6123.3818 | 10.0085 |  |  | 185.6059 | 80035.2734 | 1 | 80035.2734 | 15.585 | 16.4499 | 1 | 1 | 1 | 1 | 101.4654 | 1010.539
2011-11-19 13:00 | 899.9904 | 488.1251 | 6121.6919 | 10.0084 |  |  | 185.9967 | 80066.4219 | 1 | 80066.4219 | 15.9694 | 16.4454 | 1 | 1 | 1 | 1 | 101.5319 | 1010.677
2011-11-19 14:00 | 899.9886 | 487.5845 | 6105.21 | 9.9942 |  |  | 185.5464 | 79996.1562 | 1 | 79996.1562 | 16.1325 | 16.4011 | 1 | 1 | 1 | 1 | 101.504 | 1011.316
2011-11-19 15:00 | 899.952 | 487.4299 | 6129.042 | 10.0164 |  |  | 186.2468 | 79854.3125 | 1 | 79854.3125 | 16.3261 | 16.4651 | 1 | 1 | 1 | 1 | 101.5546 | 1012.535
2011-11-19 16:00 | 900.1641 | 489.8665 | 6169.8779 | 10.0201 |  |  | 188.0301 | 80032.2031 | 1 | 80032.2031 | 16.2216 | 16.5748 | 1 | 1 | 1 | 1 | 101.3634 | 1013.35
2011-11-19 17:00 | 900.0368 | 493.7313 | 6143.3208 | 9.9049 |  |  | 190.5372 | 80466.0703 | 1 | 80466.0703 | 16.4082 | 16.5035 | 1 | 1 | 1 | 1 | 101.1019 | 1014.046
2011-11-19 18:00 | 899.9995 | 495.6064 | 6175.4038 | 9.9112 |  |  | 192.608 | 80723.3672 | 1 | 80723.3672 | 16.6063 | 16.5897 | 1 | 1 | 1 | 1 | 100.9194 | 1014.874
2011-11-19 19:00 | 899.9958 | 497.5457 | 6211.541 | 9.937 |  |  | 193.9384 | 80980.6328 | 1 | 80980.6328 | 16.2172 | 16.6868 | 1 | 1 | 1 | 1 | 100.7842 | 1015.378
2011-11-19 20:00 | 899.8779 | 497.9697 | 6222.272 | 9.9426 |  |  | 194.5541 | 80982.5 | 1 | 80982.5 | 16.3761 | 16.7156 | 1 | 1 | 1 | 1 | 100.9464 | 1016.106
2011-11-19 21:00 | 900.219 | 498.2329 | 6269.1938 | 9.9915 |  |  | 195.6882 | 81003.0469 | 1 | 81003.0469 | 16.5135 | 16.8416 | 1 | 1 | 1 | 1 | 100.6868 | 1016.533
2011-11-19 22:00 | 899.8953 | 498.6396 | 6222.6162 | 9.93 |  |  | 195.7634 | 81017.6328 | 1 | 81017.6328 | 16.5599 | 16.7165 | 1 | 1 | 1 | 1 | 100.6729 | 1017.186
2011-11-19 23:00 | 900.0056 | 498.6784 | 6247.3242 | 9.9651 |  |  | 195.6335 | 81040.2109 | 1 | 81040.2109 | 16.1255 | 16.7829 | 1 | 1 | 1 | 1 | 100.9006 | 1017.576
2011-11-20 | 900.0164 | 499.0019 | 6213.0449 | 9.9146 |  |  | 195.3405 | 80983.8125 | 1 | 80983.8125 | 15.657 | 16.6908 | 1 | 1 | 1 | 1 | 100.7555 | 1017.798
2011-11-20 01:00 | 899.9506 | 497.9042 | 6187.79 | 9.9082 |  |  | 194.49 | 80758 | 1 | 80758 | 15.9197 | 16.6229 | 1 | 1 | 1 | 1 | 100.8017 | 1018.027
2011-11-20 02:00 | 900.0444 | 497.549 | 6187.5889 | 9.9196 |  |  | 194.288 | 80668.4531 | 1 | 80668.4531 | 15.8709 | 16.6224 | 1 | 1 | 1 | 1 | 101.1242 | 1018.038
2011-11-20 03:00 | 900.0189 | 499.2497 | 6202.9658 | 9.9135 |  |  | 194.6273 | 80856.2812 | 1 | 80856.2812 | 16.3057 | 16.6637 | 1 | 1 | 1 | 1 | 101.0156 | 1017.886
2011-11-20 04:00 | 899.8885 | 499.4239 | 6209.772 | 9.9293 |  |  | 195.2877 | 80938.0391 | 1 | 80938.0391 | 16.6919 | 16.682 | 1 | 1 | 1 | 1 | 101.0903 | 1017.7
2011-11-20 05:00 | 900.0581 | 498.9822 | 6208.3418 | 9.9297 |  |  | 195.5112 | 80922.7969 | 1 | 80922.7969 | 16.5927 | 16.6782 | 1 | 1 | 1 | 1 | 101.1922 | 1017.739
2011-11-20 06:00 | 900.0131 | 497.9887 | 6195.8701 | 9.9199 |  |  | 194.9325 | 80730.8438 | 1 | 80730.8438 | 16.9032 | 16.6447 | 1 | 1 | 0.72222 | 1 | 101.1138 | 1017.915
2011-11-20 07:00 | 900.0171 | 498.1567 | 6194.8579 | 9.9094 |  |  | 194.2965 | 80723.0938 | 1 | 80723.0938 | 16.6798 | 16.6419 | 1 | 1 | 1 | 1 | 100.8785 | 1017.976
2011-11-20 08:00 | 899.9943 | 497.7928 | 6191.0342 | 9.9106 |  |  | 194.3846 | 80674.6562 | 1 | 80674.6562 | 16.1677 | 16.6317 | 1 | 1 | 1 | 1 | 100.8619 | 1018.227
2011-11-20 09:00 | 899.9713 | 496.9319 | 6175.6558 | 9.9077 |  |  | 193.3443 | 80510.1562 | 1 | 80510.1562 | 16.0956 | 16.5904 | 1 | 1 | 1 | 1 | 100.8749 | 1018.36
2011-11-20 10:00 | 899.9958 | 496.2673 | 6173.3638 | 9.9163 |  |  | 193.1318 | 80398.5938 | 1 | 80398.5938 | 16.3423 | 16.5842 | 1 | 1 | 1 | 1 | 100.9879 | 1018.571
2011-11-20 11:00 | 900.0296 | 496.0454 | 6174.0869 | 9.9147 |  |  | 193.1794 | 80405.8594 | 1 | 80405.8594 | 16.6411 | 16.5861 | 1 | 1 | 1 | 1 | 101.12 | 1018.731
2011-11-20 12:00 | 899.9694 | 495.7484 | 6162.3179 | 9.9067 |  |  | 193.025 | 80334.5703 | 1 | 80334.5703 | 16.4106 | 16.5545 | 1 | 1 | 1 | 1 | 101.0634 | 1018.495
2011-11-20 13:00 | 900.054 | 495.4342 | 6160.874 | 9.9063 |  |  | 192.8824 | 80302.4219 | 1 | 80302.4219 | 16.443 | 16.5506 | 1 | 1 | 1 | 1 | 101.0495 | 1018.314
2011-11-20 14:00 | 900.0206 | 495.3854 | 6153.936 | 9.898 |  |  | 192.7187 | 80309.2109 | 1 | 80309.2109 | 16.5843 | 16.532 | 1 | 1 | 1 | 1 | 101.0757 | 1018.06
2011-11-20 15:00 | 899.9824 | 494.7714 | 6142.791 | 9.8912 |  |  | 193.4727 | 80215.8672 | 1 | 80215.8672 | 16.5721 | 16.5021 | 1 | 1 | 1 | 1 | 100.9523 | 1017.811
2011-11-20 16:00 | 900.0054 | 494.3397 | 6141.9458 | 9.8914 |  |  | 193.6629 | 80167.7266 | 1 | 80167.7266 | 16.7885 | 16.4998 | 1 | 1 | 1 | 1 | 100.9459 | 1017.933
2011-11-20 17:00 | 899.9967 | 493.7418 | 6144.0249 | 9.8955 |  |  | 192.4542 | 80148.0938 | 1 | 80148.0938 | 17.0544 | 16.5054 | 1 | 1 | 1 | 1 | 100.934 | 1018.003
2011-11-20 18:00 | 899.9164 | 493.2641 | 6145.6821 | 9.9038 |  |  | 191.2059 | 80144.1328 | 1 | 80144.1328 | 16.5342 | 16.5098 | 1 | 1 | 1 | 1 | 100.9825 | 1017.917
2011-11-20 19:00 | 900.0369 | 493.3434 | 6149.2529 | 9.9093 |  |  | 190.4955 | 80170.1875 | 1 | 80170.1875 | 16.0848 | 16.5194 | 1 | 1 | 1 | 1 | 101.0773 | 1017.921
2011-11-20 20:00 | 899.976 | 493.7153 | 6154.834 | 9.9163 |  |  | 190.7625 | 80171.6797 | 1 | 80171.6797 | 15.8662 | 16.5344 | 1 | 1 | 1 | 1 | 101.1348 | 1017.881
2011-11-20 21:00 | 900.0177 | 493.9033 | 6151.1919 | 9.9134 |  |  | 190.5693 | 80231.7422 | 1 | 80231.7422 | 15.5786 | 16.5246 | 1 | 1 | 1 | 1 | 101.2863 | 1017.655
2011-11-20 22:00 | 900.0485 | 494.1454 | 6147.0391 | 9.9114 |  |  | 190.7361 | 80213.6875 | 1 | 80213.6875 | 15.8251 | 16.5135 | 1 | 1 | 1 | 1 | 101.386 | 1017.668
2011-11-20 23:00 | 899.7241 | 493.5547 | 6235.4331 | 10.0569 |  |  | 190.5954 | 80135.9688 | 1 | 80135.9688 | 16.177 | 16.7509 | 1 | 1 | 1 | 1 | 101.5218 | 1017.147
2011-11-21 | 900.0916 | 492.7892 | 6222.7378 | 10.0483 |  |  | 189.9366 | 80064.4531 | 1 | 80064.4531 | 16.4582 | 16.7168 | 1 | 1 | 1 | 1 | 101.5194 | 1016.859
2011-11-21 01:00 | 900.0467 | 491.6571 | 6203.7329 | 10.0437 |  |  | 189.4304 | 80002.5469 | 1 | 80002.5469 | 16.4081 | 16.6658 | 1 | 1 | 1 | 1 | 101.4001 | 1016.62
2011-11-21 02:00 | 899.948 | 490.3365 | 6174.0161 | 10.0273 |  |  | 188.3776 | 79922.6328 | 1 | 79922.6328 | 16.2546 | 16.5859 | 1 | 1 | 1 | 1 | 101.4893 | 1016.302
2011-11-21 03:00 | 900.0201 | 488.8023 | 6146.2119 | 10.011 |  |  | 187.4685 | 79805.0312 | 1 | 79805.0312 | 16.2297 | 16.5113 | 1 | 1 | 1 | 1 | 101.5396 | 1016.093
2011-11-21 04:00 | 900.03 | 489.519 | 6161.2231 | 10.0192 |  |  | 188.1981 | 79847.6016 | 1 | 79847.6016 | 16.3422 | 16.5516 | 1 | 1 | 1 | 1 | 101.4055 | 1016.06
2011-11-21 05:00 | 899.9712 | 488.7432 | 6153.2212 | 10.0142 |  |  | 188.0517 | 79818.7031 | 1 | 79818.7031 | 16.2189 | 16.5301 | 1 | 1 | 1 | 1 | 101.3371 | 1016.078
2011-11-21 06:00 | 899.9402 | 490.1662 | 6181.5732 | 10.0314 |  |  | 189.1532 | 79924.0469 | 1 | 79924.0469 | 16.0978 | 16.6062 | 1 | 1 | 0.72215 | 1 | 101.2074 | 1016.256
2011-11-21 07:00 | 900.0043 | 490.6217 | 6191.1372 | 10.0394 |  |  | 190.335 | 79942 | 1 | 79942 | 15.8561 | 16.6319 | 1 | 1 | 1 | 1 | 101.1793 | 1016.238
2011-11-21 08:00 | 900.0177 | 489.5328 | 6171.8662 | 10.0313 |  |  | 190.2446 | 79830.3125 | 1 | 79830.3125 | 15.9294 | 16.5802 | 1 | 1 | 1 | 1 | 101.1622 | 1016.262
2011-11-21 09:00 | 899.9749 | 490.5347 | 6192.2109 | 10.0402 |  |  | 191.7723 | 79945.5781 | 1 | 79945.5781 | 16.2373 | 16.6348 | 1 | 1 | 1 | 1 | 101.2434 | 1016.289
2011-11-21 10:00 | 900.0005 | 491.0789 | 6195.667 | 10.0398 |  |  | 192.2552 | 80028.1719 | 1 | 80028.1719 | 16.0615 | 16.6441 | 1 | 1 | 1 | 1 | 101.2261 | 1016.358
2011-11-21 11:00 | 900.0939 | 490.747 | 6187.7368 | 10.0357 |  |  | 190.8627 | 80019.8125 | 1 | 80019.8125 | 16.0153 | 16.6228 | 1 | 1 | 1 | 1 | 101.2767 | 1016.165
2011-11-21 12:00 | 899.9993 | 490.5463 | 6178.0581 | 10.0264 |  |  | 188.9857 | 79961.2734 | 1 | 79961.2734 | 16.0084 | 16.5968 | 1 | 1 | 1 | 1 | 101.2771 | 1016.21
2011-11-21 13:00 | 899.9688 | 490.8871 | 6173.6821 | 10.0152 |  |  | 188.5694 | 80000.1719 | 1 | 80000.1719 | 15.937 | 16.585 | 1 | 1 | 1 | 1 | 101.286 | 1016.301
2011-11-21 14:00 | 900.1891 | 490.9058 | 6128.7251 | 9.9486 |  |  | 188.2294 | 80058.2891 | 1 | 80058.2891 | 16.2001 | 16.4643 | 1 | 1 | 1 | 1 | 101.2837 | 1016.236
2011-11-21 15:00 | 899.9649 | 491.6638 | 6101.8052 | 9.8915 |  |  | 189.2152 | 80060.5234 | 1 | 80060.5234 | 16.1735 | 16.392 | 1 | 1 | 1 | 1 | 101.2082 | 1016.44
2011-11-21 16:00 | 900.0077 | 493.2693 | 6124.7598 | 9.8889 |  |  | 189.9295 | 80220.4297 | 1 | 80220.4297 | 16.2329 | 16.4536 | 1 | 1 | 1 | 1 | 101.08 | 1016.851
2011-11-21 17:00 | 899.9645 | 492.9767 | 6119.9331 | 9.8851 |  |  | 189.8717 | 80157.7031 | 1 | 80157.7031 | 16.3193 | 16.4407 | 1 | 1 | 1 | 1 | 101.0678 | 1017.087
2011-11-21 18:00 | 900.0071 | 494.4825 | 6153.0352 | 9.9016 |  |  | 191.1988 | 80359.1797 | 1 | 80359.1797 | 16.5424 | 16.5296 | 1 | 1 | 1 | 1 | 101.0026 | 1017.638
2011-11-21 19:00 | 900.0342 | 494.9353 | 6167.8062 | 9.9126 |  |  | 191.5303 | 80388.8125 | 1 | 80388.8125 | 16.0338 | 16.5693 | 1 | 1 | 1 | 1 | 101.0016 | 1017.963
2011-11-21 20:00 | 899.8752 | 495.8426 | 6192.4932 | 9.9375 |  |  | 192.2834 | 80508.5 | 1 | 80508.5 | 16.836 | 16.6356 | 1 | 1 | 1 | 1 | 101.094 | 1018.304
2011-11-21 21:00 | 899.9653 | 496.0658 | 6201.3032 | 9.946 |  |  | 191.9699 | 80548.3828 | 1 | 80548.3828 | 16.1315 | 16.6593 | 1 | 1 | 1 | 1 | 101.1673 | 1018.612
2011-11-21 22:00 | 900.0237 | 496.5368 | 6201.5508 | 9.94 |  |  | 192.4157 | 80560.8203 | 1 | 80560.8203 | 15.9115 | 16.6599 | 1 | 1 | 1 | 1 | 101.1429 | 1018.966
2011-11-21 23:00 | 899.9544 | 497.7798 | 6218.7061 | 9.9463 |  |  | 193.1185 | 80654.9688 | 1 | 80654.9688 | 16.3086 | 16.706 | 1 | 1 | 1 | 1 | 101.085 | 1019.282
2011-11-22 | 900.0432 | 498.1597 | 6223.125 | 9.9484 |  |  | 193.4951 | 80740.8516 | 1 | 80740.8516 | 16.4868 | 16.7179 | 1 | 1 | 1 | 1 | 101.0798 | 1019.439
2011-11-22 01:00 | 899.9874 | 498.0293 | 6222.8828 | 9.9507 |  |  | 193.6748 | 80697.3438 | 1 | 80697.3438 | 16.4164 | 16.7172 | 1 | 1 | 1 | 1 | 101.0886 | 1019.659
2011-11-22 02:00 | 900.0133 | 498.9393 | 6235.4658 | 9.9506 |  |  | 193.9606 | 80818.9766 | 1 | 80818.9766 | 16.5393 | 16.751 | 1 | 1 | 1 | 1 | 101.0811 | 1019.898
2011-11-22 03:00 | 899.9509 | 499.0187 | 6236.3081 | 9.9498 |  |  | 193.8785 | 80815.4609 | 1 | 80815.4609 | 16.3855 | 16.7533 | 1 | 1 | 1 | 1 | 101.1395 | 1019.772
2011-11-22 04:00 | 900.0193 | 499.0651 | 6241.5762 | 9.9557 |  |  | 194.0273 | 80833.0703 | 1 | 80833.0703 | 16.5132 | 16.7674 | 1 | 1 | 1 | 1 | 101.0798 | 1020.108
2011-11-22 05:00 | 899.968 | 499.7422 | 6244.7002 | 9.9514 |  |  | 194.3529 | 80892.7109 | 1 | 80892.7109 | 16.5647 | 16.7758 | 1 | 1 | 1 | 1 | 101.0234 | 1020.539
2011-11-22 06:00 | 900.0937 | 498.1634 | 6214.4121 | 9.9304 |  |  | 193.4587 | 80625.5312 | 1 | 80625.5312 | 16.4309 | 16.6945 | 1 | 1 | 0.72222 | 1 | 101.1243 | 1020.817
2011-11-22 07:00 | 899.9005 | 499.5884 | 6246.2808 | 9.9512 |  |  | 193.7299 | 80806.3281 | 1 | 80806.3281 | 16.5976 | 16.7801 | 1 | 1 | 1 | 1 | 101.0264 | 1021.29
2011-11-22 08:00 | 899.9735 | 499.8705 | 6261.9561 | 9.972 |  |  | 193.9534 | 80885.2266 | 1 | 80885.2266 | 16.8645 | 16.8222 | 1 | 1 | 1 | 1 | 101.1693 | 1021.826
2011-11-22 09:00 | 899.9694 | 500.1224 | 6263.25 | 9.9664 |  |  | 193.432 | 80833.6562 | 1 | 80833.6562 | 16.2822 | 16.8257 | 1 | 1 | 1 | 1 | 101.1206 | 1022.215
2011-11-22 10:00 | 900.0344 | 501.713 | 6322.6089 | 10.029 |  |  | 194.3818 | 80947.6406 | 1 | 80947.6406 | 16.7494 | 16.9851 | 1 | 1 | 1 | 1 | 100.9028 | 1022.767
2011-11-22 11:00 | 900.0596 | 503.7575 | 6272.8418 | 9.9285 |  |  | 194.1554 | 81050.75 | 1 | 81050.75 | 16.5316 | 16.8514 | 1 | 1 | 1 | 1 | 100.3948 | 1023.026
2011-11-22 12:00 | 899.9949 | 502.9205 | 6252.5322 | 9.9141 |  |  | 194.6057 | 80924.6719 | 1 | 80924.6719 | 16.4989 | 16.7969 | 1 | 1 | 1 | 1 | 100.3059 | 1023.019
2011-11-22 13:00 | 900.0259 | 502.6847 | 6247.8271 | 9.9113 |  |  | 194.9959 | 80878.4062 | 1 | 80878.4062 | 16.2591 | 16.7842 | 1 | 1 | 1 | 1 | 100.2969 | 1023.089
2011-11-22 14:00 | 899.9823 | 502.4651 | 6243.646 | 9.9129 |  |  | 194.6111 | 80846.5469 | 1 | 80846.5469 | 16.397 | 16.773 | 1 | 1 | 1 | 1 | 100.3444 | 1023.235
2011-11-22 15:00 | 899.9933 | 502.4659 | 6241.2002 | 9.9076 |  |  | 193.8798 | 80855.1328 | 1 | 80855.1328 | 16.7717 | 16.7664 | 1 | 1 | 1 | 1 | 100.3261 | 1023.368
2011-11-22 16:00 | 900.0698 | 502.2787 | 6243.7012 | 9.9086 |  |  | 193.0207 | 80817.3672 | 1 | 80817.3672 | 16.7789 | 16.7731 | 1 | 1 | 1 | 1 | 100.3553 | 1023.52
2011-11-22 17:00 | 899.8957 | 501.3694 | 6234.0918 | 9.9048 |  |  | 193.0386 | 80741 | 1 | 80741 | 17.8648 | 16.7473 | 1 | 1 | 1 | 1 | 100.4478 | 1023.623
2011-11-22 18:00 | 900.0486 | 502.3438 | 6249.7661 | 9.9108 |  |  | 194.1734 | 80849.8125 | 1 | 80849.8125 | 17.4877 | 16.7894 | 1 | 1 | 1 | 1 | 100.4206 | 1023.682
2011-11-22 19:00 | 900.0016 | 502.5748 | 6251.1348 | 9.9106 |  |  | 193.892 | 80878.7422 | 1 | 80878.7422 | 17.1934 | 16.7931 | 1 | 1 | 1 | 1 | 100.473 | 1023.702
2011-11-22 20:00 | 900.0825 | 502.5184 | 6246.3711 | 9.9112 |  |  | 193.3549 | 80864.6328 | 1 | 80864.6328 | 17.075 | 16.7803 | 1 | 1 | 1 | 1 | 100.5509 | 1023.959
2011-11-22 21:00 | 899.9695 | 499.9793 | 6207.2778 | 9.8995 |  |  | 191.5523 | 80615.8594 | 1 | 80615.8594 | 16.5885 | 16.6753 | 1 | 1 | 1 | 1 | 100.6313 | 1024.046
2011-11-22 22:00 | 900.0248 | 500.1528 | 6219.2881 | 9.9079 |  |  | 191.6066 | 80630.3984 | 1 | 80630.3984 | 16.51 | 16.7076 | 1 | 1 | 1 | 1 | 100.6241 | 1024.155
2011-11-22 23:00 | 899.956 | 502.7383 | 6251.7969 | 9.9116 |  |  | 193.5118 | 80845.9766 | 1 | 80845.9766 | 16.3795 | 16.7949 | 1 | 1 | 1 | 1 | 100.4864 | 1024.0179
2011-11-23 | 899.9827 | 504.1104 | 6278.2998 | 9.9286 |  |  | 194.1068 | 81077.9531 | 1 | 81077.9531 | 16.5037 | 16.8661 | 1 | 1 | 1 | 1 | 100.528 | 1023.812
2011-11-23 01:00 | 899.9681 | 503.6644 | 6284.916 | 9.9479 |  |  | 193.7972 | 81058.0703 | 1 | 81058.0703 | 16.5867 | 16.8839 | 1 | 1 | 1 | 1 | 100.5764 | 1023.366
2011-11-23 02:00 | 900.0082 | 502.7562 | 6262.9951 | 9.9246 |  |  | 193.3172 | 80986.9062 | 1 | 80986.9062 | 16.8114 | 16.825 | 1 | 1 | 1 | 1 | 100.4989 | 1023.025
2011-11-23 03:00 | 900.0269 | 502.1202 | 6253.731 | 9.9215 |  |  | 193.7822 | 80878 | 1 | 80878 | 16.7262 | 16.8001 | 1 | 1 | 1 | 1 | 100.3832 | 1022.758
2011-11-23 04:00 | 899.9757 | 501.7586 | 6250.1982 | 9.9208 |  |  | 193.7994 | 80848.8281 | 1 | 80848.8281 | 16.4212 | 16.7906 | 1 | 1 | 1 | 1 | 100.3569 | 1022.421
2011-11-23 05:00 | 900.0157 | 500.9861 | 6236.9639 | 9.9169 |  |  | 193.1767 | 80780.9219 | 1 | 80780.9219 | 16.1806 | 16.755 | 1 | 1 | 1 | 1 | 100.4124 | 1022.335
2011-11-23 06:00 | 899.969 | 500.1106 | 6224.6011 | 9.9157 |  |  | 192.4942 | 80716.4531 | 1 | 80716.4531 | 16.4423 | 16.7218 | 1 | 1 | 0.72222 | 1 | 100.5295 | 1022.009
2011-11-23 07:00 | 900.0401 | 500.4609 | 6222.7388 | 9.9062 |  |  | 191.9526 | 80754.1484 | 1 | 80754.1484 | 16.6297 | 16.7168 | 1 | 1 | 1 | 1 | 100.2758 | 1021.604
2011-11-23 08:00 | 900.0291 | 499.6269 | 6203.752 | 9.8935 |  |  | 191.2044 | 80756.0312 | 1 | 80756.0312 | 16.7574 | 16.6658 | 1 | 1 | 1 | 1 | 100.0657 | 1021.273
2011-11-23 09:00 | 899.7786 | 498.7899 | 6271.3789 | 10.0057 |  |  | 191.1871 | 80691.4375 | 1 | 80691.4375 | 16.3237 | 16.8475 | 1 | 1 | 1 | 1 | 99.9008 | 1020.751
2011-11-23 10:00 | 900.0204 | 497.6231 | 6278.4702 | 10.0367 |  |  | 189.8874 | 80648 | 1 | 80648 | 16.3435 | 16.8666 | 1 | 1 | 1 | 1 | 100.0448 | 1020.149
2011-11-23 11:00 | 900.0078 | 496.9588 | 6262.1748 | 10.0278 |  |  | 189.7241 | 80607.4297 | 1 | 80607.4297 | 16.3371 | 16.8228 | 1 | 1 | 1 | 1 | 100.0901 | 1019.361
2011-11-23 12:00 | 900.0235 | 496.2325 | 6247.0791 | 10.0203 |  |  | 189.9054 | 80590.1094 | 1 | 80590.1094 | 16.2663 | 16.7822 | 1 | 1 | 1 | 1 | 100.0591 | 1018.693
2011-11-23 13:00 | 899.9999 | 494.9478 | 6223.2441 | 10.0112 |  |  | 189.8211 | 80520.9688 | 1 | 80520.9688 | 16.2102 | 16.7182 | 1 | 1 | 1 | 1 | 99.9955 | 1018.673
2011-11-23 14:00 | 900.0435 | 495.0425 | 6206.3691 | 9.9833 |  |  | 189.9866 | 80557.7969 | 1 | 80557.7969 | 16.2301 | 16.6729 | 1 | 1 | 1 | 1 | 99.8266 | 1018.316
2011-11-23 15:00 | 900.1807 | 495.218 | 6136.8872 | 9.8787 |  |  | 191.4134 | 80591.9766 | 1 | 80591.9766 | 16.2225 | 16.4862 | 1 | 1 | 1 | 1 | 99.8745 | 1018.281
2011-11-23 16:00 | 899.7784 | 494.9574 | 6196.1558 | 9.968 |  |  | 191.299 | 80582.5391 | 1 | 80582.5391 | 16.467 | 16.6454 | 1 | 1 | 1 | 1 | 99.9027 | 1017.999
2011-11-23 17:00 | 900.0106 | 494.503 | 6218.6919 | 10.005 |  |  | 188.0092 | 80546.3125 | 1 | 80546.3125 | 16.3479 | 16.706 | 1 | 1 | 1 | 1 | 99.7702 | 1017.405
2011-11-23 18:00 | 900.2989 | 495.256 | 6127.811 | 9.8566 |  |  | 185.9072 | 80765.0469 | 1 | 80765.0469 | 16.2556 | 16.4618 | 1 | 1 | 1 | 1 | 99.6298 | 1017.125
2011-11-23 19:00 | 899.9418 | 495.9613 | 6119.6719 | 9.8367 |  |  | 185.9454 | 80954.5703 | 1 | 80954.5703 | 16.4734 | 16.44 | 1 | 1 | 1 | 1 | 99.254 | 1016.768
2011-11-23 20:00 | 900.0379 | 495.8462 | 6125.0508 | 9.8452 |  |  | 186.0564 | 80973.2109 | 1 | 80973.2109 | 16.1088 | 16.4544 | 1 | 1 | 1 | 1 | 99.2031 | 1016.436
2011-11-23 21:00 | 899.9789 | 495.7194 | 6124.687 | 9.847 |  |  | 185.9612 | 80996.1719 | 1 | 80996.1719 | 16.3009 | 16.4534 | 1 | 1 | 1 | 1 | 99.1049 | 1016.209
2011-11-23 22:00 | 899.9784 | 495.2724 | 6112.2959 | 9.8364 |  |  | 186.0659 | 81009.5391 | 1 | 81009.5391 | 16.4699 | 16.4201 | 1 | 1 | 1 | 1 | 99.1575 | 1015.786
2011-11-23 23:00 | 899.796 | 494.4755 | 6154.583 | 9.9154 |  |  | 185.8562 | 80999.75 | 1 | 80999.75 | 16.5502 | 16.5337 | 1 | 1 | 1 | 1 | 99.3078 | 1014.999
2011-11-24 | 900.2674 | 493.3473 | 6120.7012 | 9.8796 |  |  | 183.8982 | 81023.4766 | 1 | 81023.4766 | 15.8437 | 16.4427 | 1 | 1 | 1 | 1 | 99.2676 | 1014.286
2011-11-24 01:00 | 900.0613 | 493.4442 | 6079.313 | 9.8245 |  |  | 184.5204 | 80973.8516 | 1 | 80973.8516 | 16.1128 | 16.3315 | 1 | 1 | 1 | 1 | 98.8991 | 1013.388
2011-11-24 02:00 | 899.988 | 492.7504 | 6067.2671 | 9.8196 |  |  | 184.1605 | 80979.2734 | 1 | 80979.2734 | 16.1816 | 16.2992 | 1 | 1 | 1 | 1 | 98.8928 | 1012.576
2011-11-24 03:00 | 900.0203 | 491.3526 | 6048.9321 | 9.8168 |  |  | 183.5502 | 80971.6484 | 1 | 80971.6484 | 16.0469 | 16.2499 | 1 | 1 | 1 | 1 | 99.0767 | 1011.712
2011-11-24 04:00 | 899.9869 | 490.4561 | 6035.2529 | 9.8086 |  |  | 183.524 | 80970.0938 | 1 | 80970.0938 | 16.2023 | 16.2132 | 1 | 1 | 1 | 1 | 99.1136 | 1010.856
2011-11-24 05:00 | 899.9807 | 489.8155 | 6035.937 | 9.8136 |  |  | 183.6666 | 80931.1016 | 1 | 80931.1016 | 15.9233 | 16.215 | 1 | 1 | 1 | 1 | 99.2626 | 1010.632
2011-11-24 06:00 | 899.9593 | 490.1984 | 6056.394 | 9.8276 |  |  | 184.8326 | 80924.9062 | 1 | 80924.9062 | 16.148 | 16.27 | 1 | 1 | 0.72222 | 1 | 99.3328 | 1010.864 | ?
2011-11-24 07:00 | 900.0395 | 489.657 | 6043.9199 | 9.8211 |  |  | 184.495 | 80932.4297 | 1 | 80932.4297 | 16.2184 | 16.2365 | 1 | 1 | 0.71951 | 1 | 99.603 | 1011.239 | ?
2011-11-24 08:00 | 899.7216 | 489.6438 | 6130.8511 | 9.9504 |  |  | 183.5495 | 80931.5781 | 1 | 80931.5781 | 15.9502 | 16.47 | 1 | 1 | 0.63167 | 1 | 99.9537 | 1011.91 | ?
2011-11-24 09:00 | 900.1702 | 489.9058 | 6135.1821 | 9.9509 |  |  | 182.4488 | 81013.7266 | 1 | 81013.7266 | 15.7484 | 16.4816 | 1 | 1 | 1 | 1 | 100.3811 | 1012.388
2011-11-24 10:00 | 900.0658 | 491.1174 | 6042.0952 | 9.7985 |  |  | 182.4159 | 81086.9609 | 1 | 81086.9609 | 15.4983 | 16.2316 | 1 | 1 | 1 | 1 | 100.0698 | 1012.677
2011-11-24 11:00 | 900.0632 | 491.5811 | 6032.77 | 9.7867 |  |  | 183.7832 | 81099.9688 | 1 | 81099.9688 | 15.9687 | 16.2065 | 1 | 1 | 1 | 1 | 100.0141 | 1013.408
2011-11-24 12:00 | 899.9384 | 491.9936 | 6035.7832 | 9.7854 |  |  | 183.7445 | 81114.7422 | 1 | 81114.7422 | 15.6305 | 16.2146 | 1 | 1 | 1 | 1 | 100.0903 | 1013.819
2011-11-24 13:00 | 900.0349 | 492.6243 | 6056.4741 | 9.8007 |  |  | 184.3592 | 81076.7969 | 1 | 81076.7969 | 16.2219 | 16.2702 | 1 | 1 | 1 | 1 | 99.8802 | 1014.299
2011-11-24 14:00 | 899.9291 | 493.2168 | 6058.856 | 9.7927 |  |  | 185.2174 | 81100.8828 | 1 | 81100.8828 | 16.4821 | 16.2766 | 1 | 1 | 1 | 1 | 99.8782 | 1014.802
2011-11-24 15:00 | 900.0272 | 493.6123 | 6072.4038 | 9.8033 |  |  | 185.2858 | 81102.0078 | 1 | 81102.0078 | 16.1176 | 16.313 | 1 | 1 | 1 | 1 | 99.8007 | 1015.079
2011-11-24 16:00 | 900.0168 | 494.8271 | 6095.208 | 9.8147 |  |  | 186.925 | 81121.5703 | 1 | 81121.5703 | 16.3609 | 16.3742 | 1 | 1 | 1 | 1 | 99.8072 | 1015.381
2011-11-24 17:00 | 899.9524 | 496.6132 | 6138.0879 | 9.8387 |  |  | 188.229 | 81129.9531 | 1 | 81129.9531 | 16.1815 | 16.4894 | 1 | 1 | 1 | 1 | 99.7287 | 1015.525
2011-11-24 18:00 | 900.0695 | 495.7862 | 6123.2231 | 9.8342 |  |  | 187.4268 | 81084.2031 | 1 | 81084.2031 | 16.2918 | 16.4495 | 1 | 1 | 1 | 1 | 99.5773 | 1015.17
2011-11-24 19:00 | 899.999 | 494.3117 | 6097.541 | 9.8182 |  |  | 185.9236 | 81020.8828 | 1 | 81020.8828 | 16.2114 | 16.3805 | 1 | 1 | 1 | 1 | 99.7078 | 1015.068
2011-11-24 20:00 | 899.9239 | 494.3688 | 6103.4751 | 9.8294 |  |  | 186.0773 | 81034.8906 | 1 | 81034.8906 | 16.1301 | 16.3964 | 1 | 1 | 1 | 1 | 99.6846 | 1014.644
2011-11-24 21:00 | 900.0198 | 494.5598 | 6111.604 | 9.8396 |  |  | 186.2395 | 81065.3828 | 1 | 81065.3828 | 16.2983 | 16.4183 | 1 | 1 | 1 | 1 | 99.5002 | 1013.98
2011-11-24 22:00 | 900.0575 | 494.4511 | 6106.1729 | 9.8351 |  |  | 187.2628 | 81012.8672 | 1 | 81012.8672 | 16.2345 | 16.4037 | 1 | 1 | 1 | 1 | 99.4244 | 1013.682
2011-11-24 23:00 | 899.9301 | 494.6046 | 6121.7212 | 9.852 |  |  | 187.1718 | 81059.3984 | 1 | 81059.3984 | 16.1877 | 16.4455 | 1 | 1 | 1 | 1 | 99.5515 | 1012.837
2011-11-25 | 899.7953 | 493.7543 | 6176.5381 | 9.9483 |  |  | 185.5424 | 81057.2031 | 1 | 81057.2031 | 16.1398 | 16.5927 | 1 | 1 | 1 | 1 | 99.6311 | 1011.62
2011-11-25 01:00 | 899.9709 | 492.2296 | 6195.8398 | 10.0006 |  |  | 183.4025 | 81033.4688 | 1 | 81033.4688 | 16.2649 | 16.6446 | 1 | 1 | 1 | 1 | 99.6063 | 1010.212
2011-11-25 02:00 | 900.0616 | 490.5569 | 6173.2739 | 9.9957 |  |  | 181.8918 | 81000.1406 | 1 | 81000.1406 | 16.0174 | 16.584 | 1 | 1 | 1 | 1 | 99.4911 | 1008.935
2011-11-25 03:00 | 900.0258 | 489.1595 | 6150.1792 | 9.9889 |  |  | 180.8799 | 80961.4766 | 1 | 80961.4766 | 16.0943 | 16.5219 | 1 | 1 | 1 | 1 | 99.5094 | 1007.804
2011-11-25 04:00 | 900.0322 | 487.4506 | 6120.1118 | 9.972 |  |  | 179.7862 | 80973.8281 | 1 | 80973.8281 | 16.3986 | 16.4411 | 1 | 1 | 1 | 1 | 99.5947 | 1006.89
2011-11-25 05:00 | 899.9755 | 486.5224 | 6101.5078 | 9.962 |  |  | 179.6545 | 80970.0781 | 1 | 80970.0781 | 16.889 | 16.3912 | 1 | 1 | 1 | 1 | 99.6176 | 1005.955
2011-11-25 06:00 | 899.9728 | 486.8357 | 6098.4771 | 9.9605 |  |  | 179.8167 | 80972.0703 | 1 | 80972.0703 | 16.3305 | 16.383 | 1 | 1 | 0.72222 | 1 | 99.3376 | 1004.976
2011-11-25 07:00 | 900.0347 | 487.2343 | 6106.8042 | 9.9674 |  |  | 180.0766 | 81055.9297 | 1 | 81055.9297 | 16.1675 | 16.4054 | 1 | 1 | 1 | 1 | 99.1066 | 1004.001
2011-11-25 08:00 | 900.053 | 487.2496 | 6096.3179 | 9.9564 |  |  | 179.7004 | 81061.9688 | 1 | 81061.9688 | 15.6997 | 16.3772 | 1 | 1 | 1 | 1 | 98.807 | 1002.84
2011-11-25 09:00 | 900.2034 | 487.9359 | 6016.2842 | 9.8306 |  |  | 180.1093 | 81094.4688 | 1 | 81094.4688 | 16.0485 | 16.1622 | 1 | 1 | 1 | 1 | 98.3935 | 1001.881
2011-11-25 10:00 | 899.9816 | 487.0666 | 5995.375 | 9.8131 |  |  | 180.9617 | 81098.2031 | 1 | 81098.2031 | 15.8888 | 16.106 | 1 | 1 | 1 | 1 | 98.2905 | 1000.605
2011-11-25 11:00 | 900.036 | 486.5056 | 5987.1289 | 9.8079 |  |  | 181.6302 | 81096.5469 | 1 | 81096.5469 | 15.8119 | 16.0839 | 1 | 1 | 1 | 1 | 98.2683 | 999.1785
2011-11-25 12:00 | 899.9919 | 485.9218 | 5987.6309 | 9.8191 |  |  | 181.2529 | 81128.6328 | 1 | 81128.6328 | 15.676 | 16.0852 | 1 | 1 | 1 | 1 | 98.2917 | 998.0959
2011-11-25 13:00 | 900.0266 | 485.6133 | 5983.0498 | 9.8086 |  |  | 179.7267 | 81076.7734 | 1 | 81076.7734 | 15.7266 | 16.0729 | 1 | 1 | 1 | 1 | 98.2871 | 997.4448
2011-11-25 14:00 | 899.9231 | 485.4959 | 5982.231 | 9.8153 |  |  | 178.5497 | 81065.4531 | 1 | 81065.4531 | 15.8154 | 16.0707 | 1 | 1 | 1 | 1 | 98.4566 | 997.1414
2011-11-25 15:00 | 899.7851 | 485.6956 | 6038.3442 | 9.9009 |  |  | 178.6298 | 81107.5078 | 1 | 81107.5078 | 15.4902 | 16.2215 | 1 | 1 | 1 | 1 | 98.6347 | 996.8802
2011-11-25 16:00 | 900.0281 | 486.3831 | 6081.6758 | 9.9573 |  |  | 178.8391 | 81155.3281 | 1 | 81155.3281 | 15.5859 | 16.3379 | 1 | 1 | 1 | 1 | 98.7837 | 997.4747
2011-11-25 17:00 | 900.2172 | 488.1945 | 6084.2339 | 9.934 |  |  | 179.7113 | 81198.9609 | 1 | 81198.9609 | 15.5032 | 16.3448 | 1 | 1 | 1 | 1 | 98.6514 | 997.9747
2011-11-25 18:00 | 900.0168 | 489.0856 | 6012.8789 | 9.822 |  |  | 179.6312 | 81245.8438 | 1 | 81245.8438 | 15.4671 | 16.1531 | 1 | 1 | 1 | 1 | 98.6681 | 998.3794
2011-11-25 19:00 | 899.9734 | 489.7259 | 6051.1802 | 9.872 |  |  | 179.5754 | 81243.7109 | 1 | 81243.7109 | 15.3987 | 16.256 | 1 | 1 | 1 | 1 | 98.6516 | 998.3362
2011-11-25 20:00 | 899.9926 | 490.4271 | 6028.8101 | 9.8308 |  |  | 179.4745 | 81250.6328 | 1 | 81250.6328 | 15.635 | 16.1959 | 1 | 1 | 1 | 1 | 98.6396 | 998.3711
2011-11-25 21:00 | 900.0292 | 491.0844 | 6037.4561 | 9.8314 |  |  | 179.2668 | 81237.4062 | 1 | 81237.4062 | 15.6109 | 16.2191 | 1 | 1 | 1 | 1 | 98.531 | 998.2387
2011-11-25 22:00 | 900.0017 | 490.7825 | 6032.2432 | 9.8295 |  |  | 179.4102 | 81228.4062 | 1 | 81228.4062 | 15.6694 | 16.2051 | 1 | 1 | 1 | 1 | 98.6229 | 998.0275
2011-11-25 23:00 | 899.9626 | 491.2719 | 6041.7002 | 9.8387 |  |  | 179.1908 | 81253.3672 | 1 | 81253.3672 | 15.4603 | 16.2305 | 1 | 1 | 1 | 1 | 98.5044 | 997.2846
2011-11-26 | 900.0133 | 491.7266 | 6048.0708 | 9.838 |  |  | 179.159 | 81247.0938 | 1 | 81247.0938 | 15.8598 | 16.2476 | 1 | 1 | 1 | 1 | 98.2728 | 997.0028
2011-11-26 01:00 | 899.9695 | 492.2018 | 6059.1021 | 9.8478 |  |  | 180.2798 | 81292.6562 | 1 | 81292.6562 | 15.7062 | 16.2772 | 1 | 1 | 1 | 1 | 98.5389 | 996.7702
2011-11-26 02:00 | 900.0085 | 493.0827 | 6077.79 | 9.8565 |  |  | 180.0947 | 81355.6094 | 1 | 81355.6094 | 16.3797 | 16.3274 | 1 | 1 | 1 | 1 | 98.4744 | 996.3366
2011-11-26 03:00 | 900.0035 | 492.9161 | 6077.1729 | 9.8643 |  |  | 179.6799 | 81374.0938 | 1 | 81374.0938 | 15.8493 | 16.3258 | 1 | 1 | 1 | 1 | 98.6349 | 996.0327
2011-11-26 04:00 | 900.0095 | 493.592 | 6088.6938 | 9.8682 |  |  | 179.9229 | 81455.1094 | 1 | 81455.1094 | 16.1247 | 16.3567 | 1 | 1 | 1 | 1 | 98.7685 | 996.1494
2011-11-26 05:00 | 900.0319 | 494.0836 | 6087.1768 | 9.8618 |  |  | 179.6302 | 81483.2812 | 1 | 81483.2812 | 16.333 | 16.3527 | 1 | 1 | 1 | 1 | 98.6779 | 996.2452
2011-11-26 06:00 | 899.9953 | 494.0663 | 6077.7861 | 9.845 |  |  | 180.0155 | 81499.7031 | 1 | 81499.7031 | 16.3791 | 16.3274 | 1 | 1 | 0.72222 | 1 | 98.6413 | 996.7416
2011-11-26 07:00 | 900.0079 | 494.1433 | 6081.417 | 9.8479 |  |  | 179.9174 | 81480.4219 | 1 | 81480.4219 | 16.2128 | 16.3372 | 1 | 1 | 1 | 1 | 98.6741 | 997.3302
2011-11-26 08:00 | 900.0156 | 494.359 | 6077.8442 | 9.8403 |  |  | 180.042 | 81474.0078 | 1 | 81474.0078 | 15.9431 | 16.3276 | 1 | 1 | 1 | 1 | 98.6739 | 998.0767
2011-11-26 09:00 | 900.0162 | 494.6448 | 6073.9702 | 9.8349 |  |  | 180.1891 | 81514.0938 | 1 | 81514.0938 | 15.5488 | 16.3172 | 1 | 1 | 1 | 1 | 98.7322 | 998.4839
2011-11-26 10:00 | 900.0322 | 494.746 | 6059.0078 | 9.8256 |  |  | 179.6368 | 81506.8281 | 1 | 81506.8281 | 15.374 | 16.277 | 1 | 1 | 1 | 1 | 98.74 | 998.3491
2011-11-26 11:00 | 899.9984 | 494.3994 | 6044.8911 | 9.8182 |  |  | 178.8399 | 81470.9688 | 1 | 81470.9688 | 15.8914 | 16.2391 | 1 | 1 | 1 | 1 | 98.782 | 998.2154
2011-11-26 12:00 | 899.954 | 493.7901 | 6035.2622 | 9.8125 |  |  | 178.6416 | 81481.2969 | 1 | 81481.2969 | 16.2109 | 16.2132 | 1 | 1 | 1 | 1 | 98.7968 | 997.9718
2011-11-26 13:00 | 900.0039 | 493.8689 | 6040.0781 | 9.8146 |  |  | 179.4104 | 81425.0625 | 1 | 81425.0625 | 16.2238 | 16.2261 | 1 | 1 | 1 | 1 | 98.5902 | 998.1137
2011-11-26 14:00 | 900.0161 | 493.7078 | 6047.5 | 9.8216 |  |  | 180.4115 | 81392.5234 | 1 | 81392.5234 | 16.1886 | 16.2461 | 1 | 1 | 1 | 1 | 98.5515 | 998.4793
2011-11-26 15:00 | 900.0051 | 493.6263 | 6051.8291 | 9.8229 |  |  | 180.2934 | 81373.6562 | 1 | 81373.6562 | 16.2758 | 16.2577 | 1 | 1 | 1 | 1 | 98.6357 | 998.5879
2011-11-26 16:00 | 900.0256 | 492.722 | 6039.9619 | 9.8186 |  |  | 179.7202 | 81344.6562 | 1 | 81344.6562 | 16.4239 | 16.2258 | 1 | 1 | 1 | 1 | 98.6748 | 998.1029
2011-11-26 17:00 | 899.9399 | 491.797 | 6039.3442 | 9.8346 |  |  | 178.3162 | 81342.6562 | 1 | 81342.6562 | 16.1182 | 16.2242 | 1 | 1 | 1 | 1 | 98.6607 | 997.358
2011-11-26 18:00 | 900.0613 | 490.3356 | 6017.8628 | 9.8289 |  |  | 176.7098 | 81336.2734 | 1 | 81336.2734 | 15.946 | 16.1665 | 1 | 1 | 1 | 1 | 98.7017 | 995.972
2011-11-26 19:00 | 899.9351 | 489.6443 | 6016.063 | 9.8336 |  |  | 176.2641 | 81257.2422 | 1 | 81257.2422 | 15.9051 | 16.1616 | 1 | 1 | 1 | 1 | 98.5415 | 994.5393
2011-11-26 20:00 | 900.0127 | 489.4268 | 6021.9609 | 9.8465 |  |  | 175.2966 | 81262.0391 | 1 | 81262.0391 | 15.8184 | 16.1775 | 1 | 1 | 1 | 1 | 98.4032 | 992.4325
2011-11-26 21:00 | 899.999 | 488.1981 | 6004.5068 | 9.8445 |  |  | 174.2924 | 81190 | 1 | 81190 | 15.9042 | 16.1306 | 1 | 1 | 1 | 1 | 98.2758 | 990.2162
2011-11-26 22:00 | 899.9591 | 484.6384 | 5982.2192 | 9.8636 |  |  | 173.897 | 80717.2031 | 1 | 80717.2031 | 16.2121 | 16.0707 | 1 | 1 | 1 | 1 | 98.6579 | 988.5703
2011-11-26 23:00 | 899.7617 | 483.166 | 6003.8589 | 9.9182 |  |  | 173.8064 | 80702.1328 | 1 | 80702.1328 | 15.7797 | 16.1288 | 1 | 1 | 1 | 1 | 98.9314 | 986.8456
2011-11-27 | 900.0035 | 482.078 | 6060.3892 | 10.018 |  |  | 172.7211 | 80729.1328 | 1 | 80729.1328 | 15.7477 | 16.2807 | 1 | 1 | 1 | 1 | 99.1637 | 986.0372
2011-11-27 01:00 | 900.0301 | 480.5196 | 6022.856 | 9.9951 |  |  | 171.7012 | 80741.3828 | 1 | 80741.3828 | 15.7784 | 16.1799 | 1 | 1 | 1 | 1 | 99.4975 | 985.2139
2011-11-27 02:00 | 900.0187 | 479.365 | 5989.0078 | 9.9713 |  |  | 171.1483 | 80712.2266 | 1 | 80712.2266 | 15.6556 | 16.0889 | 1 | 1 | 1 | 1 | 99.6663 | 984.7112
2011-11-27 03:00 | 899.9863 | 478.1056 | 5970.4009 | 9.9635 |  |  | 170.2779 | 80699.6875 | 1 | 80699.6875 | 15.5582 | 16.039 | 1 | 1 | 1 | 1 | 99.892 | 984.1688
2011-11-27 04:00 | 900.0167 | 477.4077 | 5958.7539 | 9.9585 |  |  | 170.4148 | 80722.9219 | 1 | 80722.9219 | 15.4922 | 16.0077 | 1 | 1 | 1 | 1 | 99.8879 | 983.6241
2011-11-27 05:00 | 899.9924 | 477.3152 | 5958.6372 | 9.9591 |  |  | 170.6268 | 80725.8672 | 1 | 80725.8672 | 15.4182 | 16.0073 | 1 | 1 | 1 | 1 | 99.8021 | 982.8426
2011-11-27 06:00 | 900.0241 | 476.8762 | 5955.8911 | 9.9607 |  |  | 171.0012 | 80727.2578 | 1 | 80727.2578 | 15.4222 | 16 | 1 | 1 | 0.72278 | 1 | 99.5432 | 981.9343
2011-11-27 07:00 | 899.9561 | 475.9595 | 5955.187 | 9.97 |  |  | 170.7329 | 80576.2969 | 1 | 80576.2969 | 15.6492 | 15.9981 | 1 | 1 | 1 | 1 | 99.3197 | 980.4077
2011-11-27 08:00 | 899.9775 | 475.5841 | 5966.46 | 9.9892 |  |  | 169.8048 | 80495.6875 | 1 | 80495.6875 | 15.5187 | 16.0284 | 1 | 1 | 1 | 1 | 99.012 | 978.9934
2011-11-27 09:00 | 900.02 | 475.9372 | 5981.1211 | 10.0015 |  |  | 169.3934 | 80713.3594 | 1 | 80713.3594 | 16.1195 | 16.0678 | 1 | 1 | 1 | 1 | 98.9853 | 977.4897
2011-11-27 10:00 | 900.0097 | 474.9367 | 5967.501 | 9.9962 |  |  | 169.1263 | 80747.2031 | 1 | 80747.2031 | 16.0689 | 16.0312 | 1 | 1 | 1 | 1 | 98.7982 | 975.6976
2011-11-27 11:00 | 899.9174 | 473.9299 | 5961.7329 | 9.9966 |  |  | 168.7844 | 80713.7969 | 1 | 80713.7969 | 15.6742 | 16.0157 | 1 | 1 | 1 | 1 | 98.667 | 974.2576
2011-11-27 12:00 | 900.081 | 473.8218 | 5959.3408 | 9.9997 |  |  | 167.9425 | 80744.8281 | 1 | 80744.8281 | 15.0696 | 16.0092 | 1 | 1 | 1 | 1 | 98.6849 | 973.198
2011-11-27 13:00 | 900.0397 | 474.0883 | 5946.228 | 9.9854 |  |  | 167.6404 | 80798 | 1 | 80798 | 14.9004 | 15.974 | 1 | 1 | 1 | 1 | 98.6622 | 972.2089
2011-11-27 14:00 | 899.9886 | 474.7917 | 5939.9902 | 9.9808 |  |  | 168.5016 | 80849.3125 | 1 | 80849.3125 | 14.7955 | 15.9573 | 1 | 1 | 1 | 1 | 98.5247 | 971.4395
2011-11-27 15:00 | 900.0147 | 475.4253 | 5943.064 | 9.9816 |  |  | 169.4745 | 80868.3672 | 1 | 80868.3672 | 14.7327 | 15.9655 | 1 | 1 | 1 | 1 | 98.5451 | 971.3099
2011-11-27 16:00 | 899.9601 | 477.175 | 5951.603 | 9.9747 |  |  | 169.7898 | 80891.8828 | 1 | 80891.8828 | 15.6198 | 15.9885 | 1 | 1 | 1 | 1 | 98.3316 | 971.3607
2011-11-27 17:00 | 899.9766 | 477.709 | 5973.978 | 9.9944 |  |  | 170.0574 | 80941.5234 | 1 | 80941.5234 | 15.1005 | 16.0486 | 1 | 1 | 1 | 1 | 98.469 | 971.3874
2011-11-27 18:00 | 900.0286 | 477.9494 | 5976.4658 | 10.0021 |  |  | 168.5899 | 80932.7266 | 1 | 80932.7266 | 14.8592 | 16.0552 | 1 | 1 | 1 | 1 | 98.5837 | 971.8087
2011-11-27 19:00 | 900.0087 | 477.8531 | 5971.833 | 9.9964 |  |  | 167.8585 | 80901.2578 | 1 | 80901.2578 | 15.299 | 16.0428 | 1 | 1 | 1 | 1 | 99.0841 | 972.8158
2011-11-27 20:00 | 900.1597 | 486.7603 | 6055.9351 | 9.9326 |  |  | 172.1262 | 81373.7266 | 1 | 81373.7266 | 16.468 | 16.2687 | 1 | 1 | 1 | 1 | 98.4174 | 977.3843
2011-11-27 21:00 | 899.8051 | 490.8556 | 6110.0332 | 9.9317 |  |  | 176.89 | 81683.7969 | 1 | 81683.7969 | 16.3082 | 16.4141 | 1 | 1 | 1 | 1 | 98.0754 | 982.0471
2011-11-27 22:00 | 900.2864 | 492.4006 | 6149.7842 | 9.9657 |  |  | 176.9507 | 81661.5234 | 1 | 81661.5234 | 16.072 | 16.5208 | 1 | 1 | 1 | 1 | 98.2554 | 985.722
2011-11-27 23:00 | 899.804 | 493.6839 | 6131.0591 | 9.9249 |  |  | 177.7677 | 81610.3672 | 1 | 81610.3672 | 15.3536 | 16.4705 | 1 | 1 | 1 | 1 | 98.458 | 989.0349
2011-11-28 | 900.0776 | 494.6577 | 6125.7271 | 9.909 |  |  | 177.9566 | 81473.3281 | 1 | 81473.3281 | 15.2072 | 16.4562 | 1 | 1 | 1 | 1 | 98.5052 | 992.4654
2011-11-28 01:00 | 900.0049 | 495.5567 | 6126.7129 | 9.9049 |  |  | 179.5667 | 81387.1328 | 1 | 81387.1328 | 15.2977 | 16.4589 | 1 | 1 | 1 | 1 | 98.6081 | 995.0162
2011-11-28 02:00 | 900.0576 | 496.72 | 6131.0391 | 9.8984 |  |  | 180.6767 | 81375 | 1 | 81375 | 16.0556 | 16.4705 | 1 | 1 | 1 | 1 | 98.7538 | 997.1309
2011-11-28 03:00 | 900.0103 | 497.1584 | 6128.3242 | 9.8853 |  |  | 181.4599 | 81367.5938 | 1 | 81367.5938 | 16.1653 | 16.4632 | 1 | 1 | 1 | 1 | 99.0248 | 998.8383
2011-11-28 04:00 | 899.9214 | 497.6931 | 6138.7632 | 9.8958 |  |  | 181.0143 | 81377.0938 | 1 | 81377.0938 | 15.4727 | 16.4912 | 1 | 1 | 1 | 1 | 99.2126 | 999.811
2011-11-28 05:00 | 900.1256 | 498.6903 | 6153.4619 | 9.9074 |  |  | 180.8585 | 81418.7578 | 1 | 81418.7578 | 15.7597 | 16.5307 | 1 | 1 | 1 | 1 | 99.3085 | 1001.041
2011-11-28 06:00 | 899.972 | 499.2225 | 6145.4458 | 9.8927 |  |  | 181.0061 | 81427.3672 | 1 | 81427.3672 | 16.4808 | 16.5092 | 1 | 1 | 0.72278 | 1 | 99.4194 | 1001.864
2011-11-28 07:00 | 899.9124 | 499.5792 | 6167.2959 | 9.9095 |  |  | 180.7832 | 81432.8906 | 1 | 81432.8906 | 16.4909 | 16.5679 | 1 | 1 | 1 | 1 | 99.3844 | 1003.196
2011-11-28 08:00 | 900.0561 | 500.0283 | 6191.832 | 9.9366 |  |  | 181.1992 | 81395.4531 | 1 | 81395.4531 | 16.272 | 16.6338 | 1 | 1 | 1 | 1 | 99.2702 | 1004.089
2011-11-28 09:00 | 900.0059 | 499.2726 | 6149.0991 | 9.8974 |  |  | 179.5362 | 81305.2031 | 1 | 81305.2031 | 16.3803 | 16.519 | 1 | 1 | 1 | 1 | 99.612 | 1004.962
2011-11-28 10:00 | 900.0469 | 498.2755 | 6125.5059 | 9.8768 |  |  | 178.8322 | 81159.0703 | 1 | 81159.0703 | 15.9896 | 16.4556 | 1 | 1 | 0.77778 | 1 | 99.7181 | 1005.075
2011-11-28 11:00 | 899.9304 | 497.8954 | 6113.1509 | 9.8683 |  |  | 178.7865 | 81094.8516 | 1 | 81094.8516 | 16.1591 | 16.4224 | 1 | 1 | 1 | 1 | 99.6971 | 1005.457
2011-11-28 12:00 | 900.0933 | 496.8558 | 6106.001 | 9.8714 |  |  | 178.8541 | 81020.5703 | 1 | 81020.5703 | 16.5336 | 16.4032 | 1 | 1 | 1 | 1 | 99.827 | 1006.131
2011-11-28 13:00 | 899.9606 | 496.4968 | 6092.1782 | 9.8567 |  |  | 179.2385 | 80986.1016 | 1 | 80986.1016 | 16.4899 | 16.3661 | 1 | 1 | 1 | 1 | 99.7943 | 1006.296
2011-11-28 14:00 | 900.0896 | 496.1553 | 6108.334 | 9.8752 |  |  | 181.0599 | 80918.5625 | 1 | 80918.5625 | 16.4196 | 16.4095 | 1 | 1 | 1 | 1 | 99.8385 | 1006.898
2011-11-28 15:00 | 899.9053 | 495.9405 | 6115.0698 | 9.8838 |  |  | 180.3565 | 80850.2812 | 1 | 80850.2812 | 16.4013 | 16.4276 | 1 | 1 | 1 | 1 | 99.9129 | 1007.287
2011-11-28 16:00 | 900.012 | 495.5463 | 6106.646 | 9.8684 |  |  | 182.729 | 80786.8438 | 1 | 80786.8438 | 16.5128 | 16.405 | 1 | 1 | 1 | 1 | 100.1078 | 1008.231
2011-11-28 17:00 | 899.9902 | 496.779 | 6114.3389 | 9.8592 |  |  | 182.2223 | 81009.2969 | 1 | 81009.2969 | 16.2203 | 16.4256 | 1 | 1 | 1 | 1 | 99.9732 | 1008.065
2011-11-28 18:00 | 899.9661 | 497.4518 | 6127.9458 | 9.8634 |  |  | 181.7111 | 81018.2266 | 1 | 81018.2266 | 16.3989 | 16.4622 | 1 | 1 | 1 | 1 | 99.9611 | 1008.575
2011-11-28 19:00 | 900.049 | 497.5512 | 6131.354 | 9.8671 |  |  | 180.7531 | 81022.4062 | 1 | 81022.4062 | 16.4484 | 16.4713 | 1 | 1 | 1 | 1 | 99.9943 | 1008.751
2011-11-28 20:00 | 899.9785 | 496.902 | 6123.8379 | 9.8644 |  |  | 179.5956 | 81024.3516 | 1 | 81024.3516 | 16.364 | 16.4511 | 1 | 1 | 1 | 1 | 100.0856 | 1008.649
2011-11-28 21:00 | 899.9986 | 496.4248 | 6121.104 | 9.8662 |  |  | 179.117 | 80938.1484 | 1 | 80938.1484 | 16.1493 | 16.4438 | 1 | 1 | 1 | 1 | 99.9397 | 1008.694
2011-11-28 22:00 | 900.0207 | 495.7931 | 6110.7358 | 9.8616 |  |  | 179.4379 | 80839.2734 | 1 | 80839.2734 | 16.3295 | 16.4159 | 1 | 1 | 1 | 1 | 99.9259 | 1009.062
2011-11-28 23:00 | 899.9537 | 494.8772 | 6106.002 | 9.8699 |  |  | 179.0842 | 80805.6719 | 1 | 80805.6719 | 16.2824 | 16.4032 | 1 | 1 | 1 | 1 | 100.0385 | 1008.742
2011-11-29 | 900.0454 | 495.1175 | 6105.041 | 9.8606 |  |  | 179.2009 | 80914.0469 | 1 | 80914.0469 | 16.4846 | 16.4007 | 1 | 1 | 1 | 1 | 99.8073 | 1008.25
2011-11-29 01:00 | 900.0045 | 494.7299 | 6099.9292 | 9.8561 |  |  | 178.9834 | 80910.8672 | 1 | 80910.8672 | 16.517 | 16.3869 | 1 | 1 | 1 | 1 | 99.7763 | 1008.209
2011-11-29 02:00 | 899.951 | 494.2513 | 6101.8721 | 9.8647 |  |  | 178.7195 | 80945.9531 | 1 | 80945.9531 | 16.6273 | 16.3921 | 1 | 1 | 1 | 1 | 99.7967 | 1008.047
2011-11-29 03:00 | 900.0712 | 493.8185 | 6096.0488 | 9.8527 |  |  | 179.2262 | 80891.3672 | 1 | 80891.3672 | 17.411 | 16.3765 | 1 | 1 | 1 | 1 | 99.4901 | 1007.701
2011-11-29 04:00 | 899.9896 | 492.389 | 6090.5669 | 9.8555 |  |  | 178.4736 | 80900.1562 | 1 | 80900.1562 | 16.5366 | 16.3618 | 1 | 1 | 1 | 1 | 99.5931 | 1007.382
2011-11-29 05:00 | 900.009 | 492.2838 | 6099.0649 | 9.8691 |  |  | 178.1081 | 80887.5938 | 1 | 80887.5938 | 16.0319 | 16.3846 | 1 | 1 | 1 | 1 | 99.3599 | 1007.095
2011-11-29 06:00 | 899.9799 | 491.9815 | 6095.5771 | 9.8686 |  |  | 178.3277 | 80926.2422 | 1 | 80926.2422 | 15.8768 | 16.3752 | 1 | 1 | 0.72278 | 1 | 99.526 | 1006.969
2011-11-29 07:00 | 899.976 | 492.6259 | 6096.9189 | 9.8655 |  |  | 179.1076 | 80935.8516 | 1 | 80935.8516 | 16.0377 | 16.3788 | 1 | 1 | 1 | 1 | 99.5161 | 1006.904
2011-11-29 08:00 | 899.9788 | 492.1743 | 6082.395 | 9.854 |  |  | 178.6749 | 80877.7109 | 1 | 80877.7109 | 16.0766 | 16.3398 | 1 | 1 | 1 | 1 | 99.4401 | 1006.916
2011-11-29 09:00 | 900.0828 | 492.9239 | 6095.8159 | 9.86 |  |  | 178.8214 | 80899.3438 | 1 | 80899.3438 | 16.2197 | 16.3759 | 1 | 1 | 1 | 1 | 99.3968 | 1006.573
2011-11-29 10:00 | 899.9841 | 492.1488 | 6079.6182 | 9.8507 |  |  | 178.278 | 80846.4531 | 1 | 80846.4531 | 16.0934 | 16.3324 | 1 | 1 | 1 | 1 | 99.3463 | 1006.598
2011-11-29 11:00 | 900.0119 | 492.066 | 6076.0532 | 9.8469 |  |  | 178.5187 | 80888.1406 | 1 | 80888.1406 | 16.1445 | 16.3228 | 1 | 1 | 1 | 1 | 99.199 | 1006.234
2011-11-29 12:00 | 899.9758 | 491.9337 | 6073.23 | 9.8469 |  |  | 178.2227 | 80940.2578 | 1 | 80940.2578 | 15.988 | 16.3152 | 1 | 1 | 1 | 1 | 99.1481 | 1006.215
2011-11-29 13:00 | 899.994 | 492.5405 | 6088.1592 | 9.8563 |  |  | 178.5181 | 80970.9062 | 1 | 80970.9062 | 16.0167 | 16.3553 | 1 | 1 | 1 | 1 | 99.1132 | 1005.819
2011-11-29 14:00 | 899.9664 | 493.2155 | 6101.7578 | 9.8662 |  |  | 178.4793 | 80975.5312 | 1 | 80975.5312 | 15.9368 | 16.3918 | 1 | 1 | 1 | 1 | 99.0047 | 1005.262
2011-11-29 15:00 | 899.9767 | 493.482 | 6104.3379 | 9.8683 |  |  | 178.1274 | 81007.9609 | 1 | 81007.9609 | 16.081 | 16.3988 | 1 | 1 | 1 | 1 | 98.8596 | 1004.948
2011-11-29 16:00 | 900.1862 | 493.4528 | 6117.9619 | 9.8865 |  |  | 178.108 | 81035.7422 | 1 | 81035.7422 | 15.9708 | 16.4354 | 1 | 1 | 1 | 1 | 98.894 | 1004.642
2011-11-29 17:00 | 899.8378 | 493.4476 | 6105.1538 | 9.8761 |  |  | 178.1611 | 81058.6328 | 1 | 81058.6328 | 16.1174 | 16.401 | 1 | 1 | 1 | 1 | 99.0075 | 1004.008
2011-11-29 18:00 | 899.9963 | 493.347 | 6116.0459 | 9.8884 |  |  | 178.5461 | 81088.1797 | 1 | 81088.1797 | 16.2738 | 16.4302 | 1 | 1 | 1 | 1 | 99.1298 | 1003.436
2011-11-29 19:00 | 900.0406 | 493.157 | 6110.312 | 9.8849 |  |  | 178.495 | 81081.7031 | 1 | 81081.7031 | 16.1654 | 16.4148 | 1 | 1 | 1 | 1 | 99.1023 | 1003.005
2011-11-29 20:00 | 899.9584 | 492.8309 | 6102.9932 | 9.8799 |  |  | 178.5313 | 81116.4062 | 1 | 81116.4062 | 16.1422 | 16.3951 | 1 | 1 | 1 | 1 | 98.9799 | 1002.343
2011-11-29 21:00 | 900.0367 | 492.2943 | 6098.4248 | 9.8805 |  |  | 177.2127 | 81095.7109 | 1 | 81095.7109 | 16.1403 | 16.3829 | 1 | 1 | 1 | 1 | 98.8876 | 1001.706
2011-11-29 22:00 | 899.9926 | 491.679 | 6114.9502 | 9.9174 |  |  | 176.7252 | 81123.2578 | 1 | 81123.2578 | 15.9339 | 16.4273 | 1 | 1 | 1 | 1 | 99.0466 | 1001.017
2011-11-29 23:00 | 900.0158 | 491.2114 | 6150.5649 | 9.9782 |  |  | 175.8965 | 81088.5469 | 1 | 81088.5469 | 15.9945 | 16.5229 | 1 | 1 | 1 | 1 | 99.0511 | 1000.178
2011-11-30 | 900.0868 | 490.35 | 6062.186 | 9.8604 |  |  | 175.4375 | 81107.4766 | 1 | 81107.4766 | 15.9121 | 16.2855 | 1 | 1 | 1 | 1 | 99.0949 | 999.3551
2011-11-30 01:00 | 900.0201 | 489.814 | 6046.415 | 9.8488 |  |  | 175.8436 | 81086.0234 | 1 | 81086.0234 | 16.1083 | 16.2432 | 1 | 1 | 1 | 1 | 98.8734 | 998.4901
2011-11-30 02:00 | 899.9662 | 489.3379 | 6036.5801 | 9.8441 |  |  | 176.0711 | 81063.8828 | 1 | 81063.8828 | 15.86 | 16.2167 | 1 | 1 | 1 | 1 | 98.8462 | 997.4239
2011-11-30 03:00 | 899.9823 | 488.795 | 6035.0518 | 9.8543 |  |  | 176.5464 | 81107.7109 | 1 | 81107.7109 | 16.2823 | 16.2126 | 1 | 1 | 1 | 1 | 98.7869 | 996.272
2011-11-30 04:00 | 900.0213 | 488.468 | 6030.459 | 9.8518 |  |  | 176.314 | 81112.5469 | 1 | 81112.5469 | 16.1118 | 16.2003 | 1 | 1 | 1 | 1 | 98.6211 | 995.4938
2011-11-30 05:00 | 900.0165 | 488.712 | 6028.6611 | 9.8411 |  |  | 176.1137 | 81085.2812 | 1 | 81085.2812 | 16.0672 | 16.1955 | 1 | 1 | 1 | 1 | 98.3499 | 995.4561
2011-11-30 06:00 | 899.9718 | 488.3996 | 6032.7178 | 9.8475 |  |  | 175.5272 | 81115.8125 | 1 | 81115.8125 | 16.0983 | 16.2064 | 1 | 1 | 0.72229 | 1 | 98.4476 | 995.4333
2011-11-30 07:00 | 900.0021 | 488.2885 | 6027.04 | 9.8412 |  |  | 174.3953 | 81099.1719 | 1 | 81099.1719 | 15.9888 | 16.1911 | 1 | 1 | 1 | 1 | 98.4898 | 995.6225
2011-11-30 08:00 | 899.8755 | 488.8965 | 6042.3779 | 9.8514 |  |  | 171.8747 | 81136.8984 | 1 | 81136.8984 | 15.8461 | 16.2323 | 1 | 0.51208 | 0.50375 | 1 | 98.2987 | 996.4813 | ?
2011-11-30 09:00 | 900.004 | 487.4784 | 6095.1719 | 9.9096 |  |  | 0 | 80890.5469 | 1 | 80890.5469 | 15.7013 | 16.3741 | 1 | 0.86069 | 0 | 1 | 94.8077 | 997.8546 | ?
2011-11-30 10:00 | 608.5679 | 208.5516 | 2498.176 | 5.7923 |  |  | 149.2509 | 40286.25 | 0.40823 | 40286.25 | 6.6941 | 6.7111 | 0.40823 | 0.71333 | 0.35792 | 1 | 76.695 | 999.2592 | ?
2011-11-30 11:00 | 370.9723 | 0.29486 | 1.7692 | 5.3581 |  |  | 157.1059 | -133.4729 | 0 | -133.4729 | 0.00016988 | 0.0047528 | 0 | 1 | 1 | 1 | 37.1742 | 1000.828 | ?
2011-11-30 12:00 | 331.4106 | 0.29574 | 1.7608 | 5.2847 |  |  | 166.8719 | -134.2285 | 0 | -134.2285 | 0.00016308 | 0.0047302 | 0 | 1 | 1 | 1 | 27.4414 | 1001.535 | ?
2011-11-30 13:00 | 298.621 | 0.31235 | 1.4549 | 4.127 |  |  | 167.5793 | -134.4491 | 0 | -134.4491 | 0.00016204 | 0.0039084 | 0 | 1 | 1 | 1 | 22.4022 | 1002.286 | ?
2011-11-30 14:00 | 271.1922 | 0.33787 | 1.3346 | 3.6239 |  |  | 163.5289 | -137.4808 | 0 | -137.4808 | 0.0001241 | 0.0035852 | 0 | 1 | 1 | 1 | 18.4131 | 1003.203 | ?
2011-11-30 15:00 | 249.3769 | 0.34362 | 1.0949 | 2.006 |  |  | 156.228 | -140.7137 | 0 | -140.7137 | -7.0775e-05 | 0.0029414 | 0 | 1 | 1 | 1 | 16.0238 | 1004.689 | ?
2011-11-30 16:00 | 231.5826 | 1.1156 | 1.2638 | 2.383 |  |  | 133.1904 | -142.2407 | 0 | -142.2407 | -0.00014447 | 0.0033952 | 0 | 1 | 1 | 1 | 17.8823 | 1005.603 | ?
2011-11-30 17:00 | 219.6491 | 2.4578 | 1.0467 | 1.229 |  |  | 78.5322 | -141.2361 | 0 | -141.2361 | -0.00020763 | 0.0028119 | 0 | 1 | 1 | 1 | 24.9788 | 1006.559 | ?
2011-11-30 18:00 | 216.6227 | 0.59734 | 0.90756 | 0.38419 |  |  | 26.9975 | -141.2658 | 0 | -141.2658 | -0.00025854 | 0.0024381 | 0 | 1 | 1 | 1 | 24.6138 | 1007.783 | ?
2011-11-30 19:00 | 209.8098 | 3.9074 | 0.80733 | -0.31986 |  |  | 5.8842 | -73.7544 | 0 | -73.7544 | 0.0017672 | 0.0021688 | 0 | 1 | 1 | 1 | 28.6386 | 1008.825 | ?
2011-11-30 20:00 | 103.0445 | 71.7354 | 0.86845 | 0.0079538 |  |  | -0.40688 | 27592.8301 | 0 | 27592.8301 | 0.0077236 | 0.002333 | 0 | 1 | 1 | 1 | 111.4871 | 1008.521 | ?
2011-11-30 21:00 | 154.0028 | 254.8847 | 0.71818 | 0.0023929 |  |  | -0.40713 | 53144.6289 | 0 | 53144.6289 | -0.033546 | 0.0019293 | 0 | 1 | 1 | 1 | 87.6519 | 1009.986 | ?
2011-11-30 22:00 | 179.9298 | 312.3746 | 0.80447 | 0.0023443 |  |  | -0.31003 | 57393.9297 | 0 | 57393.9297 | -0.20128 | 0.0021611 | 0 | 1 | 1 | 1 | 68.6973 | 1010.888 | ?
2011-11-30 23:00 | 183.9786 | 325.1271 | 0.68888 | 0.0020668 |  |  | -0.41145 | 57249.9102 | 0 | 57249.9102 | 4.6034 | 0.0018506 | 0 | 1 | 1 | 1 | 70.8695 | 1011.223 | ?
2011-12-01 | 552.2499 | 327.9796 | 2428.6379 | 5.7244 |  |  | 305.2387 | 57674.5781 | 0.69181 | 57674.5781 | 9.6765 | 6.5243 | 0.69181 | 1 | 1 | 1 | 80.9527 | 1010.964
2011-12-01 01:00 | 900.2128 | 353.0925 | 5217.1519 | 10.8868 |  |  | 178.2628 | 62086.8984 | 1 | 62086.8984 | 9.2594 | 14.0154 | 1 | 1 | 1 | 1 | 111.8263 | 1010.352
2011-12-01 02:00 | 900.8754 | 434.4058 | 6012.3462 | 10.5415 |  |  | 207.2484 | 73535.3828 | 1 | 73535.3828 | 10.4589 | 16.1516 | 1 | 1 | 1 | 1 | 114.3805 | 1010.333
2011-12-01 03:00 | 900.4045 | 504.8459 | 6450.313 | 10.1423 |  |  | 223.7091 | 81236.9922 | 1 | 81236.9922 | 12.4014 | 17.3282 | 1 | 1 | 1 | 1 | 102.2986 | 1009.95
2011-12-01 04:00 | 899.8533 | 504.4448 | 6441.2549 | 10.1597 |  |  | 225.0098 | 80996.0312 | 1 | 80996.0312 | 17.9097 | 17.3039 | 1 | 1 | 1 | 1 | 101.6467 | 1009.534
2011-12-01 05:00 | 900.022 | 502.6282 | 6441.1289 | 10.1804 |  |  | 221.9556 | 80855.1094 | 1 | 80855.1094 | 17.0858 | 17.3035 | 1 | 1 | 1 | 1 | 101.1596 | 1008.888
2011-12-01 06:00 | 900.0503 | 504.0879 | 6426.8608 | 10.1661 |  |  | 217.176 | 80963.6328 | 1 | 80963.6328 | 14.5458 | 17.2652 | 1 | 1 | 0.72278 | 1 | 101.5324 | 1007.736
2011-12-01 07:00 | 899.8395 | 502.0209 | 6381.1792 | 10.1404 |  |  | 211.3094 | 80820.8984 | 1 | 80820.8984 | 18.6702 | 17.1425 | 1 | 1 | 1 | 1 | 101.5951 | 1006.591
2011-12-01 08:00 | 900.1398 | 502.2428 | 6389.606 | 10.1275 |  |  | 210.3726 | 81003.8438 | 1 | 81003.8438 | 17.86 | 17.1651 | 1 | 1 | 1 | 1 | 101.1403 | 1005.804
2011-12-01 09:00 | 900.0239 | 502.5656 | 6359.0029 | 10.0881 |  |  | 209.9817 | 81125.5078 | 1 | 81125.5078 | 17.3395 | 17.0829 | 1 | 1 | 1 | 1 | 100.7141 | 1005.021
2011-12-01 10:00 | 899.9919 | 501.7499 | 6353.2461 | 10.0825 |  |  | 209.4447 | 81068.6484 | 1 | 81068.6484 | 17.7566 | 17.0674 | 1 | 1 | 1 | 1 | 100.6967 | 1004.155
2011-12-01 11:00 | 900.0425 | 500.5853 | 6337.6338 | 10.0777 |  |  | 208.2954 | 81091.7969 | 1 | 81091.7969 | 17.5711 | 17.0255 | 1 | 1 | 1 | 1 | 100.5238 | 1002.359
2011-12-01 12:00 | 900.0134 | 501.1655 | 6337.1841 | 10.0634 |  |  | 206.9182 | 81337.8906 | 1 | 81337.8906 | 17.0423 | 17.0243 | 1 | 1 | 1 | 1 | 100.1543 | 1000.302
2011-12-01 13:00 | 899.9559 | 502.2451 | 6350.3628 | 10.0712 |  |  | 205.7444 | 81556.6797 | 1 | 81556.6797 | 17.1442 | 17.0597 | 1 | 1 | 1 | 1 | 99.4305 | 997.989
2011-12-01 14:00 | 900.015 | 500.5068 | 6342.6118 | 10.0893 |  |  | 204.5063 | 81484.0703 | 1 | 81484.0703 | 17.8855 | 17.0389 | 1 | 1 | 1 | 1 | 99.1586 | 996.5782
2011-12-01 15:00 | 899.9678 | 498.4801 | 6314.627 | 10.0715 |  |  | 203.5926 | 81448.0234 | 1 | 81448.0234 | 17.4811 | 16.9637 | 1 | 1 | 1 | 1 | 99.1113 | 995.3455
2011-12-01 16:00 | 900.0345 | 499.0562 | 6358.272 | 10.1086 |  |  | 203.8693 | 81507.3906 | 1 | 81507.3906 | 16.7429 | 17.0809 | 1 | 1 | 1 | 1 | 98.7032 | 994.6716
2011-12-01 17:00 | 900.0783 | 502.2784 | 6358.082 | 10.0606 |  |  | 203.5132 | 81910.1562 | 1 | 81910.1562 | 17.0563 | 17.0804 | 1 | 1 | 1 | 1 | 98.2464 | 994.2966
2011-12-01 18:00 | 900.0314 | 502.0456 | 6328.8442 | 10.0232 |  |  | 204.1704 | 81938.0391 | 1 | 81938.0391 | 16.8209 | 17.0019 | 1 | 1 | 1 | 1 | 98.4775 | 994.1182
2011-12-01 19:00 | 900.1298 | 500.8038 | 6316.0879 | 10.0235 |  |  | 204.4229 | 81911.0312 | 1 | 81911.0312 | 16.5177 | 16.9676 | 1 | 1 | 1 | 1 | 98.7442 | 993.8147
2011-12-01 20:00 | 899.803 | 500.1158 | 6283.0278 | 9.9897 |  |  | 204.8717 | 81859.4375 | 1 | 81859.4375 | 16.675 | 16.8788 | 1 | 1 | 1 | 1 | 98.7045 | 993.3746
2011-12-01 21:00 | 900.098 | 500.5442 | 6306.2598 | 10.0148 |  |  | 204.6821 | 81904.2891 | 1 | 81904.2891 | 16.7406 | 16.9412 | 1 | 1 | 1 | 1 | 98.6801 | 993.1447
2011-12-01 22:00 | 899.9407 | 501.181 | 6309.9658 | 10.0077 |  |  | 203.4786 | 81925.6719 | 1 | 81925.6719 | 16.5273 | 16.9512 | 1 | 1 | 1 | 1 | 98.6764 | 993.1868
2011-12-01 23:00 | 900.0379 | 502.2885 | 6333.6392 | 10.0233 |  |  | 203.0416 | 82009.5234 | 1 | 82009.5234 | 16.8093 | 17.0148 | 1 | 1 | 1 | 1 | 98.6319 | 993.2897
2011-12-02 | 899.9897 | 502.0758 | 6313.519 | 10.0083 |  |  | 202.5467 | 81988.1094 | 1 | 81988.1094 | 16.3164 | 16.9607 | 1 | 1 | 1 | 1 | 98.755 | 993.3151
2011-12-02 01:00 | 899.9859 | 502.4304 | 6316.792 | 10.0025 |  |  | 203.0454 | 82010.1875 | 1 | 82010.1875 | 16.7329 | 16.9695 | 1 | 1 | 1 | 1 | 98.8634 | 993.4716
2011-12-02 02:00 | 900.0496 | 501.8812 | 6305.3252 | 9.9967 |  |  | 203.0168 | 82002.5703 | 1 | 82002.5703 | 16.6695 | 16.9387 | 1 | 1 | 1 | 1 | 99.0564 | 993.9047
2011-12-02 03:00 | 900.0112 | 501.8352 | 6292.5518 | 9.984 |  |  | 203.6302 | 81999.1172 | 1 | 81999.1172 | 16.6173 | 16.9044 | 1 | 1 | 1 | 1 | 99.0942 | 994.0021
2011-12-02 04:00 | 899.8625 | 501.1871 | 6293.7612 | 9.9924 |  |  | 203.7706 | 81973.3125 | 1 | 81973.3125 | 16.3098 | 16.9076 | 1 | 1 | 1 | 1 | 99.4282 | 993.9611
2011-12-02 05:00 | 900.1483 | 501.4184 | 6299.0991 | 10.0035 |  |  | 202.654 | 81955.9531 | 1 | 81955.9531 | 16.2332 | 16.922 | 1 | 1 | 1 | 1 | 99.3111 | 993.9154
2011-12-02 06:00 | 899.8842 | 501.7365 | 6291.418 | 9.9874 |  |  | 202.6585 | 81967.7969 | 1 | 81967.7969 | 16.6587 | 16.9013 | 1 | 1 | 0.72278 | 1 | 99.4378 | 993.7455
2011-12-02 07:00 | 900.0041 | 502.1468 | 6317.4429 | 10.0156 |  |  | 203.3544 | 82020.6562 | 1 | 82020.6562 | 16.6929 | 16.9712 | 1 | 1 | 1 | 1 | 99.3791 | 993.8661
2011-12-02 08:00 | 899.8926 | 503.0019 | 6347.063 | 10.0406 |  |  | 202.9109 | 82088.3438 | 1 | 82088.3438 | 16.5184 | 17.0508 | 1 | 1 | 1 | 1 | 99.1413 | 993.9471
2011-12-02 09:00 | 899.9438 | 501.1364 | 6363.6572 | 10.1003 |  |  | 202.1646 | 81893.7266 | 1 | 81893.7266 | 16.896 | 17.0954 | 1 | 1 | 1 | 1 | 99.3255 | 993.9559
2011-12-02 10:00 | 900.0046 | 502.2811 | 6387.2329 | 10.1035 |  |  | 201.9217 | 82060.6328 | 1 | 82060.6328 | 16.8986 | 17.1587 | 1 | 1 | 1 | 1 | 99.4133 | 993.9887
2011-12-02 11:00 | 900.0167 | 503.0475 | 6401.0112 | 10.1161 |  |  | 202.183 | 82154.1016 | 1 | 82154.1016 | 16.9738 | 17.1957 | 1 | 1 | 1 | 1 | 98.9921 | 993.5034
2011-12-02 12:00 | 900.0477 | 504.1496 | 6439.7671 | 10.1518 |  |  | 203.2754 | 82279.8828 | 1 | 82279.8828 | 16.9581 | 17.2999 | 1 | 1 | 1 | 1 | 98.8687 | 993.3336
2011-12-02 13:00 | 900.0597 | 504.104 | 6372.877 | 10.067 |  |  | 203.0186 | 82317.2812 | 1 | 82317.2812 | 16.6322 | 17.1202 | 1 | 1 | 1 | 1 | 99.0737 | 992.9889
2011-12-02 14:00 | 899.9183 | 504.0147 | 6403.0918 | 10.1033 |  |  | 203.3414 | 82257.0938 | 1 | 82257.0938 | 16.7466 | 17.2013 | 1 | 1 | 1 | 1 | 99.1929 | 992.873
2011-12-02 15:00 | 899.6907 | 502.0067 | 6394.3501 | 10.1269 |  |  | 203.0462 | 81902.1016 | 1 | 81902.1016 | 16.6819 | 17.1779 | 1 | 1 | 1 | 1 | 99.7859 | 993.6157
2011-12-02 16:00 | 900.175 | 503.6508 | 6477.5889 | 10.2025 |  |  | 202.0378 | 81981.4062 | 1 | 81981.4062 | 17.0153 | 17.4015 | 1 | 1 | 1 | 1 | 99.9209 | 993.9991
2011-12-02 17:00 | 900.0524 | 503.8646 | 6434.106 | 10.1418 |  |  | 200.995 | 82038.8672 | 1 | 82038.8672 | 16.6788 | 17.2847 | 1 | 1 | 1 | 1 | 100.0632 | 994.029
2011-12-02 18:00 | 899.8585 | 504.2302 | 6431.022 | 10.1364 |  |  | 201.4467 | 82017.2734 | 1 | 82017.2734 | 16.71 | 17.2764 | 1 | 1 | 1 | 1 | 100.3227 | 994.4641
2011-12-02 19:00 | 899.9828 | 503.7837 | 6483.6172 | 10.2136 |  |  | 202.3861 | 81926.7969 | 1 | 81926.7969 | 16.6491 | 17.4177 | 1 | 1 | 1 | 1 | 100.4707 | 994.9168
2011-12-02 20:00 | 900.0341 | 503.4598 | 6496.8311 | 10.2319 |  |  | 202.6845 | 81842.8125 | 1 | 81842.8125 | 16.8992 | 17.4532 | 1 | 1 | 1 | 1 | 100.7393 | 995.3509
2011-12-02 21:00 | 900.0498 | 504.1681 | 6485.4561 | 10.2114 |  |  | 203.2864 | 81904.2812 | 1 | 81904.2812 | 16.8716 | 17.4226 | 1 | 1 | 1 | 1 | 100.9052 | 995.849
2011-12-02 22:00 | 899.9185 | 499.6585 | 6434.8599 | 10.2131 |  |  | 202.9246 | 81314.1172 | 1 | 81314.1172 | 16.8569 | 17.2867 | 1 | 1 | 1 | 1 | 101.5245 | 996.3076
2011-12-02 23:00 | 900.0611 | 502.0267 | 6489.8809 | 10.2411 |  |  | 204.3443 | 81655.7188 | 1 | 81655.7188 | 16.8569 | 17.4345 | 1 | 1 | 1 | 1 | 101.7441 | 996.5356
2011-12-03 | 899.9476 | 500.8145 | 6461.752 | 10.2299 |  |  | 202.8619 | 81490 | 1 | 81490 | 16.553 | 17.3589 | 1 | 1 | 1 | 1 | 101.7643 | 996.7548
2011-12-03 01:00 | 900.016 | 501.4594 | 6489.0532 | 10.2521 |  |  | 202.7424 | 81531.4297 | 1 | 81531.4297 | 16.9143 | 17.4323 | 1 | 1 | 1 | 1 | 101.68 | 996.6575
2011-12-03 02:00 | 899.877 | 499.4255 | 6461.481 | 10.2534 |  |  | 201.841 | 81284.4375 | 1 | 81284.4375 | 16.9974 | 17.3582 | 1 | 1 | 1 | 1 | 101.566 | 996.5521
2011-12-03 03:00 | 900.069 | 501.02 | 6480.0322 | 10.2511 |  |  | 202.0824 | 81456.1875 | 1 | 81456.1875 | 16.7784 | 17.408 | 1 | 1 | 1 | 1 | 101.1476 | 996.5504
2011-12-03 04:00 | 900.0355 | 501.697 | 6458.8818 | 10.2125 |  |  | 202.982 | 81566.1328 | 1 | 81566.1328 | 17.0244 | 17.3512 | 1 | 1 | 1 | 1 | 101.1215 | 996.0018
2011-12-03 05:00 | 900.0017 | 504.0705 | 6493.9102 | 10.2183 |  |  | 204.1107 | 81965.6562 | 1 | 81965.6562 | 16.9191 | 17.4453 | 1 | 1 | 1 | 1 | 101.2101 | 995.2845
2011-12-03 06:00 | 899.9485 | 503.1206 | 6489.395 | 10.2287 |  |  | 202.9557 | 81955.1484 | 1 | 81955.1484 | 16.9038 | 17.4332 | 1 | 1 | 0.72222 | 1 | 101.3482 | 993.9926
2011-12-03 07:00 | 900.0311 | 502.5859 | 6483.0479 | 10.2321 |  |  | 201.406 | 81879.5938 | 1 | 81879.5938 | 16.9946 | 17.4161 | 1 | 1 | 1 | 1 | 100.9641 | 993.0684
2011-12-03 08:00 | 900.0173 | 501.1925 | 6470.6191 | 10.236 |  |  | 200.3412 | 81708.1094 | 1 | 81708.1094 | 16.994 | 17.3827 | 1 | 1 | 1 | 1 | 100.8011 | 992.1125
2011-12-03 09:00 | 900.0014 | 498.6913 | 6426.459 | 10.2172 |  |  | 198.7445 | 81476.1328 | 1 | 81476.1328 | 16.9372 | 17.2641 | 1 | 1 | 1 | 1 | 100.6533 | 990.4537
2011-12-03 10:00 | 900.0562 | 497.2214 | 6416.96 | 10.2248 |  |  | 198.0397 | 81334.0938 | 1 | 81334.0938 | 16.8668 | 17.2386 | 1 | 1 | 1 | 1 | 100.4891 | 989.1276
2011-12-03 11:00 | 900.1091 | 502.1241 | 6436.6211 | 10.1667 |  |  | 198.4972 | 82151.3984 | 1 | 82151.3984 | 16.8122 | 17.2914 | 1 | 1 | 1 | 1 | 99.8851 | 986.8983
2011-12-03 12:00 | 900.0137 | 500.8698 | 6395.2329 | 10.1474 |  |  | 197.9153 | 82135.5312 | 1 | 82135.5312 | 16.8493 | 17.1802 | 1 | 1 | 1 | 1 | 99.4189 | 984.8949
2011-12-03 13:00 | 899.9699 | 499.0872 | 6365.397 | 10.1361 |  |  | 196.7331 | 82013.2109 | 1 | 82013.2109 | 16.6631 | 17.1001 | 1 | 1 | 1 | 1 | 99.2538 | 982.9973
2011-12-03 14:00 | 899.9702 | 498.3554 | 6357.0869 | 10.1389 |  |  | 195.8196 | 81974.2031 | 1 | 81974.2031 | 16.7077 | 17.0777 | 1 | 1 | 1 | 1 | 99.1292 | 981.2689
2011-12-03 15:00 | 899.978 | 498.1645 | 6372.4819 | 10.1551 |  |  | 194.6713 | 82019.4297 | 1 | 82019.4297 | 17.0025 | 17.1191 | 1 | 1 | 1 | 1 | 98.9215 | 979.4158
2011-12-03 16:00 | 900.0046 | 497.3661 | 6366.73 | 10.1594 |  |  | 192.3909 | 82051.2422 | 1 | 82051.2422 | 16.7076 | 17.1037 | 1 | 1 | 1 | 1 | 99.0041 | 978.0733
2011-12-03 17:00 | 900.042 | 495.3724 | 6340.4238 | 10.1548 |  |  | 191.2694 | 82004.7422 | 1 | 82004.7422 | 16.6034 | 17.033 | 1 | 1 | 1 | 1 | 99.1787 | 976.6962
2011-12-03 18:00 | 900.0472 | 498.7908 | 6389.9292 | 10.1629 |  |  | 190.6775 | 82442.4297 | 1 | 82442.4297 | 16.4311 | 17.166 | 1 | 1 | 1 | 1 | 98.4574 | 975.5084
2011-12-03 19:00 | 899.9785 | 499.7036 | 6380.1719 | 10.1492 |  |  | 190.7012 | 82539.8438 | 1 | 82539.8438 | 16.2452 | 17.1398 | 1 | 1 | 1 | 1 | 98.0776 | 974.5909
2011-12-03 20:00 | 899.991 | 499.7121 | 6368.6548 | 10.1371 |  |  | 191.4281 | 82591.2578 | 1 | 82591.2578 | 16.4625 | 17.1088 | 1 | 1 | 1 | 1 | 98.246 | 973.5706
2011-12-03 21:00 | 900.0807 | 499.9887 | 6373.0762 | 10.1431 |  |  | 192.3096 | 82622.2266 | 1 | 82622.2266 | 16.5717 | 17.1207 | 1 | 1 | 1 | 1 | 98.1204 | 972.5492
2011-12-03 22:00 | 900.0292 | 498.58 | 6324.2969 | 10.0992 |  |  | 191.5913 | 82526.6172 | 1 | 82526.6172 | 16.5814 | 16.9897 | 1 | 1 | 1 | 1 | 98.0774 | 971.6036
2011-12-03 23:00 | 900.0596 | 496.0121 | 6298.6299 | 10.1019 |  |  | 189.8161 | 82295.2734 | 1 | 82295.2734 | 16.4444 | 16.9207 | 1 | 1 | 1 | 1 | 98.2501 | 971.9647
2011-12-04 | 899.9981 | 494.868 | 6261.2021 | 10.0723 |  |  | 188.1655 | 82288.3672 | 1 | 82288.3672 | 16.2758 | 16.8202 | 1 | 1 | 1 | 1 | 98.6773 | 972.0496
2011-12-04 01:00 | 900.0682 | 494.4158 | 6258.8081 | 10.0777 |  |  | 187.7942 | 82244.1562 | 1 | 82244.1562 | 16.3713 | 16.8137 | 1 | 1 | 1 | 1 | 98.7597 | 972.1238
2011-12-04 02:00 | 899.974 | 494.3011 | 6251.96 | 10.0699 |  |  | 188.2483 | 82208.3984 | 1 | 82208.3984 | 16.2439 | 16.7953 | 1 | 1 | 1 | 1 | 98.8994 | 972.2439
2011-12-04 03:00 | 900.0037 | 494.08 | 6253.5742 | 10.0755 |  |  | 188.5732 | 82226.9219 | 1 | 82226.9219 | 16.565 | 16.7997 | 1 | 1 | 1 | 1 | 98.7897 | 972.04
2011-12-04 04:00 | 900.0099 | 493.4219 | 6237.2749 | 10.0637 |  |  | 188.5594 | 82218.7812 | 1 | 82218.7812 | 16.3734 | 16.7559 | 1 | 1 | 1 | 1 | 98.9155 | 971.8932
2011-12-04 05:00 | 899.9147 | 493.9859 | 6258.9082 | 10.083 |  |  | 188.7547 | 82219.7812 | 1 | 82219.7812 | 16.4994 | 16.814 | 1 | 1 | 1 | 1 | 98.7302 | 972.0491
2011-12-04 06:00 | 899.9608 | 494.5558 | 6294.1621 | 10.1272 |  |  | 187.9087 | 82232.5234 | 1 | 82232.5234 | 16.4976 | 16.9087 | 1 | 1 | 0.72222 | 1 | 98.4904 | 972.3542
2011-12-04 07:00 | 899.9639 | 494.9784 | 6311.7012 | 10.142 |  |  | 186.7751 | 82245.4375 | 1 | 82245.4375 | 16.5241 | 16.9558 | 1 | 1 | 1 | 1 | 98.3656 | 972.4765
2011-12-04 08:00 | 900.017 | 495.7752 | 6323.4561 | 10.1451 |  |  | 187.4815 | 82257.0625 | 1 | 82257.0625 | 16.4436 | 16.9874 | 1 | 1 | 1 | 1 | 98.2632 | 972.7501
2011-12-04 09:00 | 899.9374 | 496.0396 | 6329.3472 | 10.1476 |  |  | 187.8598 | 82325.6562 | 1 | 82325.6562 | 16.4641 | 17.0032 | 1 | 1 | 1 | 1 | 98.2594 | 972.7094
2011-12-04 10:00 | 900.1094 | 498.8372 | 6383.2822 | 10.1689 |  |  | 187.8114 | 82718.5469 | 1 | 82718.5469 | 16.4671 | 17.1481 | 1 | 1 | 1 | 1 | 98.0004 | 972.2961
2011-12-04 11:00 | 899.9875 | 502.1621 | 6403.6699 | 10.1572 |  |  | 187.4076 | 83027.1328 | 1 | 83027.1328 | 16.2214 | 17.2029 | 1 | 1 | 1 | 1 | 97.1507 | 971.9205
2011-12-04 12:00 | 900.0589 | 502.0878 | 6389.7612 | 10.1431 |  |  | 186.9009 | 83005.5938 | 1 | 83005.5938 | 16.4928 | 17.1655 | 1 | 1 | 1 | 1 | 97.0847 | 971.7391
2011-12-04 13:00 | 900.0663 | 501.8257 | 6350.7432 | 10.0987 |  |  | 186.6452 | 83050.8828 | 1 | 83050.8828 | 16.5782 | 17.0607 | 1 | 1 | 1 | 1 | 97.5318 | 971.6758
2011-12-04 14:00 | 899.9866 | 501.5429 | 6319.375 | 10.0556 |  |  | 187.8325 | 83021.5312 | 1 | 83021.5312 | 16.3329 | 16.9764 | 1 | 1 | 1 | 1 | 97.8332 | 971.6543
2011-12-04 15:00 | 899.8948 | 501.5088 | 6350.5708 | 10.0979 |  |  | 189.0294 | 83034.9297 | 1 | 83034.9297 | 16.4121 | 17.0602 | 1 | 1 | 1 | 1 | 97.955 | 972.1523
2011-12-04 16:00 | 900.0453 | 501.3039 | 6360.376 | 10.1167 |  |  | 189.3922 | 83030.1328 | 1 | 83030.1328 | 16.2834 | 17.0866 | 1 | 1 | 1 | 1 | 98.1332 | 972.6941
2011-12-04 17:00 | 899.9592 | 502.5094 | 6375.0469 | 10.119 |  |  | 189.3873 | 83105.9297 | 1 | 83105.9297 | 16.1372 | 17.126 | 1 | 1 | 1 | 1 | 98.1925 | 973.0927
2011-12-04 18:00 | 899.9434 | 504.2921 | 6400.5151 | 10.1303 |  |  | 188.5916 | 83163.6797 | 1 | 83163.6797 | 16.2772 | 17.1944 | 1 | 1 | 1 | 1 | 98.0318 | 973.402
2011-12-04 19:00 | 899.9999 | 503.8899 | 6395.6582 | 10.1419 |  |  | 187.6735 | 83052.7188 | 1 | 83052.7188 | 16.3132 | 17.1814 | 1 | 1 | 1 | 1 | 98.1388 | 974.035
2011-12-04 20:00 | 900.0489 | 503.0903 | 6358.396 | 10.1077 |  |  | 187.5146 | 82970.7109 | 1 | 82970.7109 | 16.5336 | 17.0813 | 1 | 1 | 1 | 1 | 98.6356 | 974.2283
2011-12-04 21:00 | 899.9395 | 503.6208 | 6402.0742 | 10.1507 |  |  | 187.7056 | 82976.7578 | 1 | 82976.7578 | 16.6768 | 17.1986 | 1 | 1 | 1 | 1 | 98.4635 | 974.5305
2011-12-04 22:00 | 899.9955 | 505.0627 | 6418.9321 | 10.1539 |  |  | 188.6088 | 83091.1562 | 1 | 83091.1562 | 16.798 | 17.2439 | 1 | 1 | 1 | 1 | 98.3487 | 974.6904
2011-12-04 23:00 | 899.8989 | 505.1783 | 6425.7422 | 10.1629 |  |  | 188.7435 | 83092.0938 | 1 | 83092.0938 | 16.8658 | 17.2622 | 1 | 1 | 1 | 1 | 98.3131 | 974.6506
2011-12-05 | 900.1099 | 504.8796 | 6433.2051 | 10.1732 |  |  | 189.0635 | 83073.3672 | 1 | 83073.3672 | 17.0173 | 17.2822 | 1 | 1 | 1 | 1 | 98.2877 | 974.6059
2011-12-05 01:00 | 900.0264 | 505.003 | 6402.314 | 10.1247 |  |  | 189.3442 | 83126.2734 | 1 | 83126.2734 | 17.2352 | 17.1992 | 1 | 1 | 1 | 1 | 98.4985 | 974.534
2011-12-05 02:00 | 899.9224 | 504.1647 | 6412.8101 | 10.1421 |  |  | 189.3758 | 83002.0469 | 1 | 83002.0469 | 17.4223 | 17.2274 | 1 | 1 | 1 | 1 | 98.5692 | 974.5049
2011-12-05 03:00 | 900.0026 | 503.0925 | 6409.981 | 10.1507 |  |  | 189.3507 | 82844.0234 | 1 | 82844.0234 | 16.9499 | 17.2198 | 1 | 1 | 1 | 1 | 98.6236 | 974.3321
2011-12-05 04:00 | 899.9673 | 502.6658 | 6400.6948 | 10.1462 |  |  | 189.0561 | 82823.0469 | 1 | 82823.0469 | 16.8656 | 17.1949 | 1 | 1 | 1 | 1 | 98.5688 | 974.368
2011-12-05 05:00 | 900.0607 | 501.8706 | 6394.4331 | 10.148 |  |  | 189.0023 | 82758.7969 | 1 | 82758.7969 | 17.0094 | 17.1781 | 1 | 1 | 1 | 1 | 98.57 | 974.38
2011-12-05 06:00 | 899.9828 | 502.3914 | 6398.8179 | 10.1478 |  |  | 189.3811 | 82764.2734 | 1 | 82764.2734 | 16.55 | 17.1899 | 1 | 1 | 0.72222 | 1 | 98.5178 | 974.1283
2011-12-05 07:00 | 899.9557 | 501.7633 | 6394.7231 | 10.1495 |  |  | 188.5848 | 82751 | 1 | 82751 | 16.717 | 17.1789 | 1 | 1 | 1 | 1 | 98.5242 | 973.9658
2011-12-05 08:00 | 899.965 | 502.059 | 6417.5391 | 10.177 |  |  | 187.9475 | 82795.5078 | 1 | 82795.5078 | 16.8594 | 17.2401 | 1 | 1 | 1 | 1 | 98.5202 | 974.2922
2011-12-05 09:00 | 900.0772 | 502.5251 | 6416.416 | 10.172 |  |  | 187.3271 | 82856.0078 | 1 | 82856.0078 | 18.0053 | 17.2371 | 1 | 1 | 1 | 1 | 98.5253 | 974.3946
2011-12-05 10:00 | 900.0458 | 501.7314 | 6384.979 | 10.1494 |  |  | 186.6463 | 82791.6016 | 1 | 82791.6016 | 17.2956 | 17.1527 | 1 | 1 | 1 | 1 | 98.5528 | 974.1931
2011-12-05 11:00 | 899.9809 | 500.0027 | 6344.5571 | 10.1288 |  |  | 185.854 | 82677.6094 | 1 | 82677.6094 | 17.2418 | 17.0441 | 1 | 1 | 1 | 1 | 98.5433 | 973.8398
2011-12-05 12:00 | 900.0193 | 500.4236 | 6351.1431 | 10.1303 |  |  | 186.8846 | 82656.1328 | 1 | 82656.1328 | 17.3487 | 17.0618 | 1 | 1 | 1 | 1 | 98.6525 | 973.9479
2011-12-05 13:00 | 899.9398 | 498.7804 | 6322.4678 | 10.1178 |  |  | 187.4455 | 82473.2422 | 1 | 82473.2422 | 17.385 | 16.9847 | 1 | 1 | 1 | 1 | 98.6892 | 973.9285
2011-12-05 14:00 | 900.0723 | 498.0551 | 6318.0708 | 10.1184 |  |  | 188.3946 | 82428.6797 | 1 | 82428.6797 | 17.0423 | 16.9729 | 1 | 1 | 1 | 1 | 98.7673 | 973.8292
2011-12-05 15:00 | 899.9377 | 498.5781 | 6323.5972 | 10.1125 |  |  | 189.3026 | 82471.1562 | 1 | 82471.1562 | 16.9546 | 16.9878 | 1 | 1 | 1 | 1 | 98.8147 | 974.1335
2011-12-05 16:00 | 899.9836 | 499.7427 | 6345.3691 | 10.1257 |  |  | 188.9408 | 82646.2969 | 1 | 82646.2969 | 16.3165 | 17.0463 | 1 | 1 | 1 | 1 | 98.8513 | 974.2079
2011-12-05 17:00 | 900.0064 | 500.6458 | 6367.21 | 10.1371 |  |  | 187.3736 | 82706.9297 | 1 | 82706.9297 | 16.5432 | 17.1049 | 1 | 1 | 1 | 1 | 98.9112 | 974.6464
2011-12-05 18:00 | 899.9714 | 500.9321 | 6370.6431 | 10.1393 |  |  | 184.8082 | 82735.1406 | 1 | 82735.1406 | 16.6263 | 17.1142 | 1 | 1 | 1 | 1 | 99.0351 | 975.0946
2011-12-05 19:00 | 900.0341 | 500.9471 | 6372.0571 | 10.139 |  |  | 184.8297 | 82695.0938 | 1 | 82695.0938 | 16.5849 | 17.118 | 1 | 1 | 1 | 1 | 99.1546 | 975.6656
2011-12-05 20:00 | 899.9623 | 501.4688 | 6380.8628 | 10.1424 |  |  | 185.3833 | 82718.7188 | 1 | 82718.7188 | 16.507 | 17.1416 | 1 | 1 | 1 | 1 | 99.2756 | 976.2338
2011-12-05 21:00 | 900.0443 | 502.9023 | 6405.0352 | 10.1492 |  |  | 186.7424 | 82735.2812 | 1 | 82735.2812 | 16.7662 | 17.2066 | 1 | 1 | 1 | 1 | 99.3964 | 977.3157
2011-12-05 22:00 | 900.0313 | 502.4775 | 6383.1079 | 10.1305 |  |  | 186.5027 | 82719.6172 | 1 | 82719.6172 | 16.8738 | 17.1477 | 1 | 1 | 1 | 1 | 99.4909 | 977.6559
2011-12-05 23:00 | 899.9824 | 502.04 | 6373.5762 | 10.1259 |  |  | 186.0351 | 82659.7031 | 1 | 82659.7031 | 16.9678 | 17.122 | 1 | 1 | 1 | 1 | 99.4298 | 978.3096
2011-12-06 | 899.9424 | 502.6998 | 6376.5259 | 10.118 |  |  | 186.0681 | 82721.1016 | 1 | 82721.1016 | 16.7206 | 17.13 | 1 | 1 | 1 | 1 | 99.7217 | 979.0313
2011-12-06 01:00 | 900.0907 | 502.5481 | 6391.1738 | 10.1399 |  |  | 185.4826 | 82763.0938 | 1 | 82763.0938 | 16.7521 | 17.1693 | 1 | 1 | 1 | 1 | 99.7718 | 979.3232
2011-12-06 02:00 | 900.0093 | 502.5095 | 6369.0708 | 10.1185 |  |  | 185.4282 | 82735.1094 | 1 | 82735.1094 | 16.1158 | 17.1099 | 1 | 1 | 1 | 1 | 99.8645 | 979.8859
2011-12-06 03:00 | 899.9847 | 503.3082 | 6382.3589 | 10.1198 |  |  | 186.3481 | 82750.9375 | 1 | 82750.9375 | 16.786 | 17.1456 | 1 | 1 | 1 | 1 | 99.9594 | 980.5563
2011-12-06 04:00 | 899.958 | 505.298 | 6418.2158 | 10.1363 |  |  | 187.1089 | 82831.6562 | 1 | 82831.6562 | 16.9605 | 17.242 | 1 | 1 | 1 | 1 | 99.9399 | 981.3531
2011-12-06 05:00 | 899.8108 | 501.5609 | 6388.6182 | 10.1597 |  |  | 186.4699 | 82435.5234 | 1 | 82435.5234 | 16.6756 | 17.1625 | 1 | 1 | 1 | 1 | 100.4288 | 982.1274
2011-12-06 06:00 | 897.2129 | 500.9291 | 6368 | 10.1388 |  |  | 190.6428 | 82348.0312 | 1 | 82348.0312 | 16.3944 | 17.1071 | 1 | 1 | 0.72278 | 1 | 100.5652 | 982.8099 | from here for rest of temperature probe malfunctioning - increase of NCSG emissions ??
2011-12-06 07:00 | 895.7159 | 503.2552 | 6396.3418 | 10.14 |  |  | 195.6693 | 82453.5938 | 1 | 82453.5938 | 16.894 | 17.1832 | 1 | 1 | 1 | 1 | 100.0674 | 983.5586
2011-12-06 08:00 | 894.9766 | 502.095 | 6375.2598 | 10.1236 |  |  | 197.8301 | 82331.3906 | 1 | 82331.3906 | 16.8311 | 17.1266 | 1 | 1 | 1 | 1 | 99.847 | 984.5446
2011-12-06 09:00 | 895.0323 | 502.7097 | 6382.334 | 10.1264 |  |  | 198.5454 | 82357.0938 | 1 | 82357.0938 | 16.6365 | 17.1456 | 1 | 1 | 1 | 1 | 99.8284 | 985.0388
2011-12-06 10:00 | 894.4833 | 503.0098 | 6373.3872 | 10.1144 |  |  | 198.8504 | 82339.4531 | 1 | 82339.4531 | 16.4629 | 17.1215 | 1 | 1 | 1 | 1 | 99.8567 | 985.5005
2011-12-06 11:00 | 891.569 | 502.166 | 6321.1392 | 10.0584 |  |  | 205.5669 | 82290.2109 | 1 | 82290.2109 | 16.8792 | 16.9812 | 1 | 1 | 1 | 1 | 99.3605 | 985.8704
2011-12-06 12:00 | 891.0226 | 501.5243 | 6303.688 | 10.0456 |  |  | 206.3249 | 82200.8672 | 1 | 82200.8672 | 16.7423 | 16.9343 | 1 | 1 | 1 | 1 | 99.1454 | 986.1906
2011-12-06 13:00 | 888.7902 | 501.2284 | 6263.2788 | 9.9949 |  |  | 209.549 | 82135.4609 | 1 | 82135.4609 | 16.7264 | 16.8257 | 1 | 1 | 1 | 1 | 98.9738 | 986.6304
2011-12-06 14:00 | 883.0582 | 500.8575 | 6190.894 | 9.8999 |  |  | 221.2477 | 82086.8828 | 1 | 82086.8828 | 16.8062 | 16.6313 | 1 | 1 | 1 | 1 | 98.1208 | 987.0114
2011-12-06 15:00 | 879.975 | 502.8709 | 6183.1768 | 9.8561 |  |  | 231.0252 | 82182.3438 | 1 | 82182.3438 | 16.5176 | 16.6106 | 1 | 1 | 1 | 1 | 97.3374 | 987.5349
2011-12-06 16:00 | 879.9246 | 498.7708 | 6163.5972 | 9.9031 |  |  | 231.9707 | 81532.2969 | 1 | 81532.2969 | 16.3364 | 16.558 | 1 | 1 | 1 | 1 | 98.1665 | 987.6083
2011-12-06 17:00 | 879.9848 | 492.7874 | 6120.9771 | 9.9261 |  |  | 229.2344 | 80902.0078 | 1 | 80902.0078 | 16.0194 | 16.4435 | 1 | 1 | 1 | 1 | 98.6922 | 987.5526
2011-12-06 18:00 | 880.023 | 492.7522 | 6119.2349 | 9.9069 |  |  | 229.0625 | 80884.3828 | 1 | 80884.3828 | 16.0399 | 16.4388 | 1 | 1 | 1 | 1 | 98.8001 | 987.6996
2011-12-06 19:00 | 879.9707 | 496.4473 | 6169.186 | 9.9212 |  |  | 231.5875 | 81269.3594 | 1 | 81269.3594 | 16.227 | 16.573 | 1 | 1 | 1 | 1 | 98.7783 | 987.8069
2011-12-06 20:00 | 880.0209 | 498.9386 | 6211.4082 | 9.9388 |  |  | 233.1248 | 81575.4609 | 1 | 81575.4609 | 15.9856 | 16.6864 | 1 | 1 | 1 | 1 | 98.8126 | 987.8974
2011-12-06 21:00 | 879.9775 | 499.0408 | 6218.7202 | 9.9497 |  |  | 234.1792 | 81588.2266 | 1 | 81588.2266 | 16.3689 | 16.706 | 1 | 1 | 1 | 1 | 98.7062 | 987.7946
2011-12-06 22:00 | 879.9994 | 498.1973 | 6199.9468 | 9.9323 |  |  | 232.4277 | 81508.2266 | 1 | 81508.2266 | 16.138 | 16.6556 | 1 | 1 | 1 | 1 | 98.8938 | 987.6254
2011-12-06 23:00 | 880.0178 | 497.8896 | 6191.0181 | 9.9281 |  |  | 232.7832 | 81510.3438 | 1 | 81510.3438 | 16.2622 | 16.6316 | 1 | 1 | 1 | 1 | 98.7651 | 987.4413
2011-12-07 | 879.9503 | 497.1125 | 6180.5962 | 9.9265 |  |  | 232.3763 | 81368.5234 | 1 | 81368.5234 | 16.1186 | 16.6036 | 1 | 1 | 1 | 1 | 98.7486 | 987.3142
2011-12-07 01:00 | 880.0219 | 497.0633 | 6180.0361 | 9.9262 |  |  | 232.2206 | 81388.4297 | 1 | 81388.4297 | 16.1174 | 16.6021 | 1 | 1 | 1 | 1 | 98.6979 | 986.8783
2011-12-07 02:00 | 880.0249 | 497.1327 | 6186.4551 | 9.9334 |  |  | 233.1361 | 81441.7969 | 1 | 81441.7969 | 16.1082 | 16.6194 | 1 | 1 | 1 | 1 | 98.6517 | 986.2125
2011-12-07 03:00 | 879.989 | 496.7745 | 6188.063 | 9.9432 |  |  | 233.486 | 81466.5078 | 1 | 81466.5078 | 16.2911 | 16.6237 | 1 | 1 | 1 | 1 | 98.5878 | 985.574
2011-12-07 04:00 | 880.0484 | 495.6695 | 6166.1758 | 9.9305 |  |  | 232.32 | 81383.6875 | 1 | 81383.6875 | 15.8142 | 16.5649 | 1 | 1 | 1 | 1 | 98.6323 | 984.8502
2011-12-07 05:00 | 879.9717 | 494.8765 | 6149.0132 | 9.9221 |  |  | 231.5011 | 81311.9531 | 1 | 81311.9531 | 15.9259 | 16.5188 | 1 | 1 | 1 | 1 | 98.7044 | 984.1646
2011-12-07 06:00 | 880.0329 | 496.0256 | 6162.7319 | 9.9177 |  |  | 230.5088 | 81440.7031 | 1 | 81440.7031 | 15.9783 | 16.5556 | 1 | 1 | 0.72222 | 1 | 98.4298 | 983.7426
2011-12-07 07:00 | 879.7846 | 500.9365 | 6189.0469 | 9.8833 |  |  | 230.0551 | 82063.2266 | 1 | 82063.2266 | 16.2146 | 16.6263 | 1 | 1 | 1 | 1 | 97.5443 | 983.7722
2011-12-07 08:00 | 879.1846 | 501.8797 | 6183.0439 | 9.8624 |  |  | 232.8956 | 82158.0234 | 1 | 82158.0234 | 15.9851 | 16.6102 | 1 | 1 | 1 | 1 | 97.2749 | 983.8754
2011-12-07 09:00 | 879.9012 | 501.7945 | 6191.938 | 9.8737 |  |  | 230.8169 | 82166.3281 | 1 | 82166.3281 | 16.2834 | 16.6341 | 1 | 1 | 1 | 1 | 97.4638 | 983.8475
2011-12-07 10:00 | 879.9737 | 501.5325 | 6179.7788 | 9.8641 |  |  | 232.3303 | 82086.4766 | 1 | 82086.4766 | 16.253 | 16.6014 | 1 | 1 | 1 | 1 | 97.1261 | 984.1633
2011-12-07 11:00 | 928.5864 | 501.8719 | 6193.5659 | 9.8744 |  |  | 231.9843 | 82183.9375 | 1 | 82183.9375 | 16.1226 | 16.6385 | 1 | 1 | 1 | 1 | 97.4731 | 983.9066 | OTH??
2011-12-07 12:00 | 884.1487 | 501.2005 | 6179.8208 | 9.8685 |  |  | 230.9406 | 82141.5625 | 1 | 82141.5625 | 16.269 | 16.6015 | 1 | 1 | 1 | 1 | 97.47 | 983.7368
2011-12-07 13:00 | 879.9619 | 501.5463 | 6197.0542 | 9.8832 |  |  | 232.0515 | 82010.3594 | 1 | 82010.3594 | 16.1186 | 16.6478 | 1 | 1 | 1 | 1 | 96.7961 | 984.1837
2011-12-07 14:00 | 879.9269 | 498.8074 | 6170.229 | 9.8875 |  |  | 230.6868 | 81889.3828 | 1 | 81889.3828 | 16.0934 | 16.5758 | 1 | 1 | 1 | 1 | 97.0441 | 984.454
2011-12-07 15:00 | 880.0639 | 496.9852 | 6158.8838 | 9.9012 |  |  | 228.5422 | 81745.9688 | 1 | 81745.9688 | 16.42 | 16.5453 | 1 | 1 | 1 | 1 | 97.3963 | 984.8251
2011-12-07 16:00 | 879.9556 | 497.1688 | 6191.0498 | 9.9375 |  |  | 228.9028 | 81842.1875 | 1 | 81842.1875 | 15.95 | 16.6317 | 1 | 1 | 1 | 1 | 97.7245 | 985.5545
2011-12-07 17:00 | 880.0934 | 498.3879 | 6199.9341 | 9.9289 |  |  | 229.5296 | 81962.2812 | 1 | 81962.2812 | 15.9116 | 16.6556 | 1 | 1 | 1 | 1 | 98.0169 | 986.3565
2011-12-07 18:00 | 880.0857 | 502.0755 | 6191.8599 | 9.8659 |  |  | 230.5411 | 82348.4297 | 1 | 82348.4297 | 16.1144 | 16.6339 | 1 | 1 | 1 | 1 | 97.7339 | 987.0623
2011-12-07 19:00 | 880.0102 | 504.1776 | 6196.7549 | 9.8433 |  |  | 231.2078 | 82418.2812 | 1 | 82418.2812 | 16.7556 | 16.647 | 1 | 1 | 1 | 1 | 97.6581 | 987.8877
2011-12-07 20:00 | 879.8577 | 502.8619 | 6212.5732 | 9.8882 |  |  | 233.066 | 82182.8125 | 1 | 82182.8125 | 16.736 | 16.6895 | 1 | 1 | 1 | 1 | 97.9007 | 988.9762
2011-12-07 21:00 | 880.0264 | 501.0465 | 6203.7192 | 9.9027 |  |  | 233.477 | 81959.0391 | 1 | 81959.0391 | 16.4571 | 16.6657 | 1 | 1 | 1 | 1 | 98.4036 | 990.3032
2011-12-07 22:00 | 880.0276 | 500.3092 | 6198.5029 | 9.9055 |  |  | 232.199 | 81831.4062 | 1 | 81831.4062 | 16.4308 | 16.6517 | 1 | 1 | 1 | 1 | 98.4803 | 991.3931
2011-12-07 23:00 | 880.0165 | 501.0843 | 6213.2329 | 9.912 |  |  | 232.3376 | 81873.0312 | 1 | 81873.0312 | 15.8888 | 16.6913 | 1 | 1 | 1 | 1 | 98.5085 | 992.0245
2011-12-08 | 879.8914 | 502.481 | 6242.3862 | 9.9229 |  |  | 233.4232 | 81946.7109 | 1 | 81946.7109 | 16.3592 | 16.7696 | 1 | 1 | 1 | 1 | 98.3903 | 993.0034
2011-12-08 01:00 | 879.9394 | 502.718 | 6273.0479 | 9.971 |  |  | 234.9362 | 81813.2969 | 1 | 81813.2969 | 16.6941 | 16.852 | 1 | 1 | 1 | 1 | 98.3031 | 994.1884
2011-12-08 02:00 | 879.9951 | 502.9956 | 6311.7368 | 10.0121 |  |  | 236.4354 | 81744.5391 | 1 | 81744.5391 | 16.4469 | 16.9559 | 1 | 1 | 1 | 1 | 98.417 | 995.1807
2011-12-08 03:00 | 880.0227 | 501.4736 | 6310.1182 | 10.0333 |  |  | 237.5345 | 81501.6719 | 1 | 81501.6719 | 16.1357 | 16.9516 | 1 | 1 | 1 | 1 | 98.7832 | 995.9583
2011-12-08 04:00 | 879.9122 | 502.2543 | 6319.0742 | 10.039 |  |  | 238.9881 | 81527.8438 | 1 | 81527.8438 | 16.5323 | 16.9756 | 1 | 1 | 1 | 1 | 98.8442 | 996.8016
2011-12-08 05:00 | 880.0096 | 502.5737 | 6324.1069 | 10.0589 |  |  | 238.7923 | 81507.6094 | 1 | 81507.6094 | 16.5123 | 16.9892 | 1 | 1 | 1 | 1 | 98.8949 | 997.6929
2011-12-08 06:00 | 879.9514 | 497.3394 | 6278.187 | 10.0685 |  |  | 237.5863 | 80806.0078 | 1 | 80806.0078 | 16.4345 | 16.8658 | 1 | 1 | 0.72278 | 1 | 99.7364 | 998.7323
2011-12-08 07:00 | 879.9948 | 496.7802 | 6264.8052 | 10.0655 |  |  | 239.8284 | 80714.8125 | 1 | 80714.8125 | 16.5098 | 16.8298 | 1 | 1 | 0.71028 | 1 | 100.0103 | 999.7905
2011-12-08 08:00 | 880.0989 | 496.2045 | 6273.853 | 10.0769 |  |  | 240.0028 | 80643.3906 | 1 | 80643.3906 | 16.2032 | 16.8541 | 1 | 1 | 0.72861 | 1 | 100.2937 | 1000.815
2011-12-08 09:00 | 879.9194 | 495.2078 | 6233.085 | 10.0368 |  |  | 240.1175 | 80442.8906 | 1 | 80442.8906 | 16.5028 | 16.7446 | 1 | 1 | 1 | 1 | 100.4388 | 1001.543
2011-12-08 10:00 | 879.8963 | 495.3029 | 6260.4541 | 10.0735 |  |  | 240.9759 | 80449.5625 | 1 | 80449.5625 | 15.7865 | 16.8182 | 1 | 1 | 1 | 1 | 100.4263 | 1002.028
2011-12-08 11:00 | 880.1426 | 494.4574 | 6264.2212 | 10.102 |  |  | 239.3782 | 80310.5469 | 1 | 80310.5469 | 16.0023 | 16.8283 | 1 | 1 | 1 | 1 | 100.4975 | 1002.168
2011-12-08 12:00 | 880.0422 | 491.8744 | 6184.895 | 10.0488 |  |  | 237.5915 | 80022.6797 | 1 | 80022.6797 | 15.7752 | 16.6152 | 1 | 1 | 1 | 1 | 100.8989 | 1002.219
2011-12-08 13:00 | 880.0212 | 488.9576 | 6135.0879 | 10.0216 |  |  | 235.6292 | 79702.8672 | 1 | 79702.8672 | 16.0465 | 16.4814 | 1 | 1 | 1 | 1 | 101.2122 | 1002.555
2011-12-08 14:00 | 879.9847 | 488.0802 | 6144.4351 | 10.0344 |  |  | 236.1816 | 79557.7031 | 1 | 79557.7031 | 17.1896 | 16.5065 | 1 | 1 | 1 | 1 | 101.1981 | 1003.044
2011-12-08 15:00 | 880.0343 | 486.894 | 6128.4771 | 10.022 |  |  | 235.8803 | 79451.2734 | 1 | 79451.2734 | 16.4195 | 16.4636 | 1 | 1 | 1 | 1 | 100.9894 | 1003.351
2011-12-08 16:00 | 879.9761 | 488.8413 | 6161.2539 | 10.0294 |  |  | 237.116 | 79666.8984 | 1 | 79666.8984 | 16.1962 | 16.5517 | 1 | 1 | 1 | 1 | 101.1759 | 1002.972
2011-12-08 17:00 | 879.9413 | 493.2801 | 6200.146 | 10.0166 |  |  | 237.9453 | 80253.4609 | 1 | 80253.4609 | 16.0872 | 16.6561 | 1 | 1 | 1 | 1 | 100.6859 | 1002.237
2011-12-08 18:00 | 880.5273 | 496.387 | 6264.4028 | 10.0685 |  |  | 237.259 | 80573.5 | 1 | 80573.5 | 16.0693 | 16.8288 | 1 | 1 | 1 | 1 | 100.376 | 1001.396
2011-12-08 19:00 | 878.9442 | 495.1804 | 6226.1001 | 10.0445 |  |  | 241.5468 | 80509.2578 | 1 | 80509.2578 | 16.3014 | 16.7259 | 1 | 1 | 1 | 1 | 100.18 | 1000.553
2011-12-08 20:00 | 879.019 | 490.2601 | 6177.5791 | 10.0589 |  |  | 239.8907 | 80001.0781 | 1 | 80001.0781 | 16.2893 | 16.5955 | 1 | 1 | 1 | 1 | 100.4488 | 999.5055
2011-12-08 21:00 | 879.0005 | 490.2203 | 6192.0161 | 10.064 |  |  | 239.5871 | 80067 | 1 | 80067 | 16.1248 | 16.6343 | 1 | 1 | 1 | 1 | 100.3225 | 997.9502
2011-12-08 22:00 | 879.0282 | 487.4961 | 6147.833 | 10.0536 |  |  | 237.636 | 79813.1016 | 1 | 79813.1016 | 16.147 | 16.5156 | 1 | 1 | 1 | 1 | 100.1543 | 996.3648
2011-12-08 23:00 | 879.1071 | 486.9743 | 6137.6621 | 10.0343 |  |  | 237.0261 | 79934.7969 | 1 | 79934.7969 | 16.1911 | 16.4883 | 1 | 1 | 1 | 1 | 99.9746 | 994.4664
2011-12-09 | 878.9651 | 486.8817 | 6093.9932 | 10.0072 |  |  | 235.1961 | 80061.4766 | 1 | 80061.4766 | 16.1343 | 16.371 | 1 | 1 | 1 | 1 | 99.2879 | 992.2255
2011-12-09 01:00 | 879.01 | 482.8515 | 6054.2212 | 10.0151 |  |  | 233.5297 | 79645.8828 | 1 | 79645.8828 | 15.664 | 16.2641 | 1 | 1 | 1 | 1 | 99.3003 | 989.6368
2011-12-09 02:00 | 878.9233 | 477.9948 | 6009.7769 | 10.0112 |  |  | 231.7109 | 79147.8828 | 1 | 79147.8828 | 16.0872 | 16.1447 | 1 | 1 | 1 | 1 | 99.2645 | 986.8923
2011-12-09 03:00 | 879.082 | 476.3394 | 5998.1631 | 10.0184 |  |  | 230.2671 | 79172.3281 | 1 | 79172.3281 | 15.784 | 16.1135 | 1 | 1 | 1 | 1 | 99.3418 | 984.2953
2011-12-09 04:00 | 878.9748 | 475.162 | 5980.9351 | 10.006 |  |  | 228.4533 | 79221.2969 | 1 | 79221.2969 | 15.4453 | 16.0673 | 1 | 1 | 1 | 1 | 99.6085 | 982.0582
2011-12-09 05:00 | 879.0313 | 474.8688 | 5981.7432 | 10.0085 |  |  | 227.3857 | 79238.8672 | 1 | 79238.8672 | 15.3727 | 16.0694 | 1 | 1 | 1 | 1 | 99.5102 | 980.1241
2011-12-09 06:00 | 879.0011 | 474.2179 | 5966.0308 | 10.0108 |  |  | 227.1831 | 79315.2812 | 1 | 79315.2812 | 15.4586 | 16.0272 | 1 | 1 | 0.72278 | 1 | 99.8883 | 978.9889
2011-12-09 07:00 | 878.92 | 472.8564 | 5951.751 | 10.0226 |  |  | 226.0563 | 79264.5938 | 1 | 79264.5938 | 15.166 | 15.9889 | 1 | 1 | 1 | 1 | 100.1258 | 977.845
2011-12-09 08:00 | 879.0526 | 472.5744 | 5940.7598 | 9.9873 |  |  | 226.0582 | 79273.5078 | 1 | 79273.5078 | 15.0452 | 15.9593 | 1 | 1 | 1 | 1 | 100.2564 | 976.9556
2011-12-09 09:00 | 878.9628 | 471.3954 | 5926.4072 | 9.9901 |  |  | 225.4862 | 79311.4531 | 1 | 79311.4531 | 15.1427 | 15.9208 | 1 | 1 | 1 | 1 | 100.7072 | 975.7341
2011-12-09 10:00 | 878.9826 | 470.7872 | 5960.249 | 10.0556 |  |  | 223.8401 | 79243.2891 | 1 | 79243.2891 | 15.1747 | 16.0117 | 1 | 1 | 1 | 1 | 100.6031 | 974.4235
2011-12-09 11:00 | 878.7651 | 469.3828 | 5992.877 | 10.1347 |  |  | 222.7027 | 79165.6094 | 1 | 79165.6094 | 15.2457 | 16.0993 | 1 | 1 | 1 | 1 | 100.4708 | 973.1803
2011-12-09 12:00 | 879.1422 | 469.7189 | 5998.7261 | 10.1178 |  |  | 221.8004 | 79298.9531 | 1 | 79298.9531 | 15.4959 | 16.115 | 1 | 1 | 1 | 1 | 100.2545 | 972.0351
2011-12-09 13:00 | 879.2905 | 482.9829 | 6005.8999 | 9.9122 |  |  | 223.8641 | 80971.6875 | 1 | 80971.6875 | 15.6148 | 16.1343 | 1 | 1 | 1 | 1 | 98.4735 | 971.1828
2011-12-09 14:00 | 879.0404 | 486.6559 | 6014.5171 | 9.8615 |  |  | 223.8624 | 81413.1875 | 1 | 81413.1875 | 15.3814 | 16.1575 | 1 | 1 | 1 | 1 | 97.3317 | 970.614
2011-12-09 15:00 | 879.0515 | 493.1606 | 6074.063 | 9.8451 |  |  | 224.3329 | 82010.3672 | 1 | 82010.3672 | 15.7734 | 16.3174 | 1 | 1 | 1 | 1 | 96.1475 | 970.3387
2011-12-09 16:00 | 878.9995 | 501.4949 | 6153.5239 | 9.8301 |  |  | 223.9301 | 83022.0469 | 1 | 83022.0469 | 15.8584 | 16.5309 | 1 | 1 | 1 | 1 | 94.9457 | 970.264
2011-12-09 17:00 | 879.1407 | 499.7921 | 6126.27 | 9.8315 |  |  | 222.3285 | 82789.2031 | 1 | 82789.2031 | 15.6941 | 16.4577 | 1 | 1 | 1 | 1 | 94.8902 | 970.6372
2011-12-09 18:00 | 878.9918 | 500.4841 | 6097.271 | 9.7812 |  |  | 221.5061 | 82855.8984 | 1 | 82855.8984 | 15.8726 | 16.3798 | 1 | 1 | 1 | 1 | 95.0992 | 970.7554
2011-12-09 19:00 | 878.8721 | 500.7127 | 6090.4878 | 9.7699 |  |  | 221.9701 | 82836.7031 | 1 | 82836.7031 | 15.8316 | 16.3616 | 1 | 1 | 1 | 1 | 95.1196 | 971.1542
2011-12-09 20:00 | 879.0173 | 500.9228 | 6115.6152 | 9.8029 |  |  | 223.3294 | 82894.5703 | 1 | 82894.5703 | 15.6436 | 16.4291 | 1 | 1 | 1 | 1 | 95.3023 | 971.5706
2011-12-09 21:00 | 879.0259 | 501.3182 | 6138.7871 | 9.8309 |  |  | 222.8598 | 82910.8984 | 1 | 82910.8984 | 16.0165 | 16.4913 | 1 | 1 | 1 | 1 | 95.2959 | 971.9046
2011-12-09 22:00 | 879.0276 | 500.6161 | 6124.8101 | 9.8236 |  |  | 221.9716 | 82871.3438 | 1 | 82871.3438 | 15.7678 | 16.4538 | 1 | 1 | 1 | 1 | 95.4149 | 972.3752
2011-12-09 23:00 | 879.0925 | 502.3378 | 6133.0391 | 9.8073 |  |  | 222.5512 | 82962.3906 | 1 | 82962.3906 | 16.0526 | 16.4759 | 1 | 1 | 1 | 1 | 95.4802 | 973.0109
2011-12-10 | 878.8667 | 503.5656 | 6129.5552 | 9.785 |  |  | 222.7776 | 83014.2031 | 1 | 83014.2031 | 15.7944 | 16.4665 | 1 | 1 | 1 | 1 | 95.7213 | 974.0172
2011-12-10 01:00 | 878.9655 | 503.97 | 6183.04 | 9.8463 |  |  | 224.2711 | 83072.8594 | 1 | 83072.8594 | 16.27 | 16.6102 | 1 | 1 | 1 | 1 | 95.6976 | 974.8936
2011-12-10 02:00 | 879.1285 | 504.6102 | 6196.0449 | 9.8606 |  |  | 224.6167 | 83111.4922 | 1 | 83111.4922 | 16.3683 | 16.6451 | 1 | 1 | 1 | 1 | 95.5272 | 975.8257
2011-12-10 03:00 | 879.0179 | 505.1659 | 6141.7139 | 9.7814 |  |  | 225.1016 | 83070.25 | 1 | 83070.25 | 15.7911 | 16.4992 | 1 | 1 | 1 | 1 | 95.7359 | 976.8035
2011-12-10 04:00 | 878.9548 | 503.9461 | 6138.7222 | 9.7939 |  |  | 226.2351 | 82850.6484 | 1 | 82850.6484 | 16.1356 | 16.4911 | 1 | 1 | 1 | 1 | 96.0218 | 977.5953
2011-12-10 05:00 | 878.9926 | 503.3307 | 6149.8628 | 9.8102 |  |  | 226.7335 | 82762.1719 | 1 | 82762.1719 | 16.2234 | 16.5211 | 1 | 1 | 1 | 1 | 96.3546 | 978.3987
2011-12-10 06:00 | 878.9571 | 503.6934 | 6170.7119 | 9.837 |  |  | 225.9616 | 82769.2734 | 1 | 82769.2734 | 16.0968 | 16.5771 | 1 | 1 | 0.72222 | 1 | 96.4282 | 979.0875
2011-12-10 07:00 | 878.9623 | 503.689 | 6177.9058 | 9.8464 |  |  | 225.7783 | 82798.8672 | 1 | 82798.8672 | 15.6811 | 16.5964 | 1 | 1 | 1 | 1 | 96.5354 | 979.7766
2011-12-10 08:00 | 878.9903 | 503.6638 | 6188.689 | 9.8563 |  |  | 227.3858 | 82713.6797 | 1 | 82713.6797 | 16.1078 | 16.6254 | 1 | 1 | 1 | 1 | 96.3454 | 980.6104
2011-12-10 09:00 | 879.0508 | 503.5677 | 6199.729 | 9.8763 |  |  | 227.3982 | 82684.8125 | 1 | 82684.8125 | 15.9026 | 16.655 | 1 | 1 | 1 | 1 | 96.2984 | 981.4235
2011-12-10 10:00 | 879.0089 | 502.21 | 6127.9229 | 9.8022 |  |  | 226.6501 | 82642.9375 | 1 | 82642.9375 | 15.8489 | 16.4621 | 1 | 1 | 1 | 1 | 96.626 | 981.9247
2011-12-10 11:00 | 879.0286 | 501.1261 | 6100.3159 | 9.7871 |  |  | 226.0903 | 82609.7031 | 1 | 82609.7031 | 15.7184 | 16.388 | 1 | 1 | 1 | 1 | 96.9248 | 982.1694
2011-12-10 12:00 | 879.0245 | 500.5018 | 6097.8838 | 9.7956 |  |  | 225.3375 | 82634.6172 | 1 | 82634.6172 | 15.5945 | 16.3814 | 1 | 1 | 1 | 1 | 97.1594 | 982.261
2011-12-10 13:00 | 879.0296 | 501.4096 | 6139.0649 | 9.8385 |  |  | 226.1208 | 82624.1016 | 1 | 82624.1016 | 15.6468 | 16.4921 | 1 | 1 | 1 | 1 | 96.9081 | 983.1295
2011-12-10 14:00 | 878.992 | 501.6158 | 6102.5288 | 9.7908 |  |  | 227.4558 | 82640.9297 | 1 | 82640.9297 | 16.2994 | 16.3939 | 1 | 1 | 1 | 1 | 97.0127 | 983.9988
2011-12-10 15:00 | 878.9782 | 501.7066 | 6119.1689 | 9.7993 |  |  | 227.9182 | 82597.7812 | 1 | 82597.7812 | 16.4931 | 16.4386 | 1 | 1 | 1 | 1 | 97.213 | 984.3145
2011-12-10 16:00 | 878.9908 | 503.7581 | 6147.5552 | 9.8122 |  |  | 227.932 | 82603.9766 | 1 | 82603.9766 | 15.1046 | 16.5149 | 1 | 1 | 1 | 1 | 97.0685 | 985.0142
2011-12-10 17:00 | 878.6899 | 491.4174 | 6068.7339 | 9.9164 |  |  | 227.902 | 80807.7266 | 1 | 80807.7266 | 15.4554 | 16.3031 | 1 | 1 | 1 | 1 | 99.0016 | 985.6193
2011-12-10 18:00 | 879.114 | 490.3788 | 6107.9302 | 9.9721 |  |  | 228.7642 | 80664.4297 | 1 | 80664.4297 | 15.9817 | 16.4084 | 1 | 1 | 1 | 1 | 99.9263 | 986.0927
2011-12-10 19:00 | 879.0269 | 495.2107 | 6152.5439 | 9.9313 |  |  | 229.985 | 81283.6406 | 1 | 81283.6406 | 16.2299 | 16.5283 | 1 | 1 | 1 | 1 | 99.6908 | 986.7703
2011-12-10 20:00 | 878.9793 | 502.3893 | 6209.1831 | 9.9134 |  |  | 230.7276 | 82107.5938 | 1 | 82107.5938 | 16.5512 | 16.6804 | 1 | 1 | 1 | 1 | 98.6006 | 987.5414
2011-12-10 21:00 | 879.026 | 504.1327 | 6238.9102 | 9.9243 |  |  | 232.7916 | 82245.1172 | 1 | 82245.1172 | 16.6796 | 16.7603 | 1 | 1 | 1 | 1 | 98.3566 | 988.7401
2011-12-10 22:00 | 878.9527 | 504.7122 | 6257.5698 | 9.933 |  |  | 234.3709 | 82261.7891 | 1 | 82261.7891 | 16.7533 | 16.8104 | 1 | 1 | 1 | 1 | 98.3072 | 989.6445
2011-12-10 23:00 | 878.9226 | 503.7872 | 6245.1099 | 9.9275 |  |  | 235.4108 | 82175.0781 | 1 | 82175.0781 | 15.9247 | 16.7769 | 1 | 1 | 1 | 1 | 98.402 | 990.4394
2011-12-11 | 879.0977 | 502.7545 | 6224.251 | 9.9131 |  |  | 235.9591 | 82072.8125 | 1 | 82072.8125 | 15.8502 | 16.7209 | 1 | 1 | 1 | 1 | 98.3393 | 991.4183
2011-12-11 01:00 | 879.056 | 502.4841 | 6200.0352 | 9.8904 |  |  | 236.3707 | 81954.7031 | 1 | 81954.7031 | 15.5443 | 16.6558 | 1 | 1 | 1 | 1 | 98.3728 | 992.9688
2011-12-11 02:00 | 878.9694 | 501.9837 | 6191.5132 | 9.8949 |  |  | 235.7419 | 81873.1875 | 1 | 81873.1875 | 16.0738 | 16.633 | 1 | 1 | 1 | 1 | 98.6123 | 993.804
2011-12-11 03:00 | 879.0151 | 502.3491 | 6211.8862 | 9.9111 |  |  | 235.9854 | 81864.2266 | 1 | 81864.2266 | 16.6303 | 16.6877 | 1 | 1 | 1 | 1 | 98.6987 | 994.7019
2011-12-11 04:00 | 878.994 | 501.9248 | 6207.5532 | 9.9067 |  |  | 235.7212 | 81807.0938 | 1 | 81807.0938 | 16.2286 | 16.676 | 1 | 1 | 1 | 1 | 98.7256 | 995.4651
2011-12-11 05:00 | 878.9842 | 502.6103 | 6205.7661 | 9.893 |  |  | 235.7361 | 81820.0469 | 1 | 81820.0469 | 16.1767 | 16.6712 | 1 | 1 | 1 | 1 | 98.6473 | 995.991
2011-12-11 06:00 | 879.013 | 503.2654 | 6213.5068 | 9.8964 |  |  | 235.9675 | 81831.9766 | 1 | 81831.9766 | 16.0448 | 16.692 | 1 | 1 | 0.72278 | 1 | 98.6334 | 996.4847
2011-12-11 07:00 | 878.9156 | 500.1048 | 6191.8062 | 9.9181 |  |  | 235.8234 | 81343.0703 | 1 | 81343.0703 | 16.067 | 16.6337 | 1 | 1 | 1 | 1 | 98.8033 | 997.4343
2011-12-11 08:00 | 878.9562 | 498.4735 | 6203.7769 | 9.9528 |  |  | 235.9352 | 81123.1719 | 1 | 81123.1719 | 16.293 | 16.6659 | 1 | 1 | 1 | 1 | 99.0821 | 998.2844
2011-12-11 09:00 | 879.0011 | 498.2913 | 6200.8052 | 9.9531 |  |  | 236.1933 | 81082.4297 | 1 | 81082.4297 | 16.4191 | 16.6579 | 1 | 1 | 1 | 1 | 99.0225 | 999.1112
2011-12-11 10:00 | 879.0042 | 497.9335 | 6215.748 | 9.9768 |  |  | 236.9447 | 81128.5234 | 1 | 81128.5234 | 16.088 | 16.6981 | 1 | 1 | 1 | 1 | 99.234 | 999.5712
2011-12-11 11:00 | 879.0172 | 497.8414 | 6201.5361 | 9.9591 |  |  | 236.9012 | 81113.8984 | 1 | 81113.8984 | 16.2898 | 16.6599 | 1 | 1 | 1 | 1 | 99.3979 | 999.6958
2011-12-11 12:00 | 879.0391 | 498.16 | 6188.4902 | 9.9391 |  |  | 237.0235 | 81128.2578 | 1 | 81128.2578 | 16.1092 | 16.6248 | 1 | 1 | 1 | 1 | 99.4227 | 999.9737
2011-12-11 13:00 | 878.9608 | 497.8611 | 6172.583 | 9.9219 |  |  | 236.8905 | 81126.0469 | 1 | 81126.0469 | 16.1125 | 16.5821 | 1 | 1 | 1 | 1 | 99.4437 | 1000.393
2011-12-11 14:00 | 878.9793 | 498.5345 | 6194.458 | 9.939 |  |  | 237.1145 | 81107.7734 | 1 | 81107.7734 | 16.5368 | 16.6409 | 1 | 1 | 1 | 1 | 99.4101 | 1001.134
2011-12-11 15:00 | 878.9935 | 500.8671 | 6251.1382 | 9.9669 |  |  | 238.779 | 81188.6484 | 1 | 81188.6484 | 16.8649 | 16.7931 | 1 | 1 | 1 | 1 | 99.3917 | 1002.022
2011-12-11 16:00 | 878.9577 | 500.4562 | 6243.0171 | 9.9586 |  |  | 239.8696 | 81182.9766 | 1 | 81182.9766 | 17.1218 | 16.7713 | 1 | 1 | 1 | 1 | 99.3677 | 1002.423
2011-12-11 17:00 | 879.0394 | 502.3812 | 6289.9971 | 9.9833 |  |  | 242.3781 | 81344.7422 | 1 | 81344.7422 | 16.3237 | 16.8975 | 1 | 1 | 1 | 1 | 99.3559 | 1002.814
2011-12-11 18:00 | 878.9681 | 502.7535 | 6300.397 | 9.989 |  |  | 242.5671 | 81398.2578 | 1 | 81398.2578 | 16.0344 | 16.9255 | 1 | 1 | 1 | 1 | 99.4666 | 1002.958
2011-12-11 19:00 | 878.9917 | 504.4552 | 6325.1831 | 9.9995 |  |  | 242.5809 | 81520.8203 | 1 | 81520.8203 | 16.2521 | 16.992 | 1 | 1 | 1 | 1 | 99.4416 | 1003.087
2011-12-11 20:00 | 879.0566 | 504.5949 | 6314.3418 | 9.9918 |  |  | 241.7256 | 81494.7734 | 1 | 81494.7734 | 15.7477 | 16.9629 | 1 | 1 | 1 | 1 | 99.4656 | 1003.149
2011-12-11 21:00 | 878.983 | 504.944 | 6309.812 | 9.9857 |  |  | 241.4721 | 81529.25 | 1 | 81529.25 | 15.9287 | 16.9507 | 1 | 1 | 1 | 1 | 99.5266 | 1003.015
2011-12-11 22:00 | 879.0964 | 502.6029 | 6258.2432 | 9.959 |  |  | 239.9023 | 81348.2969 | 1 | 81348.2969 | 16.1219 | 16.8122 | 1 | 1 | 1 | 1 | 99.6893 | 1002.774
2011-12-11 23:00 | 878.9834 | 499.1418 | 6199.3188 | 9.9308 |  |  | 238.9146 | 81049.1562 | 1 | 81049.1562 | 16.2604 | 16.6539 | 1 | 1 | 1 | 1 | 99.8532 | 1002.286
2011-12-12 | 878.9904 | 497.04 | 6182.0791 | 9.9339 |  |  | 238.9458 | 80982.2734 | 1 | 80982.2734 | 16.2271 | 16.6076 | 1 | 1 | 1 | 1 | 99.8895 | 1001.908
2011-12-12 01:00 | 878.9348 | 494.86 | 6174.647 | 9.9576 |  |  | 239.2651 | 80879.3203 | 1 | 80879.3203 | 16.2913 | 16.5876 | 1 | 1 | 1 | 1 | 99.5619 | 1001.458
2011-12-12 02:00 | 879.1077 | 496.8005 | 6193.3101 | 9.9442 |  |  | 237.4862 | 81299.5 | 1 | 81299.5 | 16.7437 | 16.6378 | 1 | 1 | 1 | 1 | 99.0432 | 1001.018
2011-12-12 03:00 | 879.0345 | 497.3639 | 6171.1948 | 9.8995 |  |  | 237.0284 | 81408.1094 | 1 | 81408.1094 | 17.1938 | 16.5784 | 1 | 1 | 1 | 1 | 98.6862 | 1000.684
2011-12-12 04:00 | 878.9924 | 496.3949 | 6153.4678 | 9.8833 |  |  | 236.4147 | 81424.7969 | 1 | 81424.7969 | 16.1479 | 16.5307 | 1 | 1 | 1 | 1 | 98.7707 | 1000.416
2011-12-12 05:00 | 879.0187 | 496.851 | 6161.769 | 9.8841 |  |  | 236.3053 | 81456.7266 | 1 | 81456.7266 | 16.1491 | 16.553 | 1 | 1 | 1 | 1 | 98.6667 | 999.9971
2011-12-12 06:00 | 879.0075 | 496.7995 | 6158.2119 | 9.882 |  |  | 235.9496 | 81415.8984 | 1 | 81415.8984 | 15.8432 | 16.5435 | 1 | 1 | 0.72278 | 1 | 98.6197 | 999.6226
2011-12-12 07:00 | 879.0463 | 496.023 | 6147.8359 | 9.8813 |  |  | 235.9471 | 81455.0938 | 1 | 81455.0938 | 15.7603 | 16.5156 | 1 | 1 | 1 | 1 | 98.6578 | 999.5264
2011-12-12 08:00 | 879.0042 | 496.6974 | 6162.644 | 9.8915 |  |  | 238.6228 | 81464.4922 | 1 | 81464.4922 | 15.8927 | 16.5554 | 1 | 1 | 1 | 1 | 98.646 | 999.4252
2011-12-12 09:00 | 879.0419 | 497.4904 | 6167.313 | 9.8895 |  |  | 239.6664 | 81491.3125 | 1 | 81491.3125 | 16.1017 | 16.5679 | 1 | 1 | 1 | 1 | 98.6692 | 999.2691
2011-12-12 10:00 | 878.9885 | 497.8796 | 6167.314 | 9.8865 |  |  | 239.327 | 81547.9062 | 1 | 81547.9062 | 15.9233 | 16.5679 | 1 | 1 | 1 | 1 | 98.7702 | 998.9199
2011-12-12 11:00 | 879.0094 | 497.9879 | 6164.1211 | 9.8839 |  |  | 238.1214 | 81518.1094 | 1 | 81518.1094 | 15.852 | 16.5594 | 1 | 1 | 1 | 1 | 98.6239 | 998.3069
2011-12-12 12:00 | 878.9119 | 498.021 | 6171.7002 | 9.8963 |  |  | 236.3333 | 81518.8984 | 1 | 81518.8984 | 15.7982 | 16.5797 | 1 | 1 | 1 | 1 | 98.5285 | 997.6735
2011-12-12 13:00 | 879.0829 | 497.7442 | 6177.4219 | 9.9099 |  |  | 235.067 | 81588.2969 | 1 | 81588.2969 | 15.8801 | 16.5951 | 1 | 1 | 1 | 1 | 98.6043 | 997.2804
2011-12-12 14:00 | 878.9745 | 497.8507 | 6161.2329 | 9.8899 |  |  | 234.5609 | 81566.6562 | 1 | 81566.6562 | 16.0921 | 16.5516 | 1 | 1 | 1 | 1 | 98.5719 | 996.6963
2011-12-12 15:00 | 879.0236 | 498.2744 | 6166.5791 | 9.8903 |  |  | 234.9421 | 81585.0312 | 1 | 81585.0312 | 15.9785 | 16.566 | 1 | 1 | 1 | 1 | 98.657 | 996.203
2011-12-12 16:00 | 878.9969 | 498.398 | 6172.1909 | 9.8979 |  |  | 235.0045 | 81637.2734 | 1 | 81637.2734 | 15.8919 | 16.581 | 1 | 1 | 1 | 1 | 98.8214 | 995.6851
2011-12-12 17:00 | 879.0423 | 498.2567 | 6171.4102 | 9.9007 |  |  | 235.328 | 81619.9766 | 1 | 81619.9766 | 16.0937 | 16.5789 | 1 | 1 | 1 | 1 | 98.6431 | 995.1586
2011-12-12 18:00 | 879.0482 | 501.0603 | 6198.4409 | 9.8904 |  |  | 235.8107 | 81868.7031 | 1 | 81868.7031 | 16.2878 | 16.6516 | 1 | 1 | 1 | 1 | 97.9811 | 994.7853
2011-12-12 19:00 | 879.0087 | 501.2116 | 6199.165 | 9.8838 |  |  | 235.0205 | 81945.3906 | 1 | 81945.3906 | 16.3602 | 16.6535 | 1 | 1 | 1 | 1 | 98.0166 | 994.4909
2011-12-12 20:00 | 878.9767 | 503.1842 | 6205.4331 | 9.8715 |  |  | 233.6276 | 82058.5781 | 1 | 82058.5781 | 16.4749 | 16.6703 | 1 | 1 | 1 | 1 | 97.6485 | 994.1627
2011-12-12 21:00 | 878.7881 | 502.6387 | 6221.2251 | 9.8936 |  |  | 233.4142 | 82008.6328 | 1 | 82008.6328 | 16.3493 | 16.7128 | 1 | 1 | 1 | 1 | 97.6571 | 993.7712
2011-12-12 22:00 | 879.2263 | 501.9515 | 6226.5791 | 9.9117 |  |  | 232.0017 | 82029.5234 | 1 | 82029.5234 | 16.2369 | 16.7272 | 1 | 1 | 1 | 1 | 97.6403 | 993.4251
2011-12-12 23:00 | 879.0222 | 500.5189 | 6174.126 | 9.8659 |  |  | 231.1371 | 82056.7031 | 1 | 82056.7031 | 16.1884 | 16.5862 | 1 | 1 | 1 | 1 | 97.825 | 992.8184
2011-12-13 | 879.0325 | 500.5407 | 6173.0498 | 9.8661 |  |  | 229.2976 | 82217.9766 | 1 | 82217.9766 | 16.0871 | 16.5833 | 1 | 1 | 1 | 1 | 97.8072 | 992.6693
2011-12-13 01:00 | 878.9427 | 503.2834 | 6210.7202 | 9.8682 |  |  | 229.6859 | 82575.0703 | 1 | 82575.0703 | 15.484 | 16.6845 | 1 | 1 | 1 | 1 | 97.2256 | 992.6523
2011-12-13 02:00 | 879.0321 | 503.7375 | 6200.3418 | 9.8608 |  |  | 229.7933 | 82558.1719 | 1 | 82558.1719 | 16.3684 | 16.6567 | 1 | 1 | 1 | 1 | 96.8533 | 992.801
2011-12-13 03:00 | 879.0768 | 503.1777 | 6156.4189 | 9.8132 |  |  | 229.2046 | 82542.1484 | 1 | 82542.1484 | 16.3154 | 16.5387 | 1 | 1 | 1 | 1 | 97.0436 | 992.5732
2011-12-13 04:00 | 879.0107 | 501.969 | 6143.6328 | 9.8104 |  |  | 227.8691 | 82424.0469 | 1 | 82424.0469 | 16.2281 | 16.5043 | 1 | 1 | 1 | 1 | 97.0748 | 992.5578
2011-12-13 05:00 | 878.9754 | 501.3372 | 6138.1758 | 9.8096 |  |  | 226.2196 | 82384.0703 | 1 | 82384.0703 | 16.3806 | 16.4897 | 1 | 1 | 1 | 1 | 97.2408 | 992.533
2011-12-13 06:00 | 878.9454 | 501.0176 | 6150.4429 | 9.8276 |  |  | 224.358 | 82379.8984 | 1 | 82379.8984 | 16.5413 | 16.5226 | 1 | 1 | 0.72278 | 1 | 97.1704 | 992.6309
2011-12-13 07:00 | 879.0587 | 501.1381 | 6169.124 | 9.8517 |  |  | 223.6525 | 82367.4062 | 1 | 82367.4062 | 16.5271 | 16.5728 | 1 | 1 | 1 | 1 | 97.0589 | 992.9396
2011-12-13 08:00 | 878.8876 | 503.5179 | 6209.666 | 9.8595 |  |  | 225.1885 | 82645.6094 | 1 | 82645.6094 | 16.6208 | 16.6817 | 1 | 1 | 1 | 1 | 97.1923 | 993.006
2011-12-13 09:00 | 878.9869 | 502.6292 | 6215.8071 | 9.8943 |  |  | 225.4966 | 82384.7812 | 1 | 82384.7812 | 16.5435 | 16.6982 | 1 | 1 | 1 | 1 | 97.3532 | 992.9396
2011-12-13 10:00 | 878.9993 | 499.6284 | 6197.936 | 9.9051 |  |  | 224.7906 | 82027.5078 | 1 | 82027.5078 | 16.349 | 16.6502 | 1 | 1 | 1 | 1 | 97.9947 | 992.1261
2011-12-13 11:00 | 879.0103 | 499.5387 | 6194.9971 | 9.9038 |  |  | 223.9396 | 82014.5938 | 1 | 82014.5938 | 16.4828 | 16.6423 | 1 | 1 | 1 | 1 | 97.8872 | 991.2311
2011-12-13 12:00 | 878.9878 | 498.8849 | 6187.7949 | 9.9057 |  |  | 223.4883 | 82030 | 1 | 82030 | 16.498 | 16.623 | 1 | 1 | 1 | 1 | 97.7122 | 990.0192
2011-12-13 13:00 | 878.9437 | 497.731 | 6184.5498 | 9.9181 |  |  | 222.7101 | 81940.4609 | 1 | 81940.4609 | 16.2765 | 16.6142 | 1 | 1 | 1 | 1 | 97.4896 | 989.0166
2011-12-13 14:00 | 879.0917 | 497.3247 | 6186.1289 | 9.9306 |  |  | 222.9685 | 82012.1172 | 1 | 82012.1172 | 16.3372 | 16.6185 | 1 | 1 | 1 | 1 | 97.5301 | 987.4017
2011-12-13 15:00 | 878.9399 | 496.4241 | 6166.0308 | 9.9173 |  |  | 221.181 | 81963.2734 | 1 | 81963.2734 | 16.1279 | 16.5645 | 1 | 1 | 1 | 1 | 97.5121 | 985.5803
2011-12-13 16:00 | 878.9546 | 495.2661 | 6164.1729 | 9.9332 |  |  | 221.5428 | 81950.6797 | 1 | 81950.6797 | 16.4532 | 16.5595 | 1 | 1 | 1 | 1 | 97.4067 | 984.2745
2011-12-13 17:00 | 879.0837 | 493.9224 | 6146.0322 | 9.9295 |  |  | 220.6921 | 81856.7891 | 1 | 81856.7891 | 16.2191 | 16.5108 | 1 | 1 | 1 | 1 | 97.373 | 983.3656
2011-12-13 18:00 | 878.9797 | 501.9364 | 6215.7021 | 9.8899 |  |  | 220.5045 | 82761.4297 | 1 | 82761.4297 | 16.2025 | 16.6979 | 1 | 1 | 1 | 1 | 96.2963 | 982.4772
2011-12-13 19:00 | 878.9689 | 504.2765 | 6260.4932 | 9.9239 |  |  | 220.1333 | 82901.4531 | 1 | 82901.4531 | 16.6191 | 16.8183 | 1 | 1 | 1 | 1 | 95.5433 | 982.1967
2011-12-13 20:00 | 878.9858 | 504.448 | 6279.46 | 9.9456 |  |  | 218.7227 | 83008.1406 | 1 | 83008.1406 | 16.4021 | 16.8692 | 1 | 1 | 1 | 1 | 95.8512 | 982.2239
2011-12-13 21:00 | 879.0767 | 503.8372 | 6253.8569 | 9.9215 |  |  | 217.3976 | 82992.0625 | 1 | 82992.0625 | 16.1858 | 16.8004 | 1 | 1 | 1 | 1 | 96.0937 | 982.4431
2011-12-13 22:00 | 879.0376 | 503.3599 | 6228.8799 | 9.897 |  |  | 215.4856 | 82982.6484 | 1 | 82982.6484 | 15.8262 | 16.7333 | 1 | 1 | 1 | 1 | 96.4453 | 982.963
2011-12-13 23:00 | 878.7769 | 502.7659 | 6229.9609 | 9.9113 |  |  | 217.1474 | 82887.4531 | 1 | 82887.4531 | 15.9901 | 16.7362 | 1 | 1 | 1 | 1 | 96.4688 | 983.3849
2011-12-14 | 879.1623 | 502.3776 | 6250.8481 | 9.9502 |  |  | 216.5494 | 82819.7734 | 1 | 82819.7734 | 16.2821 | 16.7923 | 1 | 1 | 1 | 1 | 96.4471 | 983.5413
2011-12-14 01:00 | 878.9707 | 502.8447 | 6233.6162 | 9.9155 |  |  | 217.9302 | 82871.7031 | 1 | 82871.7031 | 16.5234 | 16.7461 | 1 | 1 | 1 | 1 | 96.5979 | 983.9481
2011-12-14 02:00 | 879.0388 | 502.7825 | 6229.4741 | 9.9075 |  |  | 217.9436 | 82833.4297 | 1 | 82833.4297 | 16.3943 | 16.7349 | 1 | 1 | 1 | 1 | 96.5051 | 984.2054
2011-12-14 03:00 | 879.0021 | 503.0581 | 6238.187 | 9.9155 |  |  | 218.1855 | 82802.7578 | 1 | 82802.7578 | 16.47 | 16.7583 | 1 | 1 | 1 | 1 | 96.4971 | 984.7361
2011-12-14 04:00 | 878.9681 | 502.1236 | 6245.1099 | 9.9334 |  |  | 217.9508 | 82706.7812 | 1 | 82706.7812 | 16.2487 | 16.7769 | 1 | 1 | 1 | 1 | 96.4934 | 985.2109
2011-12-14 05:00 | 879.0122 | 502.2666 | 6265.332 | 9.9579 |  |  | 217.0875 | 82694.7578 | 1 | 82694.7578 | 16.313 | 16.8313 | 1 | 1 | 1 | 1 | 96.3016 | 985.5413
2011-12-14 06:00 | 879.0154 | 503.0035 | 6284.0229 | 9.9722 |  |  | 216.4601 | 82772.0078 | 1 | 82772.0078 | 16.3615 | 16.8815 | 1 | 1 | 0.72222 | 1 | 96.3979 | 985.8629
2011-12-14 07:00 | 878.9683 | 504.6404 | 6294.1748 | 9.9615 |  |  | 216.4689 | 82798.8672 | 1 | 82798.8672 | 16.3128 | 16.9087 | 1 | 1 | 1 | 1 | 96.4306 | 986.289
2011-12-14 08:00 | 879.0025 | 502.8653 | 6309.2271 | 10.004 |  |  | 216.521 | 82675.5781 | 1 | 82675.5781 | 16.3571 | 16.9492 | 1 | 1 | 1 | 1 | 96.5907 | 986.5677
2011-12-14 09:00 | 879.0333 | 502.6547 | 6290.1611 | 9.984 |  |  | 217.1404 | 82637.7734 | 1 | 82637.7734 | 16.4293 | 16.898 | 1 | 1 | 1 | 1 | 96.646 | 987.1526
2011-12-14 10:00 | 878.9636 | 502.4876 | 6285.9849 | 9.9794 |  |  | 217.2153 | 82614.6797 | 1 | 82614.6797 | 15.9432 | 16.8867 | 1 | 1 | 1 | 1 | 96.5419 | 987.4778
2011-12-14 11:00 | 878.9869 | 502.3491 | 6289.5918 | 9.9915 |  |  | 216.9419 | 82623.5469 | 1 | 82623.5469 | 16.1351 | 16.8964 | 1 | 1 | 1 | 1 | 96.5078 | 987.324
2011-12-14 12:00 | 879.02 | 502.027 | 6277.2012 | 9.9794 |  |  | 217.0721 | 82599.3438 | 1 | 82599.3438 | 16.2874 | 16.8631 | 1 | 1 | 1 | 1 | 96.5901 | 987.2363
2011-12-14 13:00 | 879.0488 | 502.288 | 6284.4419 | 9.9845 |  |  | 217.4913 | 82606.6328 | 1 | 82606.6328 | 16.3331 | 16.8826 | 1 | 1 | 1 | 1 | 96.4924 | 987.3998
2011-12-14 14:00 | 878.9904 | 502.2401 | 6269.1841 | 9.9659 |  |  | 218.4964 | 82651.0625 | 1 | 82651.0625 | 16.3332 | 16.8416 | 1 | 1 | 1 | 1 | 96.5954 | 987.7712
2011-12-14 15:00 | 879.0488 | 502.2217 | 6272.749 | 9.968 |  |  | 219.4373 | 82640.2578 | 1 | 82640.2578 | 16.3451 | 16.8512 | 1 | 1 | 1 | 1 | 96.6528 | 988.1508
2011-12-14 16:00 | 878.9692 | 502.8549 | 6287.9902 | 9.9753 |  |  | 220.6035 | 82677.7734 | 1 | 82677.7734 | 16.2617 | 16.8921 | 1 | 1 | 1 | 1 | 96.7162 | 988.3697
2011-12-14 17:00 | 878.0651 | 503.2873 | 6285.5298 | 9.9636 |  |  | 220.8787 | 82715.4766 | 1 | 82715.4766 | 16.2909 | 16.8855 | 1 | 1 | 1 | 1 | 96.6524 | 988.4934
2011-12-14 18:00 | 875.2891 | 504.2005 | 6271.9102 | 9.9396 |  |  | 228.9033 | 82727.6328 | 1 | 82727.6328 | 16.2544 | 16.8489 | 1 | 1 | 1 | 1 | 96.0777 | 988.482
2011-12-14 19:00 | 874.9268 | 499.8256 | 6225.9331 | 9.948 |  |  | 226.731 | 82151.7969 | 1 | 82151.7969 | 16.2091 | 16.7254 | 1 | 1 | 1 | 1 | 96.4775 | 988.5373
2011-12-14 20:00 | 875.0728 | 497.8199 | 6209.0269 | 9.947 |  |  | 225.7097 | 82086.6328 | 1 | 82086.6328 | 15.8783 | 16.68 | 1 | 1 | 1 | 1 | 97.0444 | 988.6249
2011-12-14 21:00 | 874.9843 | 497.0955 | 6197.6362 | 9.9389 |  |  | 225.6844 | 82022.7734 | 1 | 82022.7734 | 16.0638 | 16.6494 | 1 | 1 | 1 | 1 | 97.2126 | 988.6087
2011-12-14 22:00 | 874.9852 | 497.5716 | 6198.2598 | 9.9358 |  |  | 226.0887 | 82051.1172 | 1 | 82051.1172 | 15.9873 | 16.6511 | 1 | 1 | 1 | 1 | 97.2214 | 988.5292
2011-12-14 23:00 | 875.0979 | 497.8001 | 6188.5488 | 9.9167 |  |  | 225.9246 | 82079.2031 | 1 | 82079.2031 | 15.779 | 16.625 | 1 | 1 | 1 | 1 | 97.2854 | 988.4413
2011-12-15 | 874.9021 | 498.8666 | 6188.0352 | 9.8993 |  |  | 226.1859 | 82078.8672 | 1 | 82078.8672 | 16.1509 | 16.6236 | 1 | 1 | 1 | 1 | 97.1936 | 988.1854
2011-12-15 01:00 | 875.0949 | 499.3365 | 6246.2539 | 9.9687 |  |  | 226.8272 | 82139.2188 | 1 | 82139.2188 | 15.8307 | 16.78 | 1 | 1 | 1 | 1 | 97.3121 | 988.0397
2011-12-15 02:00 | 874.9459 | 499.8807 | 6220.2769 | 9.932 |  |  | 226.9239 | 82123.5469 | 1 | 82123.5469 | 16.0131 | 16.7102 | 1 | 1 | 1 | 1 | 97.172 | 987.6525
2011-12-15 03:00 | 875.0105 | 498.4374 | 6173.6162 | 9.8965 |  |  | 226.2444 | 82082.2578 | 1 | 82082.2578 | 15.7683 | 16.5849 | 1 | 1 | 1 | 1 | 97.292 | 987.3066
2011-12-15 04:00 | 875.043 | 497.5075 | 6154.8828 | 9.8881 |  |  | 226.7574 | 82006.1875 | 1 | 82006.1875 | 15.9454 | 16.5345 | 1 | 1 | 1 | 1 | 97.1222 | 986.9995
2011-12-15 05:00 | 874.8773 | 497.9595 | 6176.854 | 9.9062 |  |  | 227.8376 | 82053.6094 | 1 | 82053.6094 | 15.6901 | 16.5936 | 1 | 1 | 1 | 1 | 97.0905 | 987.074
2011-12-15 06:00 | 875.0511 | 502.5157 | 6237.6221 | 9.9219 |  |  | 230.0198 | 82570.7031 | 1 | 82570.7031 | 16.0844 | 16.7568 | 1 | 1 | 0.72222 | 1 | 96.6284 | 987.4893
2011-12-15 07:00 | 875.0082 | 502.6032 | 6231.6841 | 9.9175 |  |  | 232.2461 | 82552.1406 | 1 | 82552.1406 | 16.0903 | 16.7409 | 1 | 1 | 1 | 1 | 96.4118 | 987.8516
2011-12-15 08:00 | 874.8947 | 503.3645 | 6240.771 | 9.918 |  |  | 231.4499 | 82621.3516 | 1 | 82621.3516 | 16.1477 | 16.7653 | 1 | 1 | 1 | 1 | 96.5696 | 988.1415
2011-12-15 09:00 | 874.0643 | 503.6373 | 6214.9668 | 9.8818 |  |  | 230.2088 | 82635.2734 | 1 | 82635.2734 | 16.1482 | 16.696 | 1 | 1 | 1 | 1 | 96.6097 | 988.1646
2011-12-15 10:00 | 873.9858 | 502.9941 | 6174.728 | 9.8397 |  |  | 227.6957 | 82568.8594 | 1 | 82568.8594 | 16.0272 | 16.5879 | 1 | 1 | 1 | 1 | 96.6782 | 988.2603
2011-12-15 11:00 | 874.0209 | 501.8342 | 6151.4702 | 9.8286 |  |  | 226.4487 | 82510.7578 | 1 | 82510.7578 | 15.8751 | 16.5254 | 1 | 1 | 1 | 1 | 96.6292 | 988.1984
2011-12-15 12:00 | 874.037 | 501.4641 | 6149.3701 | 9.8299 |  |  | 225.9086 | 82498.0625 | 1 | 82498.0625 | 16.1861 | 16.5197 | 1 | 1 | 1 | 1 | 96.5894 | 988.1052
2011-12-15 13:00 | 874.0115 | 500.8271 | 6137.0679 | 9.8232 |  |  | 225.7225 | 82479.0781 | 1 | 82479.0781 | 16.239 | 16.4867 | 1 | 1 | 1 | 1 | 96.6643 | 987.9619
2011-12-15 14:00 | 874.0048 | 501.1099 | 6135.9868 | 9.8157 |  |  | 225.6993 | 82503.7266 | 1 | 82503.7266 | 16.0428 | 16.4838 | 1 | 1 | 1 | 1 | 96.7274 | 987.8023
2011-12-15 15:00 | 873.9874 | 501.1241 | 6131.2852 | 9.8107 |  |  | 225.7283 | 82508.6875 | 1 | 82508.6875 | 16.1481 | 16.4712 | 1 | 1 | 1 | 1 | 96.853 | 987.7675
2011-12-15 16:00 | 873.9584 | 501.1132 | 6141.4331 | 9.8225 |  |  | 226.2152 | 82517.4609 | 1 | 82517.4609 | 16.097 | 16.4984 | 1 | 1 | 1 | 1 | 96.9664 | 987.9807
2011-12-15 17:00 | 874.0185 | 501.5983 | 6146.8462 | 9.824 |  |  | 225.9147 | 82545.6719 | 1 | 82545.6719 | 15.9902 | 16.513 | 1 | 1 | 1 | 1 | 96.844 | 988.3141
2011-12-15 18:00 | 873.7685 | 500.8127 | 6166.144 | 9.8537 |  |  | 226.3403 | 82502.3281 | 1 | 82502.3281 | 15.93 | 16.5648 | 1 | 1 | 1 | 1 | 96.8058 | 988.4833
2011-12-15 19:00 | 874.2559 | 500.1694 | 6181.4429 | 9.8907 |  |  | 226.638 | 82450.3281 | 1 | 82450.3281 | 15.8445 | 16.6059 | 1 | 1 | 1 | 1 | 96.789 | 988.8436
2011-12-15 20:00 | 874.037 | 498.8592 | 6103.9722 | 9.8013 |  |  | 225.6314 | 82348.8438 | 1 | 82348.8438 | 15.9771 | 16.3978 | 1 | 1 | 1 | 1 | 97.171 | 989.2659
2011-12-15 21:00 | 873.9443 | 497.677 | 6080.0488 | 9.7863 |  |  | 226.196 | 82149.6406 | 1 | 82149.6406 | 16.0651 | 16.3335 | 1 | 1 | 1 | 1 | 97.3033 | 989.6129
2011-12-15 22:00 | 873.9081 | 497.6168 | 6098.2871 | 9.8103 |  |  | 227.3181 | 82088.1484 | 1 | 82088.1484 | 16.05 | 16.3825 | 1 | 1 | 1 | 1 | 96.976 | 990.2554
2011-12-15 23:00 | 873.9728 | 498.8827 | 6144.7959 | 9.85 |  |  | 229.894 | 82230 | 1 | 82230 | 16.4646 | 16.5074 | 1 | 1 | 1 | 1 | 96.7023 | 990.8306
2011-12-16 | 874.0626 | 499.126 | 6134.043 | 9.8325 |  |  | 231.3801 | 82269.3438 | 1 | 82269.3438 | 16.1769 | 16.4786 | 1 | 1 | 1 | 1 | 96.7835 | 991.3726
2011-12-16 01:00 | 874.0381 | 499.0367 | 6125.7881 | 9.8191 |  |  | 231.4797 | 82301.2266 | 1 | 82301.2266 | 16.1032 | 16.4564 | 1 | 1 | 1 | 1 | 96.848 | 991.4449
2011-12-16 02:00 | 874.0024 | 501.6089 | 6151.0811 | 9.816 |  |  | 230.7834 | 82469.8203 | 1 | 82469.8203 | 15.967 | 16.5243 | 1 | 1 | 1 | 1 | 96.8393 | 991.8138
2011-12-16 03:00 | 873.8906 | 502.8314 | 6177.9321 | 9.83 |  |  | 229.1475 | 82612.3906 | 1 | 82612.3906 | 16.0282 | 16.5965 | 1 | 1 | 1 | 1 | 96.9256 | 991.6585
2011-12-16 04:00 | 873.9249 | 503.4085 | 6222.7559 | 9.8825 |  |  | 229.2409 | 82616.5938 | 1 | 82616.5938 | 16.0667 | 16.7169 | 1 | 1 | 1 | 1 | 96.7188 | 991.3299
2011-12-16 05:00 | 873.8927 | 501.5884 | 6241.9028 | 9.9417 |  |  | 231.9272 | 82221.1406 | 1 | 82221.1406 | 16.063 | 16.7683 | 1 | 1 | 1 | 1 | 96.9788 | 991.181
2011-12-16 06:00 | 874.0792 | 499.4779 | 6253.877 | 9.9838 |  |  | 233.0001 | 82042.4062 | 1 | 82042.4062 | 16.1442 | 16.8005 | 1 | 1 | 0.72278 | 1 | 97.3529 | 990.9873
2011-12-16 07:00 | 874.0709 | 499.925 | 6226.938 | 9.9387 |  |  | 231.7403 | 82053.7188 | 1 | 82053.7188 | 16.1317 | 16.7281 | 1 | 1 | 1 | 1 | 97.5889 | 990.8461
2011-12-16 08:00 | 874.0216 | 500.3513 | 6213.9468 | 9.9167 |  |  | 231.4739 | 82091.0234 | 1 | 82091.0234 | 15.9127 | 16.6932 | 1 | 1 | 1 | 1 | 97.7549 | 990.4025
2011-12-16 09:00 | 873.9528 | 500.5252 | 6206.8662 | 9.9083 |  |  | 231.1943 | 82127.4297 | 1 | 82127.4297 | 15.9657 | 16.6742 | 1 | 1 | 1 | 1 | 97.751 | 989.8161
2011-12-16 10:00 | 873.9771 | 500.3022 | 6204.459 | 9.9069 |  |  | 231.4906 | 82136.4531 | 1 | 82136.4531 | 16.0232 | 16.6677 | 1 | 1 | 1 | 1 | 97.7306 | 989.2377
2011-12-16 11:00 | 873.8929 | 500.1929 | 6245.4141 | 9.9627 |  |  | 232.026 | 82137.9297 | 1 | 82137.9297 | 16.0854 | 16.7777 | 1 | 1 | 1 | 1 | 97.5974 | 988.5302
2011-12-16 12:00 | 874.1042 | 499.1698 | 6239.1792 | 9.9715 |  |  | 231.1831 | 82139.1875 | 1 | 82139.1875 | 16.0264 | 16.761 | 1 | 1 | 1 | 1 | 97.5722 | 987.8635
2011-12-16 13:00 | 874.0035 | 499.1045 | 6193.6172 | 9.9153 |  |  | 231.1199 | 82175.0469 | 1 | 82175.0469 | 16.231 | 16.6386 | 1 | 1 | 1 | 1 | 97.66 | 987.2074
2011-12-16 14:00 | 874.0406 | 498.8204 | 6198.105 | 9.923 |  |  | 231.9137 | 82161.0938 | 1 | 82161.0938 | 16.0092 | 16.6507 | 1 | 1 | 1 | 1 | 97.7343 | 986.7169
2011-12-16 15:00 | 874.0276 | 497.9271 | 6178.106 | 9.9111 |  |  | 232.6631 | 82175.4766 | 1 | 82175.4766 | 15.9125 | 16.5969 | 1 | 1 | 1 | 1 | 97.8887 | 986.325
2011-12-16 16:00 | 873.992 | 497.4755 | 6168.811 | 9.9082 |  |  | 233.2927 | 82189.8125 | 1 | 82189.8125 | 16.05 | 16.572 | 1 | 1 | 1 | 1 | 97.9356 | 986.0492
2011-12-16 17:00 | 874.0652 | 496.4026 | 6149.8101 | 9.9028 |  |  | 233.7199 | 82145.4062 | 1 | 82145.4062 | 15.8221 | 16.5209 | 1 | 1 | 1 | 1 | 97.9688 | 985.7914
2011-12-16 18:00 | 874.0073 | 496.2837 | 6140.5552 | 9.8894 |  |  | 232.3426 | 82128.0078 | 1 | 82128.0078 | 15.8687 | 16.4961 | 1 | 1 | 1 | 1 | 98.0709 | 985.4723
2011-12-16 19:00 | 873.9849 | 496.0286 | 6130.791 | 9.884 |  |  | 229.6828 | 82139.4062 | 1 | 82139.4062 | 15.9095 | 16.4698 | 1 | 1 | 1 | 1 | 98.0808 | 985.2584
2011-12-16 20:00 | 873.9943 | 495.8257 | 6126.5361 | 9.8821 |  |  | 227.9695 | 82098.2031 | 1 | 82098.2031 | 15.7753 | 16.4584 | 1 | 1 | 1 | 1 | 98.1497 | 985.3452
2011-12-16 21:00 | 874.047 | 496.3307 | 6137.2642 | 9.8882 |  |  | 227.813 | 82100.9609 | 1 | 82100.9609 | 16.1758 | 16.4872 | 1 | 1 | 1 | 1 | 98.089 | 985.1218
2011-12-16 22:00 | 873.9517 | 496.0252 | 6127.4658 | 9.8848 |  |  | 226.4872 | 82116.2031 | 1 | 82116.2031 | 15.635 | 16.4609 | 1 | 1 | 1 | 1 | 98.2247 | 985.6396
2011-12-16 23:00 | 874.0192 | 497.0273 | 6148.5 | 9.8951 |  |  | 227.0506 | 82137.7109 | 1 | 82137.7109 | 15.9285 | 16.5174 | 1 | 1 | 1 | 1 | 98.2115 | 985.4122
2011-12-17 | 873.9999 | 496.7014 | 6144.313 | 9.8923 |  |  | 227.5033 | 82107.9062 | 1 | 82107.9062 | 16.2022 | 16.5062 | 1 | 1 | 1 | 1 | 98.1069 | 985.4399
2011-12-17 01:00 | 873.9559 | 497.2301 | 6151.353 | 9.8951 |  |  | 227.2767 | 82120.6875 | 1 | 82120.6875 | 16.1656 | 16.5251 | 1 | 1 | 1 | 1 | 98.0711 | 985.3777
2011-12-17 02:00 | 873.965 | 497.0807 | 6151.394 | 9.8992 |  |  | 227.2037 | 82101.9375 | 1 | 82101.9375 | 16.2637 | 16.5252 | 1 | 1 | 1 | 1 | 98.0338 | 985.237
2011-12-17 03:00 | 874.0354 | 496.9725 | 6158.1519 | 9.9046 |  |  | 227.8395 | 82065.8438 | 1 | 82065.8438 | 16.7894 | 16.5433 | 1 | 1 | 1 | 1 | 97.954 | 985.3836
2011-12-17 04:00 | 873.9822 | 496.7424 | 6170.2842 | 9.9142 |  |  | 228.6538 | 82075.5703 | 1 | 82075.5703 | 16.5895 | 16.5759 | 1 | 1 | 1 | 1 | 97.8252 | 985.0354
2011-12-17 05:00 | 873.9713 | 497.5459 | 6192.0039 | 9.9291 |  |  | 229.9761 | 82098.1406 | 1 | 82098.1406 | 16.1301 | 16.6343 | 1 | 1 | 1 | 1 | 97.6448 | 984.9089
2011-12-17 06:00 | 874.011 | 497.1811 | 6188.6938 | 9.9313 |  |  | 231.1785 | 82095.8672 | 1 | 82095.8672 | 15.9602 | 16.6254 | 1 | 1 | 0.72226 | 1 | 97.7791 | 984.8105
2011-12-17 07:00 | 873.9624 | 496.6794 | 6172.0581 | 9.9197 |  |  | 232.1954 | 82095.9062 | 1 | 82095.9062 | 15.7443 | 16.5807 | 1 | 1 | 1 | 1 | 97.8449 | 984.9125
2011-12-17 08:00 | 873.9697 | 496.9171 | 6171.7349 | 9.9221 |  |  | 232.5515 | 82088.9531 | 1 | 82088.9531 | 15.7081 | 16.5798 | 1 | 1 | 1 | 1 | 97.7719 | 984.7095
2011-12-17 09:00 | 874.0049 | 496.575 | 6169.7051 | 9.9231 |  |  | 231.7057 | 82078.2734 | 1 | 82078.2734 | 16.3469 | 16.5744 | 1 | 1 | 1 | 1 | 97.7211 | 984.3626
2011-12-17 10:00 | 873.9701 | 496.9241 | 6189.0288 | 9.9353 |  |  | 230.5431 | 82195.0703 | 1 | 82195.0703 | 16.3588 | 16.6263 | 1 | 1 | 1 | 1 | 97.6029 | 984.3868
2011-12-17 11:00 | 873.9666 | 500.7866 | 6245.0762 | 9.9539 |  |  | 230.5704 | 82630.5938 | 1 | 82630.5938 | 16.2082 | 16.7768 | 1 | 1 | 1 | 1 | 96.7808 | 984.3238
2011-12-17 12:00 | 874.008 | 500.9631 | 6260.104 | 9.9729 |  |  | 230.214 | 82603.7969 | 1 | 82603.7969 | 16.0797 | 16.8172 | 1 | 1 | 1 | 1 | 96.5606 | 983.9899
2011-12-17 13:00 | 873.9899 | 501.425 | 6270.6118 | 9.9796 |  |  | 231.8737 | 82563.7891 | 1 | 82563.7891 | 15.99 | 16.8454 | 1 | 1 | 1 | 1 | 96.3505 | 983.7689
2011-12-17 14:00 | 874.0358 | 501.9378 | 6272.6782 | 9.9802 |  |  | 234.1307 | 82567.6484 | 1 | 82567.6484 | 16.1566 | 16.851 | 1 | 1 | 1 | 1 | 96.2691 | 983.9165
2011-12-17 15:00 | 874.0309 | 501.9177 | 6265.9912 | 9.9694 |  |  | 235.2022 | 82613.9297 | 1 | 82613.9297 | 16.1867 | 16.833 | 1 | 1 | 1 | 1 | 96.3685 | 983.9223
2011-12-17 16:00 | 873.9543 | 502.7636 | 6278.2759 | 9.9731 |  |  | 235.9844 | 82632.6797 | 1 | 82632.6797 | 16.243 | 16.866 | 1 | 1 | 1 | 1 | 96.2769 | 984.0867
2011-12-17 17:00 | 874.0486 | 502.7063 | 6281.627 | 9.9774 |  |  | 235.7845 | 82628.0234 | 1 | 82628.0234 | 16.3428 | 16.875 | 1 | 1 | 1 | 1 | 96.262 | 984.0626
2011-12-17 18:00 | 873.9512 | 502.8888 | 6283.561 | 9.9767 |  |  | 235.3198 | 82615.3438 | 1 | 82615.3438 | 16.2978 | 16.8802 | 1 | 1 | 1 | 1 | 96.2874 | 983.9954
2011-12-17 19:00 | 874.0193 | 502.8361 | 6281.0059 | 9.9729 |  |  | 232.4224 | 82651.6328 | 1 | 82651.6328 | 15.8934 | 16.8734 | 1 | 1 | 1 | 1 | 96.3638 | 983.9926
2011-12-17 20:00 | 874.0894 | 503.1458 | 6261.5049 | 9.9497 |  |  | 231.8784 | 82623.75 | 1 | 82623.75 | 15.8025 | 16.821 | 1 | 1 | 1 | 1 | 96.4051 | 984.2153
2011-12-17 21:00 | 874.0219 | 502.972 | 6229.0952 | 9.9162 |  |  | 230.599 | 82655.7734 | 1 | 82655.7734 | 15.6539 | 16.7339 | 1 | 1 | 1 | 1 | 96.6484 | 984.3678
2011-12-17 22:00 | 873.9782 | 503.2794 | 6221.2578 | 9.9033 |  |  | 230.4601 | 82653.9766 | 1 | 82653.9766 | 16.2194 | 16.7129 | 1 | 1 | 1 | 1 | 96.6995 | 984.3902
2011-12-17 23:00 | 874.045 | 503.2508 | 6224.1538 | 9.9101 |  |  | 231.1342 | 82658.0938 | 1 | 82658.0938 | 16.079 | 16.7206 | 1 | 1 | 1 | 1 | 96.7723 | 984.2188
2011-12-18 | 874.0242 | 503.1279 | 6217.0918 | 9.8997 |  |  | 231.7817 | 82631.1094 | 1 | 82631.1094 | 16.2569 | 16.7017 | 1 | 1 | 1 | 1 | 96.7342 | 984.0873
2011-12-18 01:00 | 873.9885 | 502.8581 | 6209.5298 | 9.8949 |  |  | 231.9984 | 82619.5234 | 1 | 82619.5234 | 16.372 | 16.6814 | 1 | 1 | 1 | 1 | 96.7996 | 984.1269
2011-12-18 02:00 | 874.0544 | 502.4929 | 6202.4351 | 9.8885 |  |  | 230.9772 | 82664.9531 | 1 | 82664.9531 | 16.6674 | 16.6623 | 1 | 1 | 1 | 1 | 96.9552 | 984.2003
2011-12-18 03:00 | 873.9789 | 501.9804 | 6200.7788 | 9.8863 |  |  | 230.0127 | 82663.3125 | 1 | 82663.3125 | 16.86 | 16.6578 | 1 | 1 | 1 | 1 | 97.0009 | 984.2156
2011-12-18 04:00 | 873.9741 | 501.8341 | 6206.186 | 9.8907 |  |  | 229.3247 | 82667.4531 | 1 | 82667.4531 | 16.2676 | 16.6724 | 1 | 1 | 1 | 1 | 96.9195 | 984.2143
2011-12-18 05:00 | 873.999 | 501.9209 | 6214.9761 | 9.9018 |  |  | 229.0018 | 82665.6328 | 1 | 82665.6328 | 15.8652 | 16.696 | 1 | 1 | 1 | 1 | 96.9733 | 984.3029
2011-12-18 06:00 | 873.9642 | 502.2638 | 6230.6592 | 9.9197 |  |  | 228.9777 | 82687.4375 | 1 | 82687.4375 | 16.0036 | 16.7381 | 1 | 1 | 0.72222 | 1 | 96.9141 | 984.3394
2011-12-18 07:00 | 874.0444 | 502.5116 | 6242.9648 | 9.9369 |  |  | 228.6165 | 82716.6875 | 1 | 82716.6875 | 16.1649 | 16.7712 | 1 | 1 | 1 | 1 | 96.9049 | 984.2076
2011-12-18 08:00 | 874.0035 | 502.5597 | 6240.981 | 9.9338 |  |  | 228.7041 | 82737.2422 | 1 | 82737.2422 | 16.2014 | 16.7658 | 1 | 1 | 1 | 1 | 96.8816 | 984.5
2011-12-18 09:00 | 873.9789 | 502.6197 | 6236.2832 | 9.9234 |  |  | 228.593 | 82722.3125 | 1 | 82722.3125 | 16.2482 | 16.7532 | 1 | 1 | 1 | 1 | 96.9404 | 984.6655
2011-12-18 10:00 | 873.895 | 502.7635 | 6261.5679 | 9.9561 |  |  | 229.3857 | 82715.6797 | 1 | 82715.6797 | 16.0314 | 16.8211 | 1 | 1 | 1 | 1 | 96.9073 | 984.7635
2011-12-18 11:00 | 873.9775 | 502.5593 | 6275.2202 | 9.9794 |  |  | 229.5339 | 82713.2734 | 1 | 82713.2734 | 16.1324 | 16.8578 | 1 | 1 | 1 | 1 | 96.9375 | 984.5747
2011-12-18 12:00 | 873.9903 | 502.2846 | 6270.1958 | 9.9764 |  |  | 231.4085 | 82686.3516 | 1 | 82686.3516 | 16.2076 | 16.8443 | 1 | 1 | 1 | 1 | 96.9719 | 984.3309
2011-12-18 13:00 | 873.9893 | 502.0791 | 6264.5352 | 9.9721 |  |  | 234.3532 | 82726.6719 | 1 | 82726.6719 | 16.2754 | 16.8291 | 1 | 1 | 1 | 1 | 96.9775 | 984.3068
2011-12-18 14:00 | 874.0151 | 501.8022 | 6258.8052 | 9.9676 |  |  | 236.8005 | 82739.9766 | 1 | 82739.9766 | 16.1884 | 16.8137 | 1 | 1 | 1 | 1 | 97.0408 | 984.22
2011-12-18 15:00 | 874.0455 | 501.7196 | 6258.6338 | 9.9693 |  |  | 236.1288 | 82729.1797 | 1 | 82729.1797 | 15.9119 | 16.8133 | 1 | 1 | 1 | 1 | 97.1056 | 984.4534
2011-12-18 16:00 | 873.9787 | 501.4076 | 6245.8159 | 9.9605 |  |  | 231.5618 | 82740.6562 | 1 | 82740.6562 | 16.0817 | 16.7788 | 1 | 1 | 1 | 1 | 97.228 | 984.4493
2011-12-18 17:00 | 873.9887 | 501.5537 | 6248.2148 | 9.963 |  |  | 226.5604 | 82729.0078 | 1 | 82729.0078 | 15.9678 | 16.7853 | 1 | 1 | 1 | 1 | 97.2784 | 984.6055
2011-12-18 18:00 | 873.988 | 500.3015 | 6216.792 | 9.943 |  |  | 224.4566 | 82713.5234 | 1 | 82713.5234 | 15.8439 | 16.7009 | 1 | 1 | 1 | 1 | 97.4445 | 984.3907
2011-12-18 19:00 | 874.0588 | 500.052 | 6212.4941 | 9.9431 |  |  | 224.3826 | 82660.4375 | 1 | 82660.4375 | 16.2255 | 16.6893 | 1 | 1 | 1 | 1 | 97.4749 | 984.2499
2011-12-18 20:00 | 873.9761 | 499.6925 | 6206.854 | 9.9415 |  |  | 224.597 | 82647.1016 | 1 | 82647.1016 | 16.2103 | 16.6742 | 1 | 1 | 1 | 1 | 97.5076 | 984.3532
2011-12-18 21:00 | 873.9749 | 500.0453 | 6218.5708 | 9.9486 |  |  | 224.2024 | 82704.9531 | 1 | 82704.9531 | 16.1684 | 16.7056 | 1 | 1 | 1 | 1 | 97.5591 | 984.4699
2011-12-18 22:00 | 874.0416 | 500.4731 | 6223.4619 | 9.9485 |  |  | 224.1175 | 82719.5234 | 1 | 82719.5234 | 16.2143 | 16.7188 | 1 | 1 | 1 | 1 | 97.4657 | 984.5508
2011-12-18 23:00 | 873.9623 | 500.5301 | 6215.4448 | 9.9365 |  |  | 225.3861 | 82702.8672 | 1 | 82702.8672 | 16.3012 | 16.6972 | 1 | 1 | 1 | 1 | 97.462 | 984.7923
2011-12-19 | 874.0553 | 500.5241 | 6214.5342 | 9.9341 |  |  | 227.3688 | 82659.0234 | 1 | 82659.0234 | 16.1931 | 16.6948 | 1 | 1 | 1 | 1 | 97.4208 | 984.7598
2011-12-19 01:00 | 873.9779 | 500.0269 | 6191.2881 | 9.9108 |  |  | 227.3368 | 82671.9922 | 1 | 82671.9922 | 16.2021 | 16.6323 | 1 | 1 | 1 | 1 | 97.4805 | 984.6153
2011-12-19 02:00 | 874.047 | 499.837 | 6190.6992 | 9.9112 |  |  | 228.3848 | 82639.6875 | 1 | 82639.6875 | 16.0685 | 16.6308 | 1 | 1 | 1 | 1 | 97.5145 | 984.7612
2011-12-19 03:00 | 873.9273 | 499.9301 | 6193.687 | 9.9114 |  |  | 230.0229 | 82617.1406 | 1 | 82617.1406 | 16.2505 | 16.6388 | 1 | 1 | 1 | 1 | 97.4363 | 985.1464
2011-12-19 04:00 | 873.9997 | 500.1349 | 6203.8169 | 9.9226 |  |  | 229.9291 | 82614.25 | 1 | 82614.25 | 16.1656 | 16.666 | 1 | 1 | 1 | 1 | 97.44 | 985.3962
2011-12-19 05:00 | 874.0297 | 499.8882 | 6203.6982 | 9.9234 |  |  | 228.7414 | 82661.25 | 1 | 82661.25 | 15.963 | 16.6657 | 1 | 1 | 1 | 1 | 97.601 | 985.688
2011-12-19 06:00 | 874.0294 | 500.3825 | 6197.23 | 9.9089 |  |  | 227.3568 | 82735.0469 | 1 | 82735.0469 | 16.0223 | 16.6483 | 1 | 1 | 0.72222 | 1 | 97.5755 | 985.9794
2011-12-19 07:00 | 874.0099 | 500.4642 | 6191.124 | 9.9012 |  |  | 226.3716 | 82726.8828 | 1 | 82726.8828 | 16.2452 | 16.6319 | 1 | 1 | 1 | 1 | 97.633 | 986.5286
2011-12-19 08:00 | 873.9662 | 501.8986 | 6206.0581 | 9.8971 |  |  | 227.1044 | 82780.2812 | 1 | 82780.2812 | 16.0123 | 16.672 | 1 | 1 | 1 | 1 | 97.5413 | 987.2136
2011-12-19 09:00 | 874.0674 | 503.0006 | 6217.0928 | 9.8967 |  |  | 228.3809 | 82909.9062 | 1 | 82909.9062 | 16.2962 | 16.7017 | 1 | 1 | 1 | 1 | 97.4165 | 987.8273
2011-12-19 10:00 | 874.0289 | 502.9911 | 6209.5449 | 9.89 |  |  | 229.2447 | 82848.4219 | 1 | 82848.4219 | 16.3569 | 16.6814 | 1 | 1 | 1 | 1 | 97.4589 | 988.5026
2011-12-19 11:00 | 874.0084 | 502.8666 | 6200.9849 | 9.879 |  |  | 230.2313 | 82832.5703 | 1 | 82832.5703 | 16.2919 | 16.6584 | 1 | 1 | 1 | 1 | 97.5615 | 989.2286
2011-12-19 12:00 | 874.014 | 502.2217 | 6186.8999 | 9.8691 |  |  | 231.0249 | 82760.3984 | 1 | 82760.3984 | 16.3416 | 16.6206 | 1 | 1 | 1 | 1 | 97.6166 | 989.7363
2011-12-19 13:00 | 873.9594 | 501.9882 | 6187.479 | 9.8672 |  |  | 229.9649 | 82734.0938 | 1 | 82734.0938 | 16.2851 | 16.6221 | 1 | 1 | 1 | 1 | 97.6767 | 990.5026
2011-12-19 14:00 | 873.9769 | 502.5189 | 6219.1201 | 9.9021 |  |  | 228.5058 | 82760.2734 | 1 | 82760.2734 | 16.229 | 16.7071 | 1 | 1 | 1 | 1 | 97.5803 | 991.4365
2011-12-19 15:00 | 873.9686 | 502.7566 | 6239.022 | 9.923 |  |  | 228.6338 | 82719.4062 | 1 | 82719.4062 | 16.2758 | 16.7606 | 1 | 1 | 1 | 1 | 97.4268 | 992.2731
2011-12-19 16:00 | 873.9458 | 502.8448 | 6260.7388 | 9.954 |  |  | 228.9709 | 82620.5703 | 1 | 82620.5703 | 16.3517 | 16.8189 | 1 | 1 | 1 | 1 | 97.3203 | 993.0703
2011-12-19 17:00 | 873.8837 | 496.7507 | 6233.7358 | 10.004 |  |  | 227.781 | 81958.2031 | 1 | 81958.2031 | 16.3817 | 16.7464 | 1 | 1 | 1 | 1 | 98.2555 | 993.801
2011-12-19 18:00 | 874.1507 | 496.3196 | 6235.5898 | 10.0067 |  |  | 227.6922 | 81921.6719 | 1 | 81921.6719 | 16.0691 | 16.7514 | 1 | 1 | 1 | 1 | 98.4869 | 994.3912
2011-12-19 19:00 | 873.9932 | 496.8831 | 6203.1382 | 9.955 |  |  | 229.5493 | 81972.7734 | 1 | 81972.7734 | 16.1598 | 16.6642 | 1 | 1 | 1 | 1 | 98.5535 | 994.9719
2011-12-19 20:00 | 874.0046 | 497.339 | 6206.207 | 9.949 |  |  | 229.6299 | 81941.2422 | 1 | 81941.2422 | 16.3742 | 16.6724 | 1 | 1 | 1 | 1 | 98.4598 | 995.6971
2011-12-19 21:00 | 873.8571 | 497.0067 | 6205.8159 | 9.9559 |  |  | 230.2434 | 81936.1875 | 1 | 81936.1875 | 16.2984 | 16.6714 | 1 | 1 | 1 | 1 | 98.6664 | 996.2163
2011-12-19 22:00 | 874.0353 | 496.7092 | 6223.1968 | 9.975 |  |  | 231.4811 | 81893.2266 | 1 | 81893.2266 | 15.921 | 16.7181 | 1 | 1 | 1 | 1 | 98.7231 | 996.7673
2011-12-19 23:00 | 874.123 | 497.0521 | 6243.5479 | 10.0018 |  |  | 231.8982 | 81893.5781 | 1 | 81893.5781 | 15.9729 | 16.7727 | 1 | 1 | 1 | 1 | 98.6378 | 997.3133
2011-12-20 | 874.0153 | 496.9946 | 6197.833 | 9.9462 |  |  | 231.6945 | 81860.6484 | 1 | 81860.6484 | 16.1857 | 16.6499 | 1 | 1 | 1 | 1 | 98.8172 | 997.5833
2011-12-20 01:00 | 873.8467 | 497.0467 | 6240.1528 | 9.9946 |  |  | 232.5108 | 81849.6797 | 1 | 81849.6797 | 16.1779 | 16.7636 | 1 | 1 | 1 | 1 | 98.8369 | 997.8646
2011-12-20 02:00 | 874.0281 | 497.0963 | 6266.7578 | 10.0342 |  |  | 232.1557 | 81824.5234 | 1 | 81824.5234 | 16.222 | 16.8351 | 1 | 1 | 1 | 1 | 98.6329 | 998.3356
2011-12-20 03:00 | 873.9826 | 498.6848 | 6298.1069 | 10.0472 |  |  | 231.8495 | 81940.5625 | 1 | 81940.5625 | 16.3004 | 16.9193 | 1 | 1 | 1 | 1 | 98.617 | 998.6628
2011-12-20 04:00 | 873.974 | 498.0547 | 6275.3589 | 10.0265 |  |  | 229.4779 | 81842.25 | 1 | 81842.25 | 16.3514 | 16.8582 | 1 | 1 | 1 | 1 | 98.6238 | 999.1872
2011-12-20 05:00 | 874.0745 | 498.3731 | 6284.3892 | 10.0209 |  |  | 228.7115 | 81896.4297 | 1 | 81896.4297 | 16.448 | 16.8825 | 1 | 1 | 1 | 1 | 98.6711 | 999.5831
2011-12-20 06:00 | 874.0947 | 501.2408 | 6278.1362 | 9.9805 |  |  | 229.1004 | 82201.8281 | 1 | 82201.8281 | 16.2627 | 16.8657 | 1 | 1 | 0.72222 | 1 | 98.1748 | 1000.039
2011-12-20 07:00 | 873.9838 | 499.9273 | 6233.9741 | 9.942 |  |  | 232.1651 | 82025.3281 | 1 | 82025.3281 | 16.2045 | 16.747 | 1 | 1 | 1 | 1 | 98.131 | 1000.544
2011-12-20 08:00 | 873.9824 | 499.9466 | 6235.1738 | 9.9369 |  |  | 233.6984 | 82029.6875 | 1 | 82029.6875 | 16.1462 | 16.7502 | 1 | 1 | 1 | 1 | 98.0722 | 1001.073
2011-12-20 09:00 | 874.0043 | 501.8876 | 6262.4341 | 9.945 |  |  | 234.3547 | 82234.9688 | 1 | 82234.9688 | 16.3741 | 16.8235 | 1 | 1 | 1 | 1 | 97.8373 | 1001.7
2011-12-20 10:00 | 874.0122 | 501.9198 | 6271.873 | 9.9595 |  |  | 232.382 | 82171.2109 | 1 | 82171.2109 | 16.205 | 16.8488 | 1 | 1 | 1 | 1 | 97.7892 | 1002.442
2011-12-20 11:00 | 874.0135 | 502.6124 | 6264.2891 | 9.9371 |  |  | 231.4256 | 82271.4219 | 1 | 82271.4219 | 16.23 | 16.8285 | 1 | 1 | 1 | 1 | 97.9822 | 1002.595
2011-12-20 12:00 | 873.6265 | 501.7936 | 6245.5771 | 9.9264 |  |  | 231.0353 | 82220.4766 | 1 | 82220.4766 | 16.0509 | 16.7782 | 1 | 1 | 1 | 1 | 98.1055 | 1002.59
2011-12-20 13:00 | 874.3572 | 503.3938 | 6333.604 | 10.0203 |  |  | 231.4012 | 82376.1328 | 1 | 82376.1328 | 16.1208 | 17.0147 | 1 | 1 | 1 | 1 | 97.9466 | 1002.766
2011-12-20 14:00 | 873.9714 | 502.7447 | 6275.5708 | 9.9572 |  |  | 231.6525 | 82269.7891 | 1 | 82269.7891 | 16.4623 | 16.8588 | 1 | 1 | 1 | 1 | 98.0654 | 1003.08
2011-12-20 15:00 | 874.0341 | 502.4045 | 6287.6748 | 9.9668 |  |  | 232.1131 | 82251.7266 | 1 | 82251.7266 | 16.414 | 16.8913 | 1 | 1 | 1 | 1 | 98.6176 | 1003.459
2011-12-20 16:00 | 874.0452 | 503.395 | 6291.9951 | 9.9586 |  |  | 232.2988 | 82350.4062 | 1 | 82350.4062 | 16.2382 | 16.9029 | 1 | 1 | 1 | 1 | 98.7588 | 1003.53
2011-12-20 17:00 | 873.881 | 502.7493 | 6294.6372 | 9.9698 |  |  | 232.8265 | 82238.3828 | 1 | 82238.3828 | 16.1969 | 16.91 | 1 | 1 | 1 | 1 | 98.8805 | 1003.755
2011-12-20 18:00 | 873.9948 | 500.9455 | 6294.2061 | 10.0007 |  |  | 231.8093 | 82093.5312 | 1 | 82093.5312 | 16.2403 | 16.9088 | 1 | 1 | 1 | 1 | 99.0744 | 1003.883
2011-12-20 19:00 | 873.9297 | 500.0037 | 6306.373 | 10.0274 |  |  | 231.9229 | 82012.5703 | 1 | 82012.5703 | 16.178 | 16.9415 | 1 | 1 | 1 | 1 | 99.2812 | 1003.953
2011-12-20 20:00 | 873.9471 | 499.9468 | 6325.1489 | 10.0567 |  |  | 232.3502 | 82004.7422 | 1 | 82004.7422 | 16.3516 | 16.992 | 1 | 1 | 1 | 1 | 99.1931 | 1004.177
2011-12-20 21:00 | 874.0699 | 499.7355 | 6316.2471 | 10.0458 |  |  | 233.4839 | 81953.4766 | 1 | 81953.4766 | 16.3713 | 16.968 | 1 | 1 | 1 | 1 | 99.1323 | 1004.326
2011-12-20 22:00 | 873.9821 | 498.8997 | 6289.2979 | 10.0215 |  |  | 234.1813 | 81894.8438 | 1 | 81894.8438 | 16.1574 | 16.8956 | 1 | 1 | 1 | 1 | 99.2406 | 1003.995
2011-12-20 23:00 | 874.0948 | 498.3571 | 6275.063 | 10.0121 |  |  | 233.669 | 81834.5781 | 1 | 81834.5781 | 16.1432 | 16.8574 | 1 | 1 | 1 | 1 | 99.2982 | 1004.057
2011-12-21 | 873.9729 | 497.3709 | 6243.1172 | 9.9884 |  |  | 234.0127 | 81726.2266 | 1 | 81726.2266 | 16.0121 | 16.7716 | 1 | 1 | 1 | 1 | 99.3886 | 1004.092
2011-12-21 01:00 | 873.9994 | 498.2267 | 6255.624 | 9.9915 |  |  | 235.5711 | 81828.3281 | 1 | 81828.3281 | 15.9919 | 16.8052 | 1 | 1 | 1 | 1 | 99.482 | 1004.158
2011-12-21 02:00 | 873.9697 | 498.6996 | 6271.144 | 10.005 |  |  | 233.7259 | 81871.0938 | 1 | 81871.0938 | 16.0645 | 16.8469 | 1 | 1 | 1 | 1 | 99.5328 | 1004.264
2011-12-21 03:00 | 873.9759 | 498.7293 | 6279.3672 | 10.0172 |  |  | 229.3083 | 81853.4062 | 1 | 81853.4062 | 15.9897 | 16.869 | 1 | 1 | 1 | 1 | 99.6496 | 1004.361
2011-12-21 04:00 | 874.0015 | 499.8376 | 6289.0439 | 10.0182 |  |  | 229.6649 | 81964.0938 | 1 | 81964.0938 | 15.9249 | 16.895 | 1 | 1 | 1 | 1 | 99.7177 | 1004.5
2011-12-21 05:00 | 873.9831 | 500.559 | 6296.061 | 10.0196 |  |  | 230.7081 | 82005.1016 | 1 | 82005.1016 | 15.8194 | 16.9138 | 1 | 1 | 1 | 1 | 99.7181 | 1004.651
2011-12-21 06:00 | 873.9791 | 500.5487 | 6291.4438 | 10.0188 |  |  | 230.3516 | 81965.0625 | 1 | 81965.0625 | 15.896 | 16.9014 | 1 | 1 | 0.72278 | 1 | 99.7324 | 1004.994
2011-12-21 07:00 | 873.9808 | 500.4982 | 6304.249 | 10.0418 |  |  | 229.9413 | 81928.8828 | 1 | 81928.8828 | 16.2896 | 16.9358 | 1 | 1 | 1 | 1 | 99.7666 | 1005.435
2011-12-21 08:00 | 874.0414 | 500.654 | 6320.6401 | 10.0621 |  |  | 230.3675 | 81945.2969 | 1 | 81945.2969 | 16.3868 | 16.9798 | 1 | 1 | 1 | 1 | 99.7849 | 1005.89
2011-12-21 09:00 | 873.9681 | 500.3548 | 6319.6729 | 10.0622 |  |  | 231.6642 | 81849.5234 | 1 | 81849.5234 | 16.3588 | 16.9772 | 1 | 1 | 1 | 1 | 99.7611 | 1006.71
2011-12-21 10:00 | 873.9835 | 500.0181 | 6316.229 | 10.0603 |  |  | 232.9578 | 81822.3438 | 1 | 81822.3438 | 16.5495 | 16.968 | 1 | 1 | 0.70667 | 1 | 99.717 | 1007.384
2011-12-21 11:00 | 874.0167 | 500.4033 | 6329.853 | 10.0719 |  |  | 233.7955 | 81920.6484 | 1 | 81920.6484 | 16.6568 | 17.0046 | 1 | 1 | 1 | 1 | 99.7658 | 1007.332
2011-12-21 12:00 | 874.0141 | 499.7112 | 6323 | 10.0654 |  |  | 235.6549 | 81886.2031 | 1 | 81886.2031 | 16.7205 | 16.9862 | 1 | 1 | 1 | 1 | 99.8168 | 1007.381
2011-12-21 13:00 | 873.9067 | 501.1919 | 6365.458 | 10.098 |  |  | 236.1022 | 81997.2891 | 1 | 81997.2891 | 16.2725 | 17.1002 | 1 | 1 | 1 | 1 | 99.6427 | 1007.88
2011-12-21 14:00 | 874.0701 | 500.9248 | 6375.375 | 10.1171 |  |  | 234.8968 | 81904.4375 | 1 | 81904.4375 | 16.33 | 17.1269 | 1 | 1 | 1 | 1 | 99.6447 | 1009.001
2011-12-21 15:00 | 874.0101 | 498.2482 | 6307.3081 | 10.0661 |  |  | 232.4007 | 81541.9531 | 1 | 81541.9531 | 16.2321 | 16.944 | 1 | 1 | 1 | 1 | 99.815 | 1009.811
2011-12-21 16:00 | 873.9826 | 498.8356 | 6324.7129 | 10.0793 |  |  | 232.351 | 81569.6328 | 1 | 81569.6328 | 16.045 | 16.9908 | 1 | 1 | 1 | 1 | 99.8364 | 1010.431
2011-12-21 17:00 | 873.9476 | 499.6182 | 6359.9839 | 10.1183 |  |  | 232.2024 | 81599.1562 | 1 | 81599.1562 | 16.2806 | 17.0855 | 1 | 1 | 1 | 1 | 99.7571 | 1010.778
2011-12-21 18:00 | 873.9813 | 499.6814 | 6363.646 | 10.1263 |  |  | 232.3244 | 81586.2031 | 1 | 81586.2031 | 16.2753 | 17.0954 | 1 | 1 | 1 | 1 | 99.7748 | 1011.142
2011-12-21 19:00 | 872.9684 | 500.5371 | 6370.8721 | 10.1156 |  |  | 235.6267 | 81688.0469 | 1 | 81688.0469 | 16.9412 | 17.1148 | 1 | 1 | 1 | 1 | 99.5969 | 1011.474
2011-12-21 20:00 | 871.8174 | 500.0343 | 6306.3882 | 10.0356 |  |  | 238.4778 | 81620.4219 | 1 | 81620.4219 | 16.8428 | 16.9416 | 1 | 1 | 1 | 1 | 99.4079 | 1011.658
2011-12-21 21:00 | 872.2301 | 499.7177 | 6327.9829 | 10.0616 |  |  | 239.0789 | 81551.3672 | 1 | 81551.3672 | 16.1729 | 16.9996 | 1 | 1 | 1 | 1 | 99.3615 | 1012.112
2011-12-21 22:00 | 871.9551 | 500.0433 | 6334.209 | 10.0666 |  |  | 238.9219 | 81568.5469 | 1 | 81568.5469 | 16.1874 | 17.0163 | 1 | 1 | 1 | 1 | 99.5022 | 1012.592
2011-12-21 23:00 | 872.0427 | 501.485 | 6330.395 | 10.0415 |  |  | 239.2041 | 81778.5234 | 1 | 81778.5234 | 15.7796 | 17.006 | 1 | 1 | 1 | 1 | 99.7049 | 1012.623
2011-12-22 | 871.8477 | 501.7431 | 6324.7808 | 10.0332 |  |  | 237.5955 | 81800.5391 | 1 | 81800.5391 | 15.6654 | 16.991 | 1 | 1 | 1 | 1 | 99.855 | 1012.424
2011-12-22 01:00 | 872.1171 | 501.9369 | 6336.5869 | 10.0512 |  |  | 235.5106 | 81791.4375 | 1 | 81791.4375 | 15.9809 | 17.0227 | 1 | 1 | 1 | 1 | 99.826 | 1012.326
2011-12-22 02:00 | 872.0536 | 502.6191 | 6345.3721 | 10.0529 |  |  | 234.7005 | 81864.5234 | 1 | 81864.5234 | 16.5324 | 17.0463 | 1 | 1 | 1 | 1 | 99.841 | 1012.452
2011-12-22 03:00 | 871.9902 | 501.2184 | 6311.0811 | 10.0301 |  |  | 234.0925 | 81733.6719 | 1 | 81733.6719 | 16.1198 | 16.9542 | 1 | 1 | 1 | 1 | 99.9229 | 1012.263
2011-12-22 04:00 | 871.9586 | 500.8923 | 6301.2759 | 10.024 |  |  | 234.3715 | 81669.3516 | 1 | 81669.3516 | 16.3571 | 16.9278 | 1 | 1 | 1 | 1 | 99.9278 | 1012.035
2011-12-22 05:00 | 872.0143 | 499.6113 | 6281.8711 | 10.0169 |  |  | 233.9529 | 81522.7969 | 1 | 81522.7969 | 16.3274 | 16.8757 | 1 | 1 | 1 | 1 | 99.9728 | 1012.119
2011-12-22 06:00 | 872.0886 | 499.1094 | 6263.2778 | 9.9967 |  |  | 234.9267 | 81484.9062 | 1 | 81484.9062 | 16.3883 | 16.8257 | 1 | 1 | 0.72222 | 1 | 99.9329 | 1011.922
2011-12-22 07:00 | 872.0126 | 498.5845 | 6258.686 | 10.0047 |  |  | 235.7947 | 81385.2734 | 1 | 81385.2734 | 16.3811 | 16.8134 | 1 | 0.93333 | 0.73882 | 1 | 99.8516 | 1011.963 | ?
2011-12-22 08:00 | 871.8988 | 497.7435 | 6277.5122 | 10.0377 |  |  | 247.4347 | 81310.1562 | 1 | 81310.1562 | 16.3528 | 16.864 | 1 | 1 | 0.61729 | 1 | 99.8587 | 1012.047
2011-12-22 09:00 | 872.0024 | 499.1614 | 6310.332 | 10.0556 |  |  | 233.7105 | 81486.3125 | 1 | 81486.3125 | 16.8375 | 16.9521 | 1 | 1 | 1 | 1 | 99.7461 | 1012.201
2011-12-22 10:00 | 871.9989 | 499.4428 | 6329.332 | 10.0665 |  |  | 233.5847 | 81566.4531 | 1 | 81566.4531 | 17.0845 | 17.0032 | 1 | 1 | 1 | 1 | 99.7876 | 1012.442
2011-12-22 11:00 | 871.9888 | 498.5447 | 6313.7109 | 10.0569 |  |  | 233.4397 | 81513.1562 | 1 | 81513.1562 | 16.2274 | 16.9612 | 1 | 1 | 1 | 1 | 99.7931 | 1012.252
2011-12-22 12:00 | 872.0636 | 496.436 | 6280.269 | 10.0447 |  |  | 232.3117 | 81264.9531 | 1 | 81264.9531 | 16.0116 | 16.8714 | 1 | 1 | 1 | 1 | 99.8383 | 1011.888
2011-12-22 13:00 | 871.9021 | 495.9503 | 6283.4609 | 10.0564 |  |  | 232.9466 | 81190.3906 | 1 | 81190.3906 | 15.5359 | 16.88 | 1 | 1 | 1 | 1 | 99.7916 | 1011.844
2011-12-22 14:00 | 871.9543 | 495.4388 | 6286.625 | 10.0751 |  |  | 233.3613 | 81167.1328 | 1 | 81167.1328 | 15.903 | 16.8885 | 1 | 1 | 1 | 1 | 99.9774 | 1011.832
2011-12-22 15:00 | 872.0889 | 496.1605 | 6295.9131 | 10.0773 |  |  | 234.7524 | 81277.8438 | 1 | 81277.8438 | 15.8051 | 16.9134 | 1 | 1 | 1 | 1 | 100.4021 | 1012.039
2011-12-22 16:00 | 871.9896 | 497.3788 | 6311.3862 | 10.0819 |  |  | 235.1787 | 81384.6406 | 1 | 81384.6406 | 16.0346 | 16.955 | 1 | 1 | 1 | 1 | 100.3031 | 1011.789
2011-12-22 17:00 | 871.9818 | 496.8369 | 6280.8882 | 10.0511 |  |  | 234.079 | 81332.3281 | 1 | 81332.3281 | 16.2408 | 16.873 | 1 | 1 | 1 | 1 | 100.4412 | 1011.968
2011-12-22 18:00 | 871.8777 | 496.7426 | 6273.603 | 10.0399 |  |  | 234.658 | 81311.8438 | 1 | 81311.8438 | 16.3298 | 16.8535 | 1 | 1 | 1 | 1 | 100.4926 | 1012.11
2011-12-22 19:00 | 871.9478 | 495.495 | 6254.3008 | 10.0383 |  |  | 233.6096 | 81125.8594 | 1 | 81125.8594 | 16.1902 | 16.8016 | 1 | 1 | 1 | 1 | 100.2845 | 1011.675
2011-12-22 20:00 | 872.2213 | 495.424 | 6258.0142 | 10.0473 |  |  | 233.7186 | 81159.0469 | 1 | 81159.0469 | 16.3133 | 16.8116 | 1 | 1 | 1 | 1 | 100.2896 | 1011.395
2011-12-22 21:00 | 872.0914 | 494.5628 | 6222.3232 | 10.0094 |  |  | 234.479 | 81122.8828 | 1 | 81122.8828 | 16.7456 | 16.7157 | 1 | 1 | 1 | 1 | 100.2936 | 1010.928
2011-12-22 22:00 | 872.0074 | 493.2931 | 6207.1191 | 9.9992 |  |  | 234.6417 | 81064.6719 | 1 | 81064.6719 | 16.7889 | 16.6749 | 1 | 1 | 1 | 1 | 100.2735 | 1010.721
2011-12-22 23:00 | 871.9904 | 492.2512 | 6187.7012 | 9.9861 |  |  | 232.8686 | 80954.4766 | 1 | 80954.4766 | 15.7733 | 16.6227 | 1 | 1 | 1 | 1 | 100.4049 | 1010.591
2011-12-23 | 872.0533 | 493.104 | 6198.6611 | 9.9923 |  |  | 232.6024 | 81063.1016 | 1 | 81063.1016 | 15.6371 | 16.6522 | 1 | 1 | 1 | 1 | 100.5256 | 1010.015
2011-12-23 01:00 | 871.9683 | 493.7824 | 6203.8901 | 9.9968 |  |  | 231.0702 | 81101.9531 | 1 | 81101.9531 | 15.6944 | 16.6662 | 1 | 1 | 1 | 1 | 100.5536 | 1009.403
2011-12-23 02:00 | 871.7745 | 494.1893 | 6207.6641 | 9.9994 |  |  | 229.3017 | 81193.3984 | 1 | 81193.3984 | 15.8085 | 16.6763 | 1 | 1 | 1 | 1 | 100.4668 | 1008.501
2011-12-23 03:00 | 872.2223 | 493.626 | 6199.6968 | 10.0005 |  |  | 229.5031 | 81139.25 | 1 | 81139.25 | 15.8212 | 16.6549 | 1 | 1 | 1 | 1 | 100.471 | 1008.139
2011-12-23 04:00 | 871.8932 | 494.1542 | 6207.1621 | 10.0018 |  |  | 228.532 | 81229.7266 | 1 | 81229.7266 | 16.3003 | 16.675 | 1 | 1 | 1 | 1 | 100.4862 | 1007.686
2011-12-23 05:00 | 871.9453 | 493.9117 | 6204.3862 | 10.0031 |  |  | 228.2788 | 81200.9766 | 1 | 81200.9766 | 16.0808 | 16.6675 | 1 | 1 | 1 | 1 | 100.307 | 1006.868
2011-12-23 06:00 | 870.1539 | 493.3714 | 6168.498 | 9.9654 |  |  | 231.7078 | 81143.7891 | 1 | 81143.7891 | 16.1301 | 16.5711 | 1 | 1 | 0.72222 | 1 | 100.1221 | 1005.878
2011-12-23 07:00 | 869.8956 | 492.4725 | 6159.376 | 9.9675 |  |  | 232.2309 | 81096.7188 | 1 | 81096.7188 | 16.1696 | 16.5466 | 1 | 1 | 1 | 1 | 100.0067 | 1004.963
2011-12-23 08:00 | 870.089 | 489.7853 | 6125.936 | 9.9754 |  |  | 231.5753 | 80837.9766 | 1 | 80837.9766 | 16.7249 | 16.4568 | 1 | 1 | 1 | 1 | 99.9812 | 1003.981
2011-12-23 09:00 | 869.8481 | 479.7213 | 6051.5811 | 10.0063 |  |  | 229.8398 | 79907.0234 | 1 | 79907.0234 | 16.7595 | 16.257 | 1 | 1 | 1 | 1 | 101.4191 | 1003.253
2011-12-23 10:00 | 870.1707 | 476.7853 | 6016.8989 | 9.9967 |  |  | 228.3184 | 79642.4688 | 1 | 79642.4688 | 15.6172 | 16.1639 | 1 | 1 | 1 | 1 | 101.5054 | 1002.433
2011-12-23 11:00 | 869.8872 | 473.4956 | 5965.2578 | 9.9946 |  |  | 227.2311 | 79293.8516 | 1 | 79293.8516 | 15.4119 | 16.0251 | 1 | 1 | 1 | 1 | 101.6391 | 1001.499
2011-12-23 12:00 | 869.8904 | 459.1763 | 5856.7041 | 10.0816 |  |  | 225.73 | 77555.8125 | 1 | 77555.8125 | 15.278 | 15.7335 | 1 | 1 | 1 | 1 | 103.5915 | 1000.536
2011-12-23 13:00 | 870.8196 | 448.058 | 5857.3789 | 10.2732 |  |  | 222.0734 | 76225.9531 | 1 | 76225.9531 | 14.3066 | 15.7353 | 1 | 1 | 1 | 1 | 105.3587 | 999.6932
2011-12-23 14:00 | 871.1423 | 445.3481 | 5759.9512 | 10.1635 |  |  | 220.604 | 76070.8828 | 1 | 76070.8828 | 14.8668 | 15.4736 | 1 | 1 | 1 | 1 | 105.8665 | 998.8896
2011-12-23 15:00 | 870.9631 | 440.1608 | 5763.2002 | 10.2766 |  |  | 219.2211 | 75570.2031 | 1 | 75570.2031 | 14.7882 | 15.4823 | 1 | 1 | 1 | 1 | 106.29 | 998.3597
2011-12-23 16:00 | 871.0163 | 437.6292 | 5737.5332 | 10.2787 |  |  | 217.4467 | 75297.9922 | 1 | 75297.9922 | 14.4772 | 15.4134 | 1 | 1 | 1 | 1 | 106.8924 | 997.8043
2011-12-23 17:00 | 870.9902 | 436.4977 | 5722.4512 | 10.2755 |  |  | 216.0972 | 75217.9531 | 1 | 75217.9531 | 14.4079 | 15.3729 | 1 | 1 | 1 | 1 | 107.1311 | 997.3369
2011-12-23 18:00 | 871.0172 | 436.5756 | 5727.4849 | 10.2775 |  |  | 214.8297 | 75244.3516 | 1 | 75244.3516 | 14.7108 | 15.3864 | 1 | 1 | 1 | 1 | 107.3156 | 997.2999
2011-12-23 19:00 | 870.9753 | 436.7973 | 5685.6519 | 10.2681 |  |  | 211.3626 | 75292.6172 | 1 | 75292.6172 | 14.9017 | 15.274 | 1 | 1 | 1 | 1 | 106.7414 | 997.1116
2011-12-23 20:00 | 871.0176 | 431.7328 | 5575.209 | 10.2602 |  |  | 207.0344 | 74681.5 | 1 | 74681.5 | 13.7459 | 14.9773 | 1 | 1 | 1 | 1 | 106.5795 | 996.7461
2011-12-23 21:00 | 871.0081 | 427.7582 | 5536.1621 | 10.2738 |  |  | 206.1492 | 74128.4531 | 1 | 74128.4531 | 14.4193 | 14.8724 | 1 | 1 | 1 | 1 | 106.7201 | 996.8375
2011-12-23 22:00 | 871.0067 | 426.9282 | 5517.8389 | 10.2602 |  |  | 206.4344 | 74061.8594 | 1 | 74061.8594 | 13.9493 | 14.8232 | 1 | 1 | 1 | 1 | 107.0233 | 996.8185
2011-12-23 23:00 | 870.9635 | 426.0544 | 5498.3999 | 10.2603 |  |  | 206.3441 | 73990.9688 | 1 | 73990.9688 | 14.1374 | 14.771 | 1 | 1 | 1 | 1 | 107.1393 | 996.6075
2011-12-24 | 870.9519 | 420.1216 | 5455.272 | 10.2864 |  |  | 204.7214 | 73131.5469 | 1 | 73131.5469 | 13.8121 | 14.6551 | 1 | 1 | 1 | 1 | 108.1064 | 996.7133
2011-12-24 01:00 | 871.0164 | 421.1475 | 5472.585 | 10.2989 |  |  | 204.4365 | 73342.3125 | 1 | 73342.3125 | 13.6792 | 14.7016 | 1 | 1 | 1 | 1 | 108.1229 | 996.6053
2011-12-24 02:00 | 870.9847 | 421.0989 | 5475.3071 | 10.3018 |  |  | 204.9581 | 73317.9375 | 1 | 73317.9375 | 14.0702 | 14.7089 | 1 | 1 | 1 | 1 | 108.1824 | 996.7601
2011-12-24 03:00 | 871.0182 | 422.3515 | 5491.7861 | 10.3058 |  |  | 205.5685 | 73509.9922 | 1 | 73509.9922 | 14.0016 | 14.7532 | 1 | 1 | 1 | 1 | 108.1144 | 997.0044
2011-12-24 04:00 | 870.9909 | 423.203 | 5497.771 | 10.3032 |  |  | 205.922 | 73622.5 | 1 | 73622.5 | 13.6152 | 14.7693 | 1 | 1 | 1 | 1 | 108.1087 | 997.3421
2011-12-24 05:00 | 870.9518 | 425.2997 | 5532.3188 | 10.3171 |  |  | 205.9659 | 73886.6562 | 1 | 73886.6562 | 13.8871 | 14.8621 | 1 | 1 | 1 | 1 | 108.03 | 997.7854
2011-12-24 06:00 | 870.9618 | 426.7035 | 5548.8052 | 10.3245 |  |  | 206.4098 | 74050.4219 | 1 | 74050.4219 | 13.5973 | 14.9064 | 1 | 1 | 0.72278 | 1 | 108.0419 | 998.2109
2011-12-24 07:00 | 871.0341 | 428.0461 | 5563.1421 | 10.3315 |  |  | 207.3526 | 74099.3906 | 1 | 74099.3906 | 13.8631 | 14.9449 | 1 | 1 | 1 | 1 | 108.1268 | 998.7513
2011-12-24 08:00 | 871.0164 | 428.7997 | 5573.084 | 10.3353 |  |  | 207.9214 | 74194.6406 | 1 | 74194.6406 | 14.168 | 14.9716 | 1 | 1 | 1 | 1 | 108.2873 | 999.4637
2011-12-24 09:00 | 870.9738 | 429.6143 | 5587.7002 | 10.3395 |  |  | 207.9362 | 74237.2578 | 1 | 74237.2578 | 14.1611 | 15.0109 | 1 | 1 | 1 | 1 | 108.1993 | 1000.082
2011-12-24 10:00 | 871.0216 | 431.84 | 5626.9561 | 10.3572 |  |  | 208.9037 | 74347.9375 | 1 | 74347.9375 | 14.1335 | 15.1163 | 1 | 1 | 1 | 1 | 107.928 | 1001.134
2011-12-24 11:00 | 870.9191 | 435.8577 | 5685.7441 | 10.3765 |  |  | 210.8293 | 74512.0234 | 1 | 74512.0234 | 15.0753 | 15.2742 | 1 | 1 | 1 | 1 | 107.6113 | 1002.277
2011-12-24 12:00 | 870.9678 | 436.9837 | 5708.5059 | 10.3838 |  |  | 211.6348 | 74586.6484 | 1 | 74586.6484 | 14.5015 | 15.3354 | 1 | 1 | 1 | 1 | 107.4089 | 1003.107
2011-12-24 13:00 | 871.0289 | 437.2801 | 5707.6362 | 10.3832 |  |  | 211.4905 | 74602.9688 | 1 | 74602.9688 | 14.0932 | 15.3331 | 1 | 1 | 1 | 1 | 107.49 | 1003.687
2011-12-24 14:00 | 871.0706 | 436.9398 | 5697.5591 | 10.3772 |  |  | 211.4619 | 74573.6562 | 1 | 74573.6562 | 14.6743 | 15.306 | 1 | 1 | 1 | 1 | 107.6222 | 1004.31
2011-12-24 15:00 | 870.9714 | 439.2354 | 5732.4971 | 10.3923 |  |  | 212.1765 | 74615.0703 | 1 | 74615.0703 | 14.163 | 15.3998 | 1 | 1 | 1 | 1 | 107.5633 | 1005.797
2011-12-24 16:00 | 870.939 | 440.1334 | 5747.7148 | 10.3959 |  |  | 212.4553 | 74613.0234 | 1 | 74613.0234 | 14.6256 | 15.4407 | 1 | 1 | 1 | 1 | 107.5712 | 1006.774
2011-12-24 17:00 | 871.0941 | 440.248 | 5750.5562 | 10.3988 |  |  | 212.6897 | 74561.9766 | 1 | 74561.9766 | 14.9376 | 15.4484 | 1 | 1 | 1 | 1 | 107.4846 | 1007.513
2011-12-24 18:00 | 870.975 | 441.401 | 5782.3179 | 10.4131 |  |  | 212.952 | 74618.7734 | 1 | 74618.7734 | 15.2588 | 15.5337 | 1 | 1 | 1 | 1 | 107.2869 | 1007.869
2011-12-24 19:00 | 870.9443 | 442.1982 | 5797.6929 | 10.4174 |  |  | 213.8009 | 74688.8828 | 1 | 74688.8828 | 15.0021 | 15.575 | 1 | 1 | 1 | 1 | 107.1135 | 1008.152
2011-12-24 20:00 | 870.9987 | 441.6989 | 5794.1162 | 10.4194 |  |  | 213.4761 | 74623.4062 | 1 | 74623.4062 | 15.448 | 15.5654 | 1 | 1 | 1 | 1 | 106.9126 | 1008.168
2011-12-24 21:00 | 870.9867 | 441.7032 | 5793.9771 | 10.4179 |  |  | 213.98 | 74601.1562 | 1 | 74601.1562 | 14.7564 | 15.565 | 1 | 1 | 1 | 1 | 106.8418 | 1008.207
2011-12-24 22:00 | 871.1753 | 440.6954 | 5772.7578 | 10.4104 |  |  | 213.6304 | 74559.75 | 1 | 74559.75 | 13.9192 | 15.508 | 1 | 1 | 1 | 1 | 106.7614 | 1007.861
2011-12-24 23:00 | 870.9786 | 437.5425 | 5712.2759 | 10.3857 |  |  | 212.7172 | 74401.8516 | 1 | 74401.8516 | 14.0522 | 15.3455 | 1 | 1 | 1 | 1 | 107.0141 | 1007.727
2011-12-25 | 871.0995 | 416.5989 | 5399.1509 | 10.3483 |  |  | 207.2177 | 72055.5703 | 1 | 72055.5703 | 14.5408 | 14.5043 | 1 | 1 | 1 | 1 | 109.097 | 1006.831
2011-12-25 01:00 | 870.9664 | 404.1718 | 5271.2632 | 10.3363 |  |  | 203.0661 | 70917.3125 | 1 | 70917.3125 | 13.076 | 14.1608 | 1 | 1 | 1 | 1 | 111.2899 | 1006.112
2011-12-25 02:00 | 871.0613 | 403.8471 | 5273.5059 | 10.3462 |  |  | 204.9857 | 70949.4375 | 1 | 70949.4375 | 13.7686 | 14.1668 | 1 | 1 | 1 | 1 | 111.2501 | 1005.095
2011-12-25 03:00 | 870.9937 | 402.4342 | 5252.0762 | 10.3394 |  |  | 206.4914 | 70923.1016 | 1 | 70923.1016 | 13.8278 | 14.1092 | 1 | 1 | 1 | 1 | 111.2065 | 1004.024
2011-12-25 04:00 | 870.9841 | 400.6106 | 5227.8638 | 10.3321 |  |  | 204.217 | 70854.7031 | 1 | 70854.7031 | 13.708 | 14.0442 | 1 | 1 | 1 | 1 | 111.1784 | 1003.087
2011-12-25 05:00 | 871.0131 | 398.5971 | 5198.3931 | 10.3197 |  |  | 200.594 | 70693.8281 | 1 | 70693.8281 | 13.7291 | 13.965 | 1 | 1 | 1 | 1 | 111.2738 | 1002.334
2011-12-25 06:00 | 871.0242 | 396.7211 | 5176.4492 | 10.3163 |  |  | 196.6421 | 70516.5391 | 1 | 70516.5391 | 13.6625 | 13.9061 | 1 | 1 | 0.72222 | 1 | 111.3984 | 1001.737
2011-12-25 07:00 | 871.0252 | 395.4801 | 5165.001 | 10.3148 |  |  | 193.9609 | 70319.2031 | 1 | 70319.2031 | 13.5685 | 13.8753 | 1 | 1 | 1 | 1 | 111.4565 | 1001.52
2011-12-25 08:00 | 871.0021 | 394.3756 | 5149.644 | 10.3115 |  |  | 192.9719 | 70132.8828 | 1 | 70132.8828 | 13.0987 | 13.8341 | 1 | 1 | 1 | 1 | 111.9752 | 1002.165
2011-12-25 09:00 | 870.9862 | 393.203 | 5132.2842 | 10.3039 |  |  | 191.846 | 69821.7109 | 1 | 69821.7109 | 13.5736 | 13.7874 | 1 | 1 | 1 | 1 | 112.0165 | 1002.214
2011-12-25 10:00 | 871.0322 | 392.1322 | 5113.2139 | 10.2905 |  |  | 192.2185 | 69552.9062 | 1 | 69552.9062 | 13.2083 | 13.7362 | 1 | 1 | 1 | 1 | 112.5618 | 1003.341
2011-12-25 11:00 | 871.0596 | 391.7119 | 5102.6709 | 10.2885 |  |  | 191.7655 | 69495.6797 | 1 | 69495.6797 | 13.1156 | 13.7079 | 1 | 1 | 1 | 1 | 112.5738 | 1002.827
2011-12-25 12:00 | 870.9153 | 391.2328 | 5092.814 | 10.2787 |  |  | 191.732 | 69385.6562 | 1 | 69385.6562 | 13.2696 | 13.6814 | 1 | 1 | 1 | 1 | 112.4914 | 1002.726
2011-12-25 13:00 | 871.0541 | 392.0222 | 5107.376 | 10.2865 |  |  | 192.3919 | 69468 | 1 | 69468 | 13.3015 | 13.7205 | 1 | 1 | 1 | 1 | 112.0698 | 1002.91
2011-12-25 14:00 | 871.0206 | 392.5706 | 5113.9409 | 10.2879 |  |  | 192.4895 | 69618.7578 | 1 | 69618.7578 | 13.3897 | 13.7381 | 1 | 1 | 1 | 1 | 111.791 | 1002.57
2011-12-25 15:00 | 871.0176 | 391.9616 | 5105.126 | 10.2835 |  |  | 192.123 | 69535.8203 | 1 | 69535.8203 | 13.4874 | 13.7145 | 1 | 1 | 1 | 1 | 111.7348 | 1002.122
2011-12-25 16:00 | 870.9615 | 391.7987 | 5104.0649 | 10.2846 |  |  | 192.0332 | 69542.2891 | 1 | 69542.2891 | 13.3509 | 13.7116 | 1 | 1 | 1 | 1 | 111.5049 | 1001.365
2011-12-25 17:00 | 871.0664 | 391.5361 | 5099.4229 | 10.2831 |  |  | 191.8202 | 69579.8203 | 1 | 69579.8203 | 13.2003 | 13.6991 | 1 | 1 | 1 | 1 | 111.3362 | 1000.141
2011-12-25 18:00 | 870.9361 | 390.621 | 5087.0269 | 10.2801 |  |  | 191.0794 | 69483.6562 | 1 | 69483.6562 | 13.3333 | 13.6658 | 1 | 1 | 1 | 1 | 111.0132 | 998.1255
2011-12-25 19:00 | 871.011 | 391.3494 | 5105.4102 | 10.2921 |  |  | 191.7226 | 69834.1719 | 1 | 69834.1719 | 13.2154 | 13.7152 | 1 | 1 | 1 | 1 | 110.7766 | 996.0145
2011-12-25 20:00 | 870.9661 | 390.3624 | 5094.9648 | 10.2959 |  |  | 191.0721 | 69729.8438 | 1 | 69729.8438 | 13.3328 | 13.6872 | 1 | 1 | 1 | 1 | 110.6179 | 993.6614
2011-12-25 21:00 | 871.0184 | 387.237 | 5050.4858 | 10.2816 |  |  | 188.9466 | 69287.2969 | 1 | 69287.2969 | 13.0303 | 13.5677 | 1 | 1 | 1 | 1 | 110.9963 | 991.5797
2011-12-25 22:00 | 871.0469 | 385.2981 | 5015.042 | 10.2655 |  |  | 187.5316 | 69089.0391 | 1 | 69089.0391 | 13.1416 | 13.4725 | 1 | 1 | 1 | 1 | 111.0401 | 989.6748
2011-12-25 23:00 | 870.8591 | 383.497 | 4983.8862 | 10.2527 |  |  | 186.2982 | 68829.5078 | 1 | 68829.5078 | 12.7739 | 13.3888 | 1 | 1 | 1 | 1 | 111.3583 | 989.1276
2011-12-26 | 871.1553 | 383.4475 | 4977.064 | 10.2464 |  |  | 186.4541 | 68761.0938 | 1 | 68761.0938 | 12.521 | 13.3704 | 1 | 1 | 1 | 1 | 111.4694 | 989.4701
2011-12-26 01:00 | 871.009 | 383.7531 | 4960.894 | 10.2258 |  |  | 187.1653 | 68764.0625 | 1 | 68764.0625 | 12.8454 | 13.327 | 1 | 1 | 1 | 1 | 111.5203 | 990.607
2011-12-26 02:00 | 871.0706 | 384.5818 | 4961.4502 | 10.2138 |  |  | 188.5586 | 68775.4609 | 1 | 68775.4609 | 12.9409 | 13.3285 | 1 | 1 | 1 | 1 | 111.5773 | 992.7368
2011-12-26 03:00 | 870.9381 | 386.492 | 4978.73 | 10.2088 |  |  | 192.9409 | 69036.0312 | 1 | 69036.0312 | 12.8901 | 13.3749 | 1 | 1 | 1 | 1 | 111.4031 | 994.441
2011-12-26 04:00 | 870.9793 | 387.4868 | 4993.6309 | 10.2106 |  |  | 195.2892 | 69038.4062 | 1 | 69038.4062 | 12.8116 | 13.4149 | 1 | 1 | 1 | 1 | 111.1695 | 996.4291
2011-12-26 05:00 | 871.0134 | 389.2128 | 5024.9072 | 10.2273 |  |  | 195.4013 | 69235.1328 | 1 | 69235.1328 | 12.648 | 13.499 | 1 | 1 | 1 | 1 | 111.223 | 998.5995
2011-12-26 06:00 | 870.9917 | 389.8024 | 5034.04 | 10.2314 |  |  | 193.6088 | 69259.7734 | 1 | 69259.7734 | 12.543 | 13.5235 | 1 | 1 | 0.72222 | 1 | 111.4983 | 1000.316
2011-12-26 07:00 | 870.9729 | 390.562 | 5049.4692 | 10.2394 |  |  | 190.8222 | 69298.9531 | 1 | 69298.9531 | 12.667 | 13.565 | 1 | 1 | 1 | 1 | 111.6829 | 1002.282
2011-12-26 08:00 | 870.9945 | 391.5053 | 5066.0781 | 10.2451 |  |  | 190.0832 | 69348.5312 | 1 | 69348.5312 | 12.8644 | 13.6096 | 1 | 1 | 1 | 1 | 111.7519 | 1003.885
2011-12-26 09:00 | 870.9277 | 392.4279 | 5087.4751 | 10.2562 |  |  | 190.0461 | 69539.6328 | 1 | 69539.6328 | 12.9111 | 13.667 | 1 | 1 | 1 | 1 | 112.0545 | 1005.291
2011-12-26 10:00 | 871.0503 | 392.699 | 5096.354 | 10.2605 |  |  | 189.0414 | 69433.5703 | 1 | 69433.5703 | 12.9585 | 13.6909 | 1 | 1 | 1 | 1 | 112.1982 | 1006.341
2011-12-26 11:00 | 870.9794 | 392.5276 | 5088.6938 | 10.2521 |  |  | 188.9214 | 69429.7422 | 1 | 69429.7422 | 12.9149 | 13.6703 | 1 | 1 | 1 | 1 | 112.3757 | 1006.682
2011-12-26 12:00 | 870.9984 | 392.5192 | 5090.73 | 10.2554 |  |  | 188.5995 | 69371.2266 | 1 | 69371.2266 | 12.8599 | 13.6758 | 1 | 1 | 1 | 1 | 112.4305 | 1007.385
2011-12-26 13:00 | 871.0173 | 391.767 | 5078.5469 | 10.2538 |  |  | 188.2597 | 69181.2969 | 1 | 69181.2969 | 12.9019 | 13.6431 | 1 | 1 | 1 | 1 | 112.4728 | 1007.825
2011-12-26 14:00 | 870.9839 | 391.3316 | 5067.4189 | 10.2458 |  |  | 188.3558 | 69099.3438 | 1 | 69099.3438 | 12.862 | 13.6132 | 1 | 1 | 1 | 1 | 112.5346 | 1007.923
2011-12-26 15:00 | 871.0272 | 391.7263 | 5086.5068 | 10.2609 |  |  | 188.2132 | 69157.6016 | 1 | 69157.6016 | 13.1346 | 13.6644 | 1 | 1 | 1 | 1 | 112.3846 | 1007.556
2011-12-26 16:00 | 870.9418 | 391.1854 | 5082.0088 | 10.2581 |  |  | 188.5537 | 69106.3516 | 1 | 69106.3516 | 13.0881 | 13.6524 | 1 | 1 | 1 | 1 | 112.3566 | 1006.517
2011-12-26 17:00 | 871.0048 | 391.0052 | 5082.166 | 10.2625 |  |  | 188.7561 | 69083.0234 | 1 | 69083.0234 | 13.1137 | 13.6528 | 1 | 1 | 1 | 1 | 111.9817 | 1005.218
2011-12-26 18:00 | 870.9679 | 390.4224 | 5086.6318 | 10.2729 |  |  | 188.6265 | 69079.2969 | 1 | 69079.2969 | 13.1619 | 13.6648 | 1 | 1 | 1 | 1 | 112.2923 | 1004.097
2011-12-26 19:00 | 871.0274 | 389.9647 | 5082.5869 | 10.2753 |  |  | 188.285 | 69066.8516 | 1 | 69066.8516 | 13.1696 | 13.6539 | 1 | 1 | 1 | 1 | 112.344 | 1003.174
2011-12-26 20:00 | 871.0035 | 389.5702 | 5077.6768 | 10.2737 |  |  | 188.4163 | 69026.0391 | 1 | 69026.0391 | 12.9041 | 13.6407 | 1 | 1 | 1 | 1 | 112.2083 | 1002.297
2011-12-26 21:00 | 870.9736 | 389.4922 | 5082.1958 | 10.2807 |  |  | 189.8958 | 69052.4922 | 1 | 69052.4922 | 13.2463 | 13.6529 | 1 | 1 | 1 | 1 | 112.018 | 1001.65
2011-12-26 22:00 | 871.0256 | 388.8404 | 5072.5698 | 10.2789 |  |  | 190.3112 | 69022.5703 | 1 | 69022.5703 | 12.9341 | 13.627 | 1 | 1 | 1 | 1 | 112.1123 | 1000.887
2011-12-26 23:00 | 871.0002 | 388.2625 | 5057.9121 | 10.2693 |  |  | 190.0307 | 68969.1328 | 1 | 68969.1328 | 12.9945 | 13.5876 | 1 | 1 | 1 | 1 | 112.1024 | 1000.121
2011-12-27 | 871.0519 | 388.0734 | 5049.7329 | 10.2655 |  |  | 190.0171 | 68920.3828 | 1 | 68920.3828 | 12.8414 | 13.5657 | 1 | 1 | 1 | 1 | 112.1262 | 999.4962
2011-12-27 01:00 | 870.9735 | 387.9833 | 5045.9121 | 10.2641 |  |  | 190.2685 | 68968.6562 | 1 | 68968.6562 | 13.0335 | 13.5554 | 1 | 1 | 1 | 1 | 111.944 | 998.7722
2011-12-27 02:00 | 871.0233 | 387.4426 | 5037.897 | 10.2598 |  |  | 189.595 | 68927.8516 | 1 | 68927.8516 | 13.0026 | 13.5339 | 1 | 1 | 1 | 1 | 111.9936 | 998.4662
2011-12-27 03:00 | 871.0256 | 387.0219 | 5030.5371 | 10.2567 |  |  | 188.6727 | 68852.9531 | 1 | 68852.9531 | 12.9484 | 13.5141 | 1 | 1 | 1 | 1 | 112.041 | 998.0518
2011-12-27 04:00 | 870.9779 | 386.7648 | 5027.1699 | 10.2553 |  |  | 187.6922 | 68824.9531 | 1 | 68824.9531 | 12.9339 | 13.505 | 1 | 1 | 1 | 1 | 112.0842 | 998.0078
2011-12-27 05:00 | 871.0245 | 386.7267 | 5029.377 | 10.2588 |  |  | 186.4869 | 68842.3281 | 1 | 68842.3281 | 12.9948 | 13.511 | 1 | 1 | 1 | 1 | 112.1139 | 998.0069
2011-12-27 06:00 | 871.0213 | 386.2756 | 5018.6001 | 10.2515 |  |  | 186.2688 | 68809.6719 | 1 | 68809.6719 | 12.8201 | 13.482 | 1 | 1 | 0.72222 | 1 | 112.4131 | 998.5081
2011-12-27 07:00 | 871.0087 | 386.9702 | 5024.1938 | 10.249 |  |  | 186.9511 | 68852.8594 | 1 | 68852.8594 | 12.8855 | 13.4971 | 1 | 1 | 1 | 1 | 112.4125 | 999.6604
2011-12-27 08:00 | 870.9871 | 388.5989 | 5023.1099 | 10.2307 |  |  | 187.4187 | 68991.9531 | 1 | 68991.9531 | 12.9347 | 13.4941 | 1 | 1 | 1 | 1 | 111.9231 | 1001.42
2011-12-27 09:00 | 871.0933 | 391.5475 | 5059.6479 | 10.2346 |  |  | 191.2748 | 69380.6484 | 1 | 69380.6484 | 12.7618 | 13.5923 | 1 | 1 | 1 | 1 | 111.3494 | 1003.682
2011-12-27 10:00 | 870.9399 | 392.9875 | 5073.021 | 10.2377 |  |  | 194.1744 | 69582.4766 | 1 | 69582.4766 | 12.7256 | 13.6282 | 1 | 1 | 1 | 1 | 111.4041 | 1005.149
2011-12-27 11:00 | 871.0179 | 393.8567 | 5082.395 | 10.238 |  |  | 195.9886 | 69606.2422 | 1 | 69606.2422 | 12.745 | 13.6534 | 1 | 1 | 1 | 1 | 111.5277 | 1006.543
2011-12-27 12:00 | 871.0289 | 394.682 | 5095.0361 | 10.2403 |  |  | 197.2727 | 69819.9375 | 1 | 69819.9375 | 12.717 | 13.6874 | 1 | 1 | 1 | 1 | 111.4349 | 1007.296
2011-12-27 13:00 | 870.951 | 395.6081 | 5103.8911 | 10.2429 |  |  | 197.5031 | 69977 | 1 | 69977 | 13.0431 | 13.7111 | 1 | 1 | 1 | 1 | 111.465 | 1007.98
2011-12-27 14:00 | 870.9025 | 396.3474 | 5130.3198 | 10.2612 |  |  | 195.9497 | 70020.6328 | 1 | 70020.6328 | 13.2396 | 13.7821 | 1 | 1 | 1 | 1 | 111.6461 | 1009.216
2011-12-27 15:00 | 871.03 | 398.0688 | 5175.3071 | 10.2899 |  |  | 195.1152 | 70226.0234 | 1 | 70226.0234 | 13.2345 | 13.903 | 1 | 1 | 1 | 1 | 111.3763 | 1010.688
2011-12-27 16:00 | 870.9886 | 399.0112 | 5186.9722 | 10.2914 |  |  | 194.4689 | 70285.3906 | 1 | 70285.3906 | 13.3002 | 13.9343 | 1 | 1 | 1 | 1 | 111.4244 | 1011.916
2011-12-27 17:00 | 871.0079 | 399.4482 | 5195.1602 | 10.2946 |  |  | 192.9825 | 70357.6797 | 1 | 70357.6797 | 13.3795 | 13.9563 | 1 | 1 | 1 | 1 | 111.5873 | 1012.928
2011-12-27 18:00 | 870.9844 | 400.0193 | 5202.0449 | 10.2933 |  |  | 192.5863 | 70380.6406 | 1 | 70380.6406 | 13.361 | 13.9748 | 1 | 1 | 1 | 1 | 111.6979 | 1014.192
2011-12-27 19:00 | 871.0364 | 399.8495 | 5197.751 | 10.2921 |  |  | 192.2874 | 70348.2578 | 1 | 70348.2578 | 13.1645 | 13.9633 | 1 | 1 | 1 | 1 | 112.1271 | 1015.112
2011-12-27 20:00 | 870.9183 | 400.3685 | 5207.6689 | 10.2937 |  |  | 192.2293 | 70403.5938 | 1 | 70403.5938 | 13.2982 | 13.9899 | 1 | 1 | 1 | 1 | 112.2556 | 1016.083
2011-12-27 21:00 | 871.0442 | 401.118 | 5225.8232 | 10.3033 |  |  | 193.0899 | 70471.7734 | 1 | 70471.7734 | 13.1608 | 14.0387 | 1 | 1 | 1 | 1 | 112.0744 | 1016.735
2011-12-27 22:00 | 870.9745 | 402.241 | 5241.1709 | 10.3089 |  |  | 193.5827 | 70629.1719 | 1 | 70629.1719 | 13.2273 | 14.0799 | 1 | 1 | 1 | 1 | 112.3416 | 1017.424
2011-12-27 23:00 | 871.0337 | 402.8037 | 5258.4092 | 10.3223 |  |  | 193.0992 | 70677.1875 | 1 | 70677.1875 | 13.4127 | 14.1262 | 1 | 1 | 1 | 1 | 112.4361 | 1017.9
2011-12-28 | 870.9517 | 403.3706 | 5265.7388 | 10.3243 |  |  | 192.7249 | 70632.9062 | 1 | 70632.9062 | 13.2069 | 14.1459 | 1 | 1 | 1 | 1 | 112.3014 | 1018.186
2011-12-28 01:00 | 870.9895 | 403.9963 | 5279.1558 | 10.3323 |  |  | 193.1834 | 70660.0391 | 1 | 70660.0391 | 13.3561 | 14.182 | 1 | 1 | 1 | 1 | 112.3416 | 1018.386
2011-12-28 02:00 | 870.9772 | 404.7696 | 5296.4941 | 10.3428 |  |  | 193.6092 | 70758.8828 | 1 | 70758.8828 | 13.4026 | 14.2286 | 1 | 1 | 1 | 1 | 112.3747 | 1018.318
2011-12-28 03:00 | 870.9601 | 406.9948 | 5335.876 | 10.3583 |  |  | 195.0884 | 70857.9375 | 1 | 70857.9375 | 13.6877 | 14.3344 | 1 | 1 | 1 | 1 | 112.432 | 1017.985
2011-12-28 04:00 | 870.9993 | 409.2523 | 5373.2979 | 10.3759 |  |  | 195.7795 | 70747.7031 | 1 | 70747.7031 | 13.6095 | 14.4349 | 1 | 1 | 1 | 1 | 112.2115 | 1017.572
2011-12-28 05:00 | 870.9469 | 409.5844 | 5375.6558 | 10.3758 |  |  | 196.2886 | 70733.5938 | 1 | 70733.5938 | 13.6074 | 14.4412 | 1 | 1 | 1 | 1 | 112.1536 | 1016.883
2011-12-28 06:00 | 871.0409 | 408.6443 | 5365.2778 | 10.3778 |  |  | 198.4465 | 70772.8828 | 1 | 70772.8828 | 13.6424 | 14.4133 | 1 | 1 | 0.72222 | 1 | 112.0228 | 1016.144
2011-12-28 07:00 | 870.8972 | 407.3356 | 5348.043 | 10.3669 |  |  | 199.6146 | 70850.3906 | 1 | 70850.3906 | 13.9351 | 14.367 | 1 | 1 | 1 | 1 | 111.6507 | 1015.588
2011-12-28 08:00 | 871.119 | 406.9952 | 5348.2231 | 10.3752 |  |  | 199.4868 | 70886.2969 | 1 | 70886.2969 | 13.6868 | 14.3675 | 1 | 1 | 1 | 1 | 111.4513 | 1014.919
2011-12-28 09:00 | 870.9733 | 404.5713 | 5298.8281 | 10.3501 |  |  | 197.6075 | 70834.5469 | 1 | 70834.5469 | 13.8699 | 14.2348 | 1 | 1 | 1 | 1 | 111.7735 | 1014.004
2011-12-28 10:00 | 871.0529 | 402.5461 | 5274.4922 | 10.3452 |  |  | 196.2386 | 70761.1328 | 1 | 70761.1328 | 13.4667 | 14.1695 | 1 | 1 | 1 | 1 | 112.1203 | 1013.083
2011-12-28 11:00 | 870.9208 | 403.1246 | 5285.5308 | 10.3493 |  |  | 195.8369 | 70808.3984 | 1 | 70808.3984 | 13.4763 | 14.1991 | 1 | 1 | 1 | 1 | 111.9353 | 1011.904
2011-12-28 12:00 | 871.0121 | 404.0689 | 5301.2451 | 10.3622 |  |  | 195.6833 | 70930.1016 | 1 | 70930.1016 | 13.5062 | 14.2413 | 1 | 1 | 1 | 1 | 111.868 | 1010.064
2011-12-28 13:00 | 870.9485 | 403.552 | 5290.3848 | 10.3587 |  |  | 194.4644 | 70952.5391 | 1 | 70952.5391 | 13.6391 | 14.2121 | 1 | 1 | 1 | 1 | 111.7782 | 1008.412
2011-12-28 14:00 | 871.4191 | 403.5876 | 5295.4761 | 10.3671 |  |  | 195.8096 | 70950.7422 | 1 | 70950.7422 | 13.6067 | 14.2258 | 1 | 0.87868 | 0.87813 | 1 | 111.5317 | 1006.727 | ?
2011-12-28 15:00 | 870.652 | 402.1546 | 5296.9248 | 10.379 |  |  | 186.1109 | 70829.25 | 1 | 70829.25 | 13.684 | 14.2297 | 1 | 0.71913 | 0.71913 | 1 | 110.3091 | 1004.744 | ?
2011-12-28 16:00 | 870.9536 | 401.348 | 5269.5771 | 10.3675 |  |  | 191.6348 | 70859.2812 | 1 | 70859.2812 | 13.5228 | 14.1563 | 1 | 1 | 1 | 1 | 110.8199 | 1002.755
2011-12-28 17:00 | 870.9601 | 400.1888 | 5249.8301 | 10.3616 |  |  | 188.8948 | 70879.1875 | 1 | 70879.1875 | 13.4475 | 14.1032 | 1 | 1 | 1 | 1 | 111.359 | 1001.068
2011-12-28 18:00 | 870.9878 | 398.9792 | 5239.981 | 10.3634 |  |  | 187.3 | 70853.8438 | 1 | 70853.8438 | 13.6915 | 14.0767 | 1 | 1 | 1 | 1 | 111.3596 | 999.2204
2011-12-28 19:00 | 871.1023 | 398.0579 | 5223.7798 | 10.3586 |  |  | 186.4707 | 70819.7578 | 1 | 70819.7578 | 13.4185 | 14.0332 | 1 | 1 | 1 | 1 | 111.2099 | 997.6916
2011-12-28 20:00 | 870.9543 | 397.5752 | 5220.9082 | 10.3607 |  |  | 186.5733 | 70794.2734 | 1 | 70794.2734 | 13.3671 | 14.0255 | 1 | 1 | 1 | 1 | 110.9685 | 996.4302
2011-12-28 21:00 | 871.2218 | 396.0696 | 5185.8892 | 10.3459 |  |  | 187.8396 | 70675.0312 | 1 | 70675.0312 | 12.9316 | 13.9314 | 1 | 1 | 1 | 1 | 111.0356 | 995.2323
2011-12-28 22:00 | 870.7734 | 394.3572 | 5148.6021 | 10.3278 |  |  | 187.824 | 70505.8203 | 1 | 70505.8203 | 12.9627 | 13.8313 | 1 | 1 | 1 | 1 | 111.5519 | 994.4043
2011-12-28 23:00 | 871.0643 | 394.6683 | 5151.9722 | 10.3327 |  |  | 189.0686 | 70575.1719 | 1 | 70575.1719 | 13.1811 | 13.8403 | 1 | 1 | 1 | 1 | 111.4121 | 993.3137
2011-12-29 | 871.0392 | 393.4312 | 5120.1841 | 10.3168 |  |  | 189.4934 | 70406.2734 | 1 | 70406.2734 | 13.0889 | 13.7549 | 1 | 1 | 1 | 1 | 111.6123 | 992.7711
2011-12-29 01:00 | 870.8821 | 393.2016 | 5108.4609 | 10.3061 |  |  | 191.8285 | 70354.5703 | 1 | 70354.5703 | 13.0166 | 13.7234 | 1 | 1 | 1 | 1 | 111.6183 | 991.7147
2011-12-29 02:00 | 871.1113 | 393.2114 | 5110.6851 | 10.3109 |  |  | 191.5274 | 70435.9766 | 1 | 70435.9766 | 12.5841 | 13.7294 | 1 | 1 | 1 | 1 | 111.3392 | 990.7089
2011-12-29 03:00 | 870.9908 | 394.0638 | 5107.6572 | 10.3041 |  |  | 191.1417 | 70587.7969 | 1 | 70587.7969 | 12.8324 | 13.7213 | 1 | 1 | 1 | 1 | 111.282 | 989.2712
2011-12-29 04:00 | 870.9287 | 393.5625 | 5095.9839 | 10.3017 |  |  | 188.1203 | 70541.2969 | 1 | 70541.2969 | 12.6719 | 13.6899 | 1 | 1 | 1 | 1 | 111.202 | 987.518
2011-12-29 05:00 | 870.4803 | 393.2679 | 5080.0181 | 10.2888 |  |  | 187.3272 | 70559.7266 | 1 | 70559.7266 | 13.0721 | 13.647 | 1 | 1 | 1 | 1 | 111.2008 | 985.6465
2011-12-29 06:00 | 870.1654 | 392.5586 | 5066.7412 | 10.2869 |  |  | 186.4735 | 70586.1406 | 1 | 70586.1406 | 13.2588 | 13.6114 | 1 | 1 | 0.72278 | 1 | 111.139 | 983.8041
2011-12-29 07:00 | 869.7281 | 392.4425 | 5081.5181 | 10.2974 |  |  | 183.8063 | 70541.1406 | 1 | 70541.1406 | 13.5749 | 13.651 | 1 | 1 | 1 | 1 | 110.6833 | 982.429
2011-12-29 08:00 | 870.2212 | 392.1987 | 5099.5552 | 10.3213 |  |  | 182.9929 | 70638.1094 | 1 | 70638.1094 | 13.7535 | 13.6995 | 1 | 1 | 1 | 1 | 110.6813 | 981.0974
2011-12-29 09:00 | 870.0904 | 390.9681 | 5079.9019 | 10.3114 |  |  | 181.3292 | 70578.7812 | 1 | 70578.7812 | 13.4043 | 13.6467 | 1 | 1 | 1 | 1 | 110.5747 | 979.4443
2011-12-29 10:00 | 869.791 | 389.5337 | 5053.271 | 10.2991 |  |  | 179.7579 | 70458.3438 | 1 | 70458.3438 | 13.3555 | 13.5752 | 1 | 1 | 1 | 1 | 110.2327 | 978.4834
2011-12-29 11:00 | 870.4848 | 419.4039 | 5490.1621 | 10.2552 |  |  | 186.4559 | 73540.2969 | 1 | 73540.2969 | 13.5942 | 14.7488 | 1 | 1 | 1 | 1 | 107.1911 | 977.9527
2011-12-29 12:00 | 870.187 | 499.7414 | 6149.1948 | 9.9375 |  |  | 205.6605 | 82912.3516 | 1 | 82912.3516 | 16.143 | 16.5193 | 1 | 1 | 1 | 1 | 94.9979 | 978.1657
2011-12-29 13:00 | 869.8837 | 500.843 | 6213.6338 | 9.9573 |  |  | 214.4503 | 82987.2578 | 1 | 82987.2578 | 16.5715 | 16.6924 | 1 | 1 | 1 | 1 | 95.2973 | 978.3123
2011-12-29 14:00 | 870.2125 | 500.5558 | 6120.8618 | 9.8141 |  |  | 216.3373 | 83056.0312 | 1 | 83056.0312 | 15.8052 | 16.4432 | 1 | 1 | 1 | 1 | 95.7837 | 978.4288
2011-12-29 15:00 | 870.0435 | 500.952 | 6152.311 | 9.8575 |  |  | 217.1498 | 83168.2031 | 1 | 83168.2031 | 15.6517 | 16.5276 | 1 | 1 | 1 | 1 | 95.7279 | 978.2891
2011-12-29 16:00 | 870.0852 | 500.6893 | 6120.5659 | 9.82 |  |  | 215.5685 | 83139.9609 | 1 | 83139.9609 | 16.4294 | 16.4424 | 1 | 1 | 1 | 1 | 96.019 | 978.7918
2011-12-29 17:00 | 869.9254 | 499.9164 | 6097.4512 | 9.7927 |  |  | 214.3184 | 83068.5625 | 1 | 83068.5625 | 17.0025 | 16.3803 | 1 | 1 | 1 | 1 | 96.2259 | 979.1122
2011-12-29 18:00 | 869.9992 | 500.0475 | 6120.894 | 9.8201 |  |  | 214.1175 | 83092.8203 | 1 | 83092.8203 | 16.1888 | 16.4432 | 1 | 1 | 1 | 1 | 96.3771 | 979.8166
2011-12-29 19:00 | 870.0375 | 500.692 | 6130.4409 | 9.8215 |  |  | 213.5108 | 83167.9062 | 1 | 83167.9062 | 16.2482 | 16.4689 | 1 | 1 | 1 | 1 | 96.4405 | 980.2798
2011-12-29 20:00 | 869.9909 | 500.6683 | 6120.0552 | 9.7994 |  |  | 213.7021 | 83186.1328 | 1 | 83186.1328 | 16.282 | 16.441 | 1 | 1 | 1 | 1 | 96.3571 | 980.8695
2011-12-29 21:00 | 870.0281 | 500.7397 | 6125.1392 | 9.803 |  |  | 213.3877 | 83179.4766 | 1 | 83179.4766 | 16.261 | 16.4546 | 1 | 1 | 1 | 1 | 96.3254 | 981.2272
2011-12-29 22:00 | 870.0176 | 501.4829 | 6132.644 | 9.8034 |  |  | 213.349 | 83261.0469 | 1 | 83261.0469 | 16.2434 | 16.4748 | 1 | 1 | 1 | 1 | 96.2345 | 981.7358
2011-12-29 23:00 | 869.936 | 501.8934 | 6136.2178 | 9.7977 |  |  | 214.5704 | 83245.3281 | 1 | 83245.3281 | 15.7826 | 16.4844 | 1 | 1 | 1 | 1 | 96.2841 | 982.7125
2011-12-30 | 869.9463 | 502.8053 | 6158.293 | 9.8127 |  |  | 214.4729 | 83272.9688 | 1 | 83272.9688 | 16.0789 | 16.5437 | 1 | 1 | 1 | 1 | 96.2342 | 983.6934
2011-12-30 01:00 | 869.9642 | 503.3005 | 6181.561 | 9.8397 |  |  | 214.5059 | 83214.0469 | 1 | 83214.0469 | 16.1175 | 16.6062 | 1 | 1 | 1 | 1 | 96.1994 | 984.7275
2011-12-30 02:00 | 869.9718 | 502.1492 | 6198.834 | 9.8691 |  |  | 215.8832 | 83002.9766 | 1 | 83002.9766 | 16.3668 | 16.6526 | 1 | 1 | 1 | 1 | 96.5738 | 985.7548
2011-12-30 03:00 | 869.9869 | 503.5387 | 6219.8281 | 9.8778 |  |  | 216.6612 | 83123.5078 | 1 | 83123.5078 | 15.8704 | 16.709 | 1 | 1 | 1 | 1 | 96.6669 | 986.1099
2011-12-30 04:00 | 869.9927 | 502.0073 | 6214.3262 | 9.8961 |  |  | 217.3706 | 82960.7734 | 1 | 82960.7734 | 16.053 | 16.6942 | 1 | 1 | 1 | 1 | 96.9671 | 986.8183
2011-12-30 05:00 | 869.9316 | 502.2138 | 6225.9771 | 9.9031 |  |  | 218.3366 | 82965.9219 | 1 | 82965.9219 | 15.9959 | 16.7255 | 1 | 1 | 1 | 1 | 96.9861 | 987.484
2011-12-30 06:00 | 869.9877 | 503.3634 | 6249.8779 | 9.9178 |  |  | 218.8135 | 83049.4922 | 1 | 83049.4922 | 16.076 | 16.7897 | 1 | 1 | 0.72278 | 1 | 96.9598 | 988.5537
2011-12-30 07:00 | 869.9218 | 503.7534 | 6275.5698 | 9.942 |  |  | 220.449 | 83034.5938 | 1 | 83034.5938 | 15.9264 | 16.8588 | 1 | 1 | 1 | 1 | 96.9581 | 989.631
2011-12-30 08:00 | 869.8363 | 502.8694 | 6330.9258 | 10.025 |  |  | 221.8055 | 82881.1562 | 1 | 82881.1562 | 15.9226 | 17.0075 | 1 | 1 | 1 | 1 | 97.1683 | 990.6151
2011-12-30 09:00 | 870.1204 | 504.2855 | 6380.291 | 10.0748 |  |  | 224.4231 | 82957.5312 | 1 | 82957.5312 | 16.2808 | 17.1401 | 1 | 1 | 1 | 1 | 97.0814 | 991.92
2011-12-30 10:00 | 870.0605 | 503.7923 | 6321.9429 | 10.0015 |  |  | 224.7808 | 82910.75 | 1 | 82910.75 | 15.762 | 16.9833 | 1 | 1 | 1 | 1 | 97.3751 | 992.9514
2011-12-30 11:00 | 870.0747 | 503.0066 | 6266.418 | 9.9431 |  |  | 223.8309 | 82835.7422 | 1 | 82835.7422 | 16.3492 | 16.8342 | 1 | 1 | 1 | 1 | 97.7474 | 993.5769
2011-12-30 12:00 | 870.0065 | 502.0823 | 6233.8901 | 9.9175 |  |  | 223.6696 | 82837.4062 | 1 | 82837.4062 | 15.5753 | 16.7468 | 1 | 1 | 1 | 1 | 98.0897 | 993.9412
2011-12-30 13:00 | 870.0222 | 502.646 | 6235.4038 | 9.9133 |  |  | 225.1037 | 82841.8906 | 1 | 82841.8906 | 15.8396 | 16.7509 | 1 | 1 | 1 | 1 | 98.1655 | 994.4529
2011-12-30 14:00 | 869.9658 | 503.6523 | 6251.5688 | 9.9199 |  |  | 227.4448 | 82848.0781 | 1 | 82848.0781 | 16.0136 | 16.7943 | 1 | 1 | 1 | 1 | 98.1942 | 995.5546
2011-12-30 15:00 | 870.0062 | 504.6882 | 6272.5659 | 9.9315 |  |  | 229.0693 | 82842.4609 | 1 | 82842.4609 | 16.272 | 16.8507 | 1 | 1 | 1 | 1 | 98.1122 | 996.8275
2011-12-30 16:00 | 869.8721 | 503.9139 | 6283.6699 | 9.9547 |  |  | 230.1697 | 82698.0312 | 1 | 82698.0312 | 16.1728 | 16.8805 | 1 | 1 | 1 | 1 | 98.2768 | 997.7532
2011-12-30 17:00 | 869.9729 | 502.1219 | 6300.8218 | 9.9994 |  |  | 228.2889 | 82442.6328 | 1 | 82442.6328 | 15.9452 | 16.9266 | 1 | 1 | 1 | 1 | 98.5383 | 998.3069
2011-12-30 18:00 | 870.0736 | 503.0551 | 6312.7612 | 10.0024 |  |  | 226.8746 | 82531.7188 | 1 | 82531.7188 | 16.0911 | 16.9587 | 1 | 1 | 1 | 1 | 98.4798 | 998.8805
2011-12-30 19:00 | 870.0345 | 503.4094 | 6300.9839 | 9.983 |  |  | 225.2013 | 82560.1328 | 1 | 82560.1328 | 16.0196 | 16.927 | 1 | 1 | 1 | 1 | 98.5911 | 999.2209
2011-12-30 20:00 | 869.9724 | 504.0258 | 6309.3931 | 9.9831 |  |  | 224.5453 | 82586.7109 | 1 | 82586.7109 | 15.9842 | 16.9496 | 1 | 1 | 1 | 1 | 98.6605 | 999.656
2011-12-30 21:00 | 869.8575 | 501.708 | 6300.833 | 10.0206 |  |  | 224.8918 | 82215.7734 | 1 | 82215.7734 | 16.0281 | 16.9266 | 1 | 1 | 1 | 1 | 98.9808 | 1000.248
2011-12-30 22:00 | 870.0321 | 498.812 | 6309.6128 | 10.0493 |  |  | 225.4583 | 81967.0312 | 1 | 81967.0312 | 15.7989 | 16.9502 | 1 | 1 | 1 | 1 | 99.8887 | 1000.958
2011-12-30 23:00 | 870.0082 | 502.2579 | 6331.5068 | 10.0386 |  |  | 227.292 | 82232.6016 | 1 | 82232.6016 | 16.166 | 17.009 | 1 | 1 | 1 | 1 | 99.2736 | 1001.374
2011-12-31 | 869.9442 | 502.4403 | 6335.3179 | 10.043 |  |  | 226.8986 | 82210.4219 | 1 | 82210.4219 | 15.908 | 17.0193 | 1 | 1 | 1 | 1 | 99.3179 | 1001.776
2011-12-31 01:00 | 869.9427 | 501.9922 | 6359.7119 | 10.0886 |  |  | 227.9326 | 81974.3594 | 1 | 81974.3594 | 16.2328 | 17.0848 | 1 | 1 | 1 | 1 | 99.5577 | 1002.207
2011-12-31 02:00 | 870.0497 | 500.8105 | 6370.668 | 10.1073 |  |  | 228.7807 | 81876.1719 | 1 | 81876.1719 | 16.1343 | 17.1142 | 1 | 1 | 1 | 1 | 100.1566 | 1002.958
2011-12-31 03:00 | 869.8814 | 499.3617 | 6340.728 | 10.0931 |  |  | 228.7266 | 81839.7812 | 1 | 81839.7812 | 16.1018 | 17.0338 | 1 | 1 | 1 | 1 | 100.2005 | 1003.592
2011-12-31 04:00 | 870.2448 | 501.0634 | 6389.3872 | 10.1316 |  |  | 230.9283 | 81849.8203 | 1 | 81849.8203 | 16.2321 | 17.1645 | 1 | 1 | 1 | 1 | 100.0186 | 1003.769
2011-12-31 05:00 | 869.7232 | 499.8406 | 6323.4912 | 10.0723 |  |  | 229.7668 | 81816.3438 | 1 | 81816.3438 | 16.1812 | 16.9875 | 1 | 1 | 1 | 1 | 100.2195 | 1003.893
2011-12-31 06:00 | 870.114 | 500.811 | 6357.5649 | 10.0959 |  |  | 231.1379 | 81831.2109 | 1 | 81831.2109 | 16.3224 | 17.079 | 1 | 1 | 0.72222 | 1 | 100.2653 | 1004.034
2011-12-31 07:00 | 869.9835 | 502.3406 | 6395.5771 | 10.1201 |  |  | 231.904 | 81880.5 | 1 | 81880.5 | 16.1516 | 17.1811 | 1 | 1 | 1 | 1 | 100.0811 | 1004.587
2011-12-31 08:00 | 869.9694 | 503.6456 | 6421.0151 | 10.137 |  |  | 233.1167 | 81888.6016 | 1 | 81888.6016 | 16.2298 | 17.2495 | 1 | 1 | 1 | 1 | 100.0011 | 1005.191
2011-12-31 09:00 | 870.087 | 503.5686 | 6421.8281 | 10.1407 |  |  | 232.6922 | 81889.1797 | 1 | 81889.1797 | 16.3525 | 17.2517 | 1 | 1 | 1 | 1 | 100.0031 | 1005.597
2011-12-31 10:00 | 870.0146 | 501.1425 | 6377.7808 | 10.1238 |  |  | 231.1261 | 81840.5938 | 1 | 81840.5938 | 16.0339 | 17.1333 | 1 | 1 | 1 | 1 | 100.2403 | 1005.957
2011-12-31 11:00 | 869.9568 | 500.1687 | 6370.1621 | 10.132 |  |  | 231.376 | 81867.8203 | 1 | 81867.8203 | 15.9981 | 17.1129 | 1 | 1 | 1 | 1 | 100.3953 | 1005.709
2011-12-31 12:00 | 869.9355 | 500.514 | 6370.4219 | 10.1252 |  |  | 232.3297 | 81958.6328 | 1 | 81958.6328 | 16.1846 | 17.1136 | 1 | 1 | 1 | 1 | 100.4034 | 1005.347
2011-12-31 13:00 | 870.0402 | 502.5595 | 6405.9839 | 10.1463 |  |  | 234.8813 | 82081.8594 | 1 | 82081.8594 | 16.4241 | 17.2091 | 1 | 1 | 1 | 1 | 100.0819 | 1005.422
2011-12-31 14:00 | 869.951 | 502.8722 | 6428.7402 | 10.1597 |  |  | 234.7485 | 81981.5312 | 1 | 81981.5312 | 16.6432 | 17.2702 | 1 | 1 | 1 | 1 | 99.8906 | 1006.075
2011-12-31 15:00 | 869.9308 | 503.9011 | 6463.3242 | 10.1871 |  |  | 232.8823 | 81893.9922 | 1 | 81893.9922 | 16.5681 | 17.3631 | 1 | 1 | 1 | 1 | 99.8829 | 1006.415
2011-12-31 16:00 | 870.0037 | 502.4147 | 6434.6001 | 10.17 |  |  | 229.587 | 81597.5312 | 1 | 81597.5312 | 16.6912 | 17.286 | 1 | 1 | 1 | 1 | 100.185 | 1007.099
2011-12-31 17:00 | 870.0084 | 503.7145 | 6478.0142 | 10.2063 |  |  | 229.1268 | 81691.1328 | 1 | 81691.1328 | 16.2543 | 17.4026 | 1 | 1 | 1 | 1 | 100.3356 | 1007.447
2011-12-31 18:00 | 870.0789 | 502.1714 | 6467.6919 | 10.2247 |  |  | 228.5375 | 81213.5938 | 1 | 81213.5938 | 16.7058 | 17.3749 | 1 | 1 | 1 | 1 | 100.7139 | 1007.239
2011-12-31 19:00 | 869.9421 | 501.2854 | 6460.3652 | 10.2144 |  |  | 230.1038 | 81041 | 1 | 81041 | 16.8108 | 17.3552 | 1 | 1 | 1 | 1 | 101.3241 | 1007.544
2011-12-31 20:00 | 869.988 | 502.5266 | 6482.0381 | 10.2293 |  |  | 231.1943 | 81239.5312 | 1 | 81239.5312 | 16.3454 | 17.4134 | 1 | 1 | 1 | 1 | 101.2053 | 1007.454
2011-12-31 21:00 | 869.9667 | 503.534 | 6502.7339 | 10.2393 |  |  | 231.7648 | 81341.0078 | 1 | 81341.0078 | 16.921 | 17.469 | 1 | 1 | 1 | 1 | 101.0929 | 1007.517
2011-12-31 22:00 | 869.9413 | 504.5356 | 6521.3789 | 10.25 |  |  | 232.4465 | 81501.9062 | 1 | 81501.9062 | 16.3688 | 17.5191 | 1 | 1 | 1 | 1 | 101.1227 | 1007.269
2011-12-31 23:00 | 869.9916 | 500.5076 | 6488.2241 | 10.2784 |  |  | 231.8806 | 81118.0469 | 1 | 81118.0469 | 16.6722 | 17.43 | 1 | 1 | 1 | 1 | 101.7559 | 1007.086
2012-01-01 | 869.9487 | 499.13 | 6492.5928 | 10.2943 |  |  | 231.1646 | 80963.8828 | 1 | 80963.8828 | 16.5681 | 17.4418 | 1 | 1 | 1 | 1 | 102.1383 | 1006.942
2012-01-01 01:00 | 870.0204 | 498.9129 | 6500.9268 | 10.313 |  |  | 228.1894 | 81025.1172 | 1 | 81025.1172 | 16.7169 | 17.4642 | 1 | 1 | 1 | 1 | 102.2454 | 1006.463
2012-01-01 02:00 | 870.0457 | 495.3488 | 6434.1309 | 10.2825 |  |  | 227.0542 | 80565.0234 | 1 | 80565.0234 | 16.6568 | 17.2847 | 1 | 1 | 1 | 1 | 102.4198 | 1005.875
2012-01-01 03:00 | 870.1227 | 492.6236 | 6384.189 | 10.2594 |  |  | 228.329 | 80287.7969 | 1 | 80287.7969 | 16.5514 | 17.1506 | 1 | 1 | 1 | 1 | 102.4801 | 1005.308
2012-01-01 04:00 | 869.9791 | 488.3727 | 6312.1089 | 10.2252 |  |  | 227.7857 | 79962.8203 | 1 | 79962.8203 | 16.4785 | 16.9569 | 1 | 1 | 1 | 1 | 102.4745 | 1004.929
2012-01-01 05:00 | 870.0085 | 488.6978 | 6322.7588 | 10.223 |  |  | 228.2838 | 80097.6328 | 1 | 80097.6328 | 16.4631 | 16.9855 | 1 | 1 | 1 | 1 | 102.3604 | 1004.829
2012-01-01 06:00 | 870.0815 | 499.124 | 6411.6079 | 10.1762 |  |  | 229.4299 | 81543.7734 | 1 | 81543.7734 | 16.383 | 17.2242 | 1 | 1 | 0.72222 | 1 | 100.7924 | 1004.233
2012-01-01 07:00 | 869.9756 | 500.8616 | 6418.3042 | 10.1664 |  |  | 230.087 | 81674.0469 | 1 | 81674.0469 | 16.6702 | 17.2422 | 1 | 1 | 1 | 1 | 100.1517 | 1004.015
2012-01-01 08:00 | 870.0455 | 500.1039 | 6402.896 | 10.159 |  |  | 229.3965 | 81722.1562 | 1 | 81722.1562 | 16.568 | 17.2008 | 1 | 1 | 1 | 1 | 100.1832 | 1003.478
2012-01-01 09:00 | 869.9211 | 500.0528 | 6382.876 | 10.1366 |  |  | 229.3558 | 81827.0234 | 1 | 81827.0234 | 16.1983 | 17.147 | 1 | 1 | 1 | 1 | 99.9791 | 1002.299
2012-01-01 10:00 | 870.1082 | 500.6263 | 6430.042 | 10.1834 |  |  | 230.2721 | 82103.5703 | 1 | 82103.5703 | 16.339 | 17.2737 | 1 | 1 | 1 | 1 | 99.5072 | 1001.844
2012-01-01 11:00 | 870.095 | 500.4669 | 6394.4888 | 10.1458 |  |  | 230.1366 | 82144.6328 | 1 | 82144.6328 | 16.4829 | 17.1782 | 1 | 1 | 1 | 1 | 99.0389 | 1001.139
2012-01-01 12:00 | 870.0468 | 498.3796 | 6336.6118 | 10.0942 |  |  | 230.3198 | 81970.6562 | 1 | 81970.6562 | 16.4997 | 17.0227 | 1 | 1 | 1 | 1 | 99.0359 | 1000.066
2012-01-01 13:00 | 870.0024 | 496.6027 | 6302.4429 | 10.0734 |  |  | 230.0052 | 81838.9531 | 1 | 81838.9531 | 16.2188 | 16.931 | 1 | 1 | 1 | 1 | 99.1656 | 999.0344
2012-01-01 14:00 | 869.9725 | 499.9446 | 6315.1382 | 10.0303 |  |  | 230.5666 | 82263.5312 | 1 | 82263.5312 | 16.2685 | 16.9651 | 1 | 1 | 1 | 1 | 98.7356 | 997.9702
2012-01-01 15:00 | 870.0183 | 500.8632 | 6350.8848 | 10.0715 |  |  | 231.2766 | 82365.5938 | 1 | 82365.5938 | 16.3052 | 17.0611 | 1 | 1 | 1 | 1 | 98.0525 | 997.3913
2012-01-01 16:00 | 870.0324 | 500.5002 | 6362.7129 | 10.0901 |  |  | 231.3676 | 82346.8906 | 1 | 82346.8906 | 16.0118 | 17.0929 | 1 | 1 | 1 | 1 | 98.0375 | 997.0333
2012-01-01 17:00 | 870.0271 | 500.21 | 6342.979 | 10.0716 |  |  | 230.0371 | 82331.0312 | 1 | 82331.0312 | 16.0341 | 17.0398 | 1 | 1 | 1 | 1 | 98.1455 | 997.0004
2012-01-01 18:00 | 870.0444 | 500.0657 | 6302.4399 | 10.0222 |  |  | 227.356 | 82363.6328 | 1 | 82363.6328 | 15.8347 | 16.9309 | 1 | 1 | 1 | 1 | 98.4813 | 996.3942
2012-01-01 19:00 | 869.9417 | 499.41 | 6280.3711 | 10.0055 |  |  | 223.5808 | 82283.7109 | 1 | 82283.7109 | 15.8911 | 16.8717 | 1 | 1 | 1 | 1 | 98.7285 | 996.2178
2012-01-01 20:00 | 869.942 | 498.9168 | 6305.707 | 10.0508 |  |  | 221.6966 | 82234.2266 | 1 | 82234.2266 | 15.952 | 16.9397 | 1 | 1 | 1 | 1 | 98.6049 | 996.2731
2012-01-01 21:00 | 870.0195 | 498.2066 | 6301.7041 | 10.0548 |  |  | 221.2216 | 82167.2109 | 1 | 82167.2109 | 15.7711 | 16.929 | 1 | 1 | 1 | 1 | 98.5945 | 996.1198
2012-01-01 22:00 | 870.0303 | 500.0402 | 6309.2729 | 10.0318 |  |  | 221.7707 | 82444.1562 | 1 | 82444.1562 | 15.9877 | 16.9493 | 1 | 1 | 1 | 1 | 98.419 | 995.9613
2012-01-01 23:00 | 870.0197 | 500.2719 | 6294.8638 | 10.0177 |  |  | 222.4789 | 82509.1094 | 1 | 82509.1094 | 16.2788 | 16.9106 | 1 | 1 | 1 | 1 | 98.1996 | 995.7642
2012-01-02 | 870.0357 | 499.3731 | 6283.4639 | 10.0132 |  |  | 222.6794 | 82460.8438 | 1 | 82460.8438 | 15.963 | 16.88 | 1 | 1 | 1 | 1 | 98.3229 | 995.3578
2012-01-02 01:00 | 869.9794 | 498.692 | 6276.8848 | 10.0134 |  |  | 222.8983 | 82394.8594 | 1 | 82394.8594 | 16.3318 | 16.8623 | 1 | 1 | 1 | 1 | 98.2908 | 995.2679
2012-01-02 02:00 | 870.0175 | 500.0754 | 6287.8159 | 10.0037 |  |  | 222.7184 | 82560.3984 | 1 | 82560.3984 | 16.3729 | 16.8917 | 1 | 1 | 1 | 1 | 98.0383 | 995.0607
2012-01-02 03:00 | 869.9939 | 500.0465 | 6285.7739 | 10.0026 |  |  | 223.856 | 82522.4375 | 1 | 82522.4375 | 16.1277 | 16.8862 | 1 | 1 | 1 | 1 | 97.7861 | 994.6329
2012-01-02 04:00 | 869.9573 | 499.3941 | 6280.686 | 10.002 |  |  | 225.0377 | 82486.6094 | 1 | 82486.6094 | 16.026 | 16.8725 | 1 | 1 | 1 | 1 | 97.8817 | 994.2877
2012-01-02 05:00 | 870.0159 | 498.925 | 6272.7402 | 9.9984 |  |  | 225.9633 | 82525.6328 | 1 | 82525.6328 | 15.9612 | 16.8512 | 1 | 1 | 1 | 1 | 98.0021 | 993.725
2012-01-02 06:00 | 869.9794 | 498.8625 | 6271.8311 | 9.9981 |  |  | 226.5888 | 82486.5234 | 1 | 82486.5234 | 15.9415 | 16.8487 | 1 | 1 | 0.72219 | 1 | 97.7572 | 993.1703
2012-01-02 07:00 | 870.011 | 498.3329 | 6273.958 | 10.0075 |  |  | 226.9907 | 82467.0234 | 1 | 82467.0234 | 16.1894 | 16.8544 | 1 | 1 | 1 | 1 | 97.5623 | 992.5997
2012-01-02 08:00 | 870.0325 | 497.216 | 6258.043 | 9.9978 |  |  | 225.0361 | 82415.2266 | 1 | 82415.2266 | 16.0314 | 16.8117 | 1 | 1 | 1 | 1 | 97.5989 | 992.1277
2012-01-02 09:00 | 869.9817 | 496.6241 | 6250.1499 | 9.9954 |  |  | 223.0103 | 82425.0234 | 1 | 82425.0234 | 15.9772 | 16.7905 | 1 | 1 | 1 | 1 | 97.7018 | 991.3447
2012-01-02 10:00 | 870.049 | 496.0928 | 6240.8008 | 9.9933 |  |  | 222.1871 | 82408.0938 | 1 | 82408.0938 | 15.7644 | 16.7654 | 1 | 1 | 1 | 1 | 97.8794 | 990.7247
2012-01-02 11:00 | 869.9696 | 495.5404 | 6231.6729 | 9.9914 |  |  | 221.4049 | 82369.2266 | 1 | 82369.2266 | 15.5991 | 16.7408 | 1 | 1 | 1 | 1 | 97.9057 | 990.0411
2012-01-02 12:00 | 870.024 | 494.6963 | 6219.9692 | 9.9881 |  |  | 221.6238 | 82245.6484 | 1 | 82245.6484 | 15.8956 | 16.7094 | 1 | 1 | 1 | 1 | 97.6843 | 990.0408
2012-01-02 13:00 | 869.983 | 493.1906 | 6187.6479 | 9.9701 |  |  | 220.8545 | 82144.3438 | 1 | 82144.3438 | 15.905 | 16.6226 | 1 | 1 | 1 | 1 | 97.704 | 990.0109
2012-01-02 14:00 | 870.0507 | 491.9463 | 6161.895 | 9.955 |  |  | 220.5537 | 82007.7188 | 1 | 82007.7188 | 15.6589 | 16.5534 | 1 | 1 | 1 | 1 | 97.9569 | 990.2628
2012-01-02 15:00 | 870.0228 | 492.6092 | 6142.272 | 9.9153 |  |  | 221.6041 | 82058.9219 | 1 | 82058.9219 | 15.6017 | 16.5007 | 1 | 1 | 1 | 1 | 97.9784 | 990.8187
2012-01-02 16:00 | 869.9972 | 492.4788 | 6123.2632 | 9.8942 |  |  | 221.6224 | 81989.3438 | 1 | 81989.3438 | 15.7081 | 16.4496 | 1 | 1 | 1 | 1 | 98.0436 | 991.7811
2012-01-02 17:00 | 869.9537 | 492.3702 | 6121.5518 | 9.8913 |  |  | 222.0608 | 81933.9688 | 1 | 81933.9688 | 15.6135 | 16.445 | 1 | 1 | 1 | 1 | 98.1047 | 992.2849
2012-01-02 18:00 | 870.0522 | 493.3217 | 6143.5459 | 9.9036 |  |  | 223.7135 | 82022.5078 | 1 | 82022.5078 | 15.7764 | 16.5041 | 1 | 1 | 1 | 1 | 97.8961 | 992.9344
2012-01-02 19:00 | 869.99 | 493.1883 | 6142.3579 | 9.9065 |  |  | 225.8786 | 81943.2266 | 1 | 81943.2266 | 15.6854 | 16.5009 | 1 | 1 | 1 | 1 | 97.8425 | 993.4924
2012-01-02 20:00 | 869.9794 | 493.8444 | 6157.5591 | 9.9157 |  |  | 227.0705 | 81984.4375 | 1 | 81984.4375 | 15.9735 | 16.5417 | 1 | 1 | 1 | 1 | 97.6024 | 993.8914
2012-01-02 21:00 | 869.9492 | 494.9094 | 6196.3262 | 9.947 |  |  | 226.2664 | 82073.5938 | 1 | 82073.5938 | 15.8416 | 16.6459 | 1 | 1 | 1 | 1 | 97.5102 | 994.8047
2012-01-02 22:00 | 869.8887 | 495.3782 | 6207.3379 | 9.9555 |  |  | 223.5074 | 82121.6406 | 1 | 82121.6406 | 15.8782 | 16.6755 | 1 | 1 | 1 | 1 | 97.3972 | 995.0728
2012-01-02 23:00 | 870.0439 | 496.105 | 6238.7949 | 9.9839 |  |  | 221.9832 | 82195.2969 | 1 | 82195.2969 | 15.8736 | 16.76 | 1 | 1 | 1 | 1 | 97.2853 | 995.2857
2012-01-03 | 870.0402 | 495.0242 | 6209.0518 | 9.9635 |  |  | 220.5675 | 82033.6016 | 1 | 82033.6016 | 15.6595 | 16.6801 | 1 | 1 | 1 | 1 | 97.3772 | 995.297
2012-01-03 01:00 | 869.8879 | 495.9336 | 6226.918 | 9.9722 |  |  | 220.318 | 82114.7734 | 1 | 82114.7734 | 15.7194 | 16.7281 | 1 | 1 | 1 | 1 | 97.2347 | 995.4314
2012-01-03 02:00 | 869.0795 | 439.5645 | 5582.4482 | 10.233 |  |  | 211.8047 | 74878.9609 | 1 | 74878.9609 | 15.0601 | 14.9968 | 1 | 1 | 1 | 1 | 102.8682 | 995.821
2012-01-03 03:00 | 418.1138 | 19.0847 | 186.8549 | 4.1039 |  |  | 141.8524 | 7652.7241 | 0.040694 | 7652.7241 | 0.86501 | 0.50197 | 0.040694 | 1 | 1 | 1 | 62.9526 | 996.882 | END OF CAMPAIGN

## Calculations & corrections
N2O Emissions Reduction Calculation | [25 empty] | Limits for database queries
Project: | Köping Syra 3 |  | Project Campaign: |  | 2011-05-07 | 2012-01-03 03:00 | [7 empty] | Calculation of moving averages during the production campaigns
Raw data analysis without parameter limits
| OTh | OPh | AFR | AIFR | NCSG | VSG | NAP | NAPcross | OH | [16 empty] | Raw data analysis without parameter limits
| °C | bar | Nm3/h | % | mg/Nm³ | Nm³/h | t/h | t/h | h | [16 empty] | OTh | OTh | OPh | OPh | AFR | AIFR | NCSG | NCSG | VSG | VSG | NAP | OH | ST1 | ST2 | ST3 | ST4 | ST5
count | 5788 | 5788 | 5788 | 5788 | 5788 | 5788 | 5788 | 5788 | 5788
Minimum | 30.0105 | 0.27456 | -0.36374 | -1.5237 | -0.47793 | -119.0772
Maximum | 928.5864 | 510.2074 | 6539.916 | 215.9038 | 363.4874 | 54461.2958
Average | 881.143 | 479.5082 | 5953.9393 | 9.971 | 161.7363 | 50896.6661 | [7 empty] | Project Campaign | EFn | EFma,n
Sum | [6 empty] | 91456.421 | 92577.4911
Standard deviation | 102.534 | 70.3566 | 946.2804 | 6.0254 | 54.1606 | 7254.5258 | [7 empty] | 1 | 0.44317 | 0.44317
[14 empty] | 2 | 0.64855 | 0.54586
Analysis with operational limits (plant downtimes excluded), calculation of NAP, OH, NCSG+VSG confidence levels, NAP cap | [13 empty] | 3 | 0.5044 | 0.53204
| OTh | OPh | AFR | AIFR | NCSG | VSG | NAP | NAPcross | OH | [6 empty] | #DIV/0! | [9 empty] | Analysis with operational limits (plant downtimes excluded), calculation of NAP, OH, NCSG+VSG confidence levels
| °C | bar | Nm3/h | % | mg/Nm³ | Nm³/h | t/h | t/h | h | [16 empty] | OTh | OTh | OPh | OPh | AFR | AIFR | NCSG | NCSG | VSG | VSG | NAP | OH | ST1 | ST2 | ST3 | ST4 | ST5
count | 5640 | 5640 | 5640 | 5640 | 5640 | 5640 | 5640 | 5640 | 5640 | [16 empty] | >800 | <925 |  |  |  | <11.5 | [5 empty] | 1 |  |  |  |  | TRUE
Minimum | 833.0809 | 233.6396 | 3277.4661 | 8.0293 | 70.9788 | 29334.9365
Maximum | 901.9275 | 510.2074 | 6539.916 | 10.8868 | 281.3938 | 54461.2958
Average | 896.992 | 489.7742 | 6099.4624 | 9.811 | 164.3673 | 51925.6397
Sum | [6 empty] | 91245.5497 | 92415.1432 | 5640
Standard deviation | 8.4907 | 21.8017 | 226.1001 | 0.15827 | 50.3541 | 2252.2464
95% confidence level (1.96 * Std.dev.) |  |  |  |  | 98.6941 | 4414.4029
Lower limit |  |  |  |  | 65.673 | 47511
Upper limit |  |  |  |  | 263.061 | 56340 | [8 empty] | 45
Recalculation of NCSG mean after elimination of data that lies outside the 95% confidence interval | [13 empty] | Distribution of emission Reduction to years
| OTh | OPh | AFR | AIFR | NCSG | VSG | NAP | NAPcross | OH | [5 empty] | NAP | ERU
| °C | bar | Nm3/h | % | mg/Nm³ | Nm³/h | t/h | t/h | h |  |  |  |  | 2011 (MP1) | 45559.45 | [10 empty] | OTh | OTh | OPh | OPh | AFR | AIFR | NCSG | NCSG | VSG | VSG | NAP | OH | ST1 | ST2 | ST3 | ST4 | ST5
count | 5229 | 5229 | 5229 | 5229 | 5229 | 5229 | 5229 | 5229 | 5229 |  |  |  |  | 2011 | 133996.2749 | #REF! | [9 empty] | >800 | <925 |  |  |  | <11.5 | >65.673 | <263.061 |  |  |  | 1 |  |  |  | 1 | TRUE
Minimum | 833.0809 | 233.6396 | 3277.4661 | 8.0293 | 70.9788 | 29334.9365 | [7 empty] | 2012 | 819.266 | #REF!
Maximum | 901.9275 | 510.2074 | 6539.916 | 10.8868 | 263.0386 | 54461.2958
Average | 898.479 | 489.2162 | 6090.2904 | 9.7996 | 155.9848 | 51898.3034
Recalculation of VSG mean after elimination of data that lies outside the 95% confidence interval
| OTh | OPh | AFR | AIFR | NCSG | VSG | NAP | NAPcross | OH
| °C | bar | Nm3/h | % | mg/Nm³ | Nm³/h | t/h | t/h | h | [16 empty] | OTh | OTh | OPh | OPh | AFR | AIFR | NCSG | NCSG | VSG | VSG | NAP | OH | ST1 | ST2 | ST3 | ST4 | ST5
count | 5422 | 5422 | 5422 | 5422 | 5422 | 5422 | 5422 | 5422 | 5422 | [16 empty] | >800 | <925 |  |  |  | <11.5 |  |  | >47511 | <56340 |  | 1 |  |  |  | 1 | TRUE
Minimum | 869.7232 | 436.2122 | 5495.0322 | 9.4945 | 87.6786 | 47561.113
Maximum | 901.9275 | 510.2074 | 6539.916 | 10.313 | 281.3938 | 54461.2958
Average | 897.6381 | 493.2458 | 6132.8116 | 9.7931 | 162.992 | 52315.3436
Sum
Calculation of EFn and ERUs
| NCSGn | VSGn | NAPn | NAP2011 | NAP2012 | OHn | PEn | EFn | EFma,n | EFBl | ERU2011 | ERU2012 | ERUn
| mg/Nm³ | Nm³/h | t | t | t | h | kg N2O | kg N2O/ t HNO3 | kg N2O/ t HNO3 | kg N2O/ t HNO3 | t CO2e | t CO2e | t CO2e
| 155.9848 | 52315.3436 | 91245.5497 | 88436.8249 | 819.266 | 5640 | 46024.6386 | 0.5044 | 0.53204 | 9.8367 | 255091 | 2363 | 257454
[5 empty] | Colour Code |  | Colour Code | [7 empty] | NCSG |  |  |  | VSG
[5 empty] | AMS downtime value replaced by substitute value | AMS downtime value replaced by substitute value | NA Plant shutdown |  | NA Plant shutdown | [5 empty] | Sum | St1 < 1 | 69
[5 empty] | AMS uptime | AMS uptime | NA Plant in operation |  | NA Plant in operation | [6 empty] | St2 < (2/3) | 21
[15 empty] | Substitute value of previous MP | 235.83 |  | 313.3512 |  | 83743.8828
|  |  |  | QAL2 | 1.16 | [9 empty] | Substitute value for current MP | 242.5809 |  |  | QAL2 | 83743.8828 |  | 0.89 | QAL2 | 1.01 | QAL2 | 1 |  | NAP capped | NAP 2012
Date | OTh | OPh | AFR | AIFR | NCSG QAL2 corrected | VSG | NAP | NAPcross | OH (plant in operation | status signal analyser | analyser main- tanance | status signal flow meter | Status EF<9.8367 | Plausibility check | N2O-measured | N2O after plausibility check | Analyzer downtime (status (ST1<1; ST2<2/3) | N2O (incl substitute values) | Stack gas flow | Stack gas flow (excl. Analyzer downtime) | Stack gas flow (incl. Substitute values) | Stack gas flow QAL2 corrected | TSG | TSG QAL2 corrected | PSG | PSG QAL2 corrected |  | NAP2011 <134,000
| °C | bar | Nm3/h | % | mg/Nm3 | Nm³/h | ton | ton | 1/0 (yes/no) | 1=on; 0=off | 0=maintenance | 1=on, 0=off |  |  | mg/Nm3 | mg/Nm3 |  |  | m3/h | m3/h | m3/h | m³/h | °C | °C | mbar | mbar |  | MP1
Date | OTh | OPh | AFR | AIFR | NCSG | VSG | NAP | NAPcross | OH | ST1 | ST2 | ST3 | ST4 | ST5 | [13 empty] | 45559.45
2011-05-07 | 30.0105 | 0.34703 | 0.72429 | -1.3479 | -0.42746 | -113.1839 | -0.20085 | 0.0019457 | 0 | 1 | 1 | 1 | 1 | FALSE | -0.3685 |  |  | -0.3685 | -129.3759 |  | -129.3759 | -115.1446 | 7.9263 | 8.0056 | 1025.188 | 1025.188 |  | 45559.45
2011-05-07 01:00 | 32.9576 | 0.34521 | 0.54556 | -0.95547 | -0.42505 | -115.1748 | -0.20105 | 0.0014656 | 0 | 1 | 1 | 1 | 1 | FALSE | -0.36643 |  |  | -0.36643 | -131.125 |  | -131.125 | -116.7013 | 6.9814 | 7.0512 | 1025.811 | 1025.811 |  | 45559.45
2011-05-07 02:00 | 61.2801 | 0.34316 | 0.43808 | -0.50015 | -0.42814 | -115.7785 | -0.20124 | 0.0011769 | 0 | 1 | 1 | 1 | 1 | FALSE | -0.36909 |  |  | -0.36909 | -131.4011 |  | -131.4011 | -116.947 | 6.228 | 6.2903 | 1026.2271 | 1026.2271 |  | 45559.45
2011-05-07 03:00 | 128.1773 | 0.36223 | 0.21144 | 1.1052 | -0.4281 | -117.1488 | -0.20144 | 0.00056801 | 0 | 1 | 1 | 1 | 1 | FALSE | -0.36905 |  |  | -0.36905 | -132.4727 |  | -132.4727 | -117.9007 | 5.355 | 5.4085 | 1026.723 | 1026.723 |  | 45559.45
2011-05-07 04:00 | 206.7186 | 0.33573 | 0.10261 | 2.0405 | -0.42725 | -117.4744 | -0.20153 | 0.00027565 | 0 | 1 | 1 | 1 | 1 | FALSE | -0.36832 |  |  | -0.36832 | -132.4755 |  | -132.4755 | -117.9032 | 4.6892 | 4.7361 | 1027.0699 | 1027.0699 |  | 45559.45
2011-05-07 05:00 | 238.8257 | 0.34947 | -0.036977 | 3.4112 | -0.43284 | -118.0725 | -0.20153 | -9.9335e-05 | 0 | 1 | 1 | 1 | 1 | FALSE | -0.37314 |  |  | -0.37314 | -133.0611 |  | -133.0611 | -118.4244 | 4.6368 | 4.6832 | 1027.5601 | 1027.5601 |  | 45559.45
2011-05-07 06:00 | 243.8124 | 0.3481 | 0.019144 | 3.0619 | -0.43274 | -119.0772 | -0.02783 | 5.1429e-05 | 0 | 1 | 0.72278 | 1 | 1 | FALSE | -0.37305 |  |  | -0.37305 | -134.4812 |  | -134.4812 | -119.6883 | 5.3975 | 5.4515 | 1028.196 | 1028.196 |  | 45559.45
2011-05-07 07:00 | 243.9062 | 0.33263 | -0.043375 | 3.6179 | -0.42647 | -115.8005 | -0.20133 | -0.00011652 | 0 | 1 | 1 | 1 | 1 | FALSE | -0.36765 |  |  | -0.36765 | -131.6264 |  | -131.6264 | -117.1475 | 7.2024 | 7.2745 | 1028.274 | 1028.274 |  | 45559.45
2011-05-07 08:00 | 240.9035 | 0.33588 | -0.19226 | 5.3451 | -0.15743 | -112.8903 | -0.19618 | -0.00051648 | 0 | 1 | 1 | 1 | 1 | FALSE | -0.13572 |  |  | -0.13572 | -129.3759 |  | -129.3759 | -115.1446 | 9.4678 | 9.5625 | 1028.191 | 1028.191 |  | 45559.45
2011-05-07 09:00 | 240.1658 | 0.3316 | -0.36374 | 6.9491 | 0.46461 | -108.4783 | -0.19233 | -0.00097715 | 0 | 1 | 1 | 1 | 1 | FALSE | 0.40052 |  |  | 0.40052 | -125.3123 |  | -125.3123 | -111.5279 | 11.7133 | 11.8304 | 1028.228 | 1028.228 |  | 45559.45
2011-05-07 10:00 | 242.6692 | 0.31873 | -0.312 | 8.6708 | 1.0568 | -99.3879 | -0.20038 | -0.00083817 | 0 | 1 | 1 | 1 | 1 | FALSE | 0.91103 |  |  | 0.91103 | -116.2382 |  | -116.2382 | -103.452 | 15.0745 | 15.2252 | 1027.704 | 1027.704 |  | 45559.45
2011-05-07 11:00 | 232.3438 | 0.32138 | -0.10948 | 10.1714 | 1.5724 | -91.3443 | -0.1998 | -0.00029412 | 0 | 1 | 1 | 1 | 1 | FALSE | 1.3555 |  |  | 1.3555 | -108.7933 |  | -108.7933 | -96.826 | 20.1341 | 20.3355 | 1027.049 | 1027.049 |  | 45559.45
2011-05-07 12:00 | 217.6655 | 0.32443 | -0.059669 | 7.0965 | 1.9568 | -87.2582 | -0.1997 | -0.0001603 | 0 | 1 | 1 | 1 | 1 | FALSE | 1.6869 |  |  | 1.6869 | -105.582 |  | -105.582 | -93.968 | 24.7479 | 24.9954 | 1026.999 | 1026.999 |  | 45559.45
2011-05-07 13:00 | 213.4647 | 0.30409 | -0.0012309 | 5.4314 | 2.0067 | -84.0208 | -0.19989 | -3.3068e-06 | 0 | 1 | 1 | 1 | 1 | FALSE | 1.7299 |  |  | 1.7299 | -103.0694 |  | -103.0694 | -91.7318 | 28.8018 | 29.0898 | 1026.9139 | 1026.9139 |  | 45559.45
2011-05-07 14:00 | 219.0502 | 0.31669 | 0.11409 | 4.9285 | 1.7865 | -79.5023 | -0.19997 | 0.00030649 | 0 | 1 | 1 | 1 | 1 | FALSE | 1.5401 |  |  | 1.5401 | -98.5163 |  | -98.5163 | -87.6795 | 31.7709 | 32.0886 | 1026.683 | 1026.683 |  | 45559.45
2011-05-07 15:00 | 222.7586 | 0.31807 | 0.16598 | 6.2229 | 1.9228 | -77.6117 | -0.19996 | 0.00044588 | 0 | 1 | 1 | 1 | 1 | FALSE | 1.6576 |  |  | 1.6576 | -96.3491 |  | -96.3491 | -85.7507 | 32.2719 | 32.5947 | 1026.511 | 1026.511 |  | 45559.45
2011-05-07 16:00 | 224.9614 | 0.32736 | 0.20295 | 8.1001 | 2.1183 | -79.16 | -0.19984 | 0.00054521 | 0 | 1 | 1 | 1 | 1 | FALSE | 1.8261 |  |  | 1.8261 | -97.5004 |  | -97.5004 | -86.7754 | 29.8997 | 30.1987 | 1026.5179 | 1026.5179 |  | 45559.45
2011-05-07 17:00 | 227.1419 | 0.31065 | 0.26793 | 6.2126 | 0.81988 | -92.8711 | -0.19965 | 0.00071977 | 0 | 1 | 1 | 1 | 1 | FALSE | 0.7068 |  |  | 0.7068 | -111.3453 |  | -111.3453 | -99.0973 | 22.3184 | 22.5416 | 1027.953 | 1027.953 |  | 45559.45
2011-05-07 18:00 | 231.2937 | 0.31309 | 0.25081 | 8.0339 | 2.7322 | -98.2218 | -0.19969 | 0.00067378 | 0 | 1 | 1 | 1 | 1 | FALSE | 2.3553 |  |  | 2.3553 | -116.8208 |  | -116.8208 | -103.9705 | 20.1537 | 20.3553 | 1028.559 | 1028.559 |  | 45559.45
2011-05-07 19:00 | 230.8479 | 0.32059 | -0.24429 | 10.3223 | 2.9482 | -102.0947 | -0.19989 | -0.00065627 | 0 | 1 | 1 | 1 | 1 | FALSE | 2.5415 |  |  | 2.5415 | -120.9875 |  | -120.9875 | -107.6789 | 19.284 | 19.4769 | 1029.2061 | 1029.2061 |  | 45559.45
2011-05-07 20:00 | 230.3865 | 0.32515 | 0.28036 | 6.1123 | 2.417 | -105.3684 | -0.20009 | 0.00075317 | 0 | 1 | 1 | 1 | 1 | FALSE | 2.0836 |  |  | 2.0836 | -124.1593 |  | -124.1593 | -110.5018 | 17.9127 | 18.0918 | 1030.173 | 1030.173 |  | 45559.45
2011-05-07 21:00 | 180.0252 | 0.98199 | 0.44112 | 13.1711 | 0.42343 | -108.6701 | -0.20028 | 0.001185 | 0 | 1 | 1 | 1 | 1 | FALSE | 0.36503 |  |  | 0.36503 | -127.0926 |  | -127.0926 | -113.1124 | 15.9834 | 16.1433 | 1030.988 | 1030.988 |  | 45559.45
2011-05-07 22:00 | 134.9026 | 1.3556 | 0.44874 | -1.5237 | -0.36476 | -109.6423 | -0.2005 | 0.0012055 | 0 | 1 | 1 | 1 | 1 | FALSE | -0.31445 |  |  | -0.31445 | -127.9525 |  | -127.9525 | -113.8777 | 15.519 | 15.6742 | 1031.545 | 1031.545 |  | 45559.45
2011-05-07 23:00 | 100.9756 | 1.4087 | 0.41915 | 1.2653 | -0.43286 | -109.5286 | -0.18617 | 0.001126 | 0 | 1 | 1 | 1 | 1 | FALSE | -0.37316 |  |  | -0.37316 | -128.1755 |  | -128.1755 | -114.0762 | 16.4577 | 16.6223 | 1032.0601 | 1032.0601 |  | 45559.45
2011-05-08 | 98.4021 | 0.80382 | 0.27573 | 6.5882 | -0.24391 | -109.8111 | -0.19889 | 0.00074073 | 0 | 1 | 1 | 1 | 1 | FALSE | -0.21027 |  |  | -0.21027 | -128.2618 |  | -128.2618 | -114.153 | 16.0299 | 16.1902 | 1032.483 | 1032.483 |  | 45559.45
2011-05-08 01:00 | 85.2946 | 26.5584 | 0.2451 | 4.0288 | 0.79816 | 9702.6503 | -0.19593 | 0.00065844 | 0 | 1 | 1 | 1 | 1 | TRUE | 0.68807 |  |  | 0.68807 | 11888.0498 |  | 11888.0498 | 10580.3643 | 30.0956 | 30.3965 | 1032.5959 | 1032.5959 |  | 45559.45
2011-05-08 02:00 | 112.5533 | 95.4753 | 0.43255 | 0.002495 | 2.3689 | 24571.8891 | -0.20084 | 0.001162 | 0 | 1 | 1 | 1 | 1 | TRUE | 2.0422 |  |  | 2.0422 | 36672.0508 |  | 36672.0508 | 32638.1252 | 95.469 | 96.4237 | 1032.119 | 1032.119 |  | 45559.45
2011-05-08 03:00 | 158.8756 | 220.8227 | 0.39327 | 0.0013492 | -0.43862 | 33308.1259 | -0.20036 | 0.0010565 | 0 | 1 | 1 | 1 | 1 | FALSE | -0.37812 |  |  | -0.37812 | 50505.5898 |  | 50505.5898 | 44949.975 | 101.43 | 102.4443 | 1032.417 | 1032.417 |  | 45559.45
2011-05-08 04:00 | 472.644 | 280.0172 | 1630.8521 | 4.5924 | 108.7247 | 35968.5292 | 3.4726 | 4.3811 | 0.52868 | 1 | 1 | 1 | 1 | TRUE | 93.7282 |  |  | 93.7282 | 53775.0586 |  | 53775.0586 | 47859.8021 | 96.2703 | 97.233 | 1032.567 | 1032.567 |  | 45559.45
2011-05-08 05:00 | 891.457 | 340.4486 | 4808.5239 | 10.4031 | 120.2596 | 38015.4273 | 13.6196 | 12.9177 | 1 | 1 | 1 | 1 | 1 | TRUE | 103.6721 | 103.6721 |  | 103.6721 | 61044.6992 | 61044.6992 | 61044.6992 | 54329.7823 | 123.366 | 124.5997 | 1032.3979 | 1032.3979 |  | 45573.0696
2011-05-08 06:00 | 901.0486 | 366.2647 | 5016.501 | 10.4389 | 113.6456 | 39929.776 | 9.7934 | 13.4764 | 1 | 1 | 0.72278 | 1 | 1 | TRUE | 97.9703 | 97.9703 |  | 97.9703 | 63789.7188 | 63789.7188 | 63789.7188 | 56772.8497 | 121.3729 | 122.5866 | 1032.4709 | 1032.4709 |  | 45582.863
2011-05-08 07:00 | 901.0616 | 363.3322 | 4950.2168 | 10.4112 | 108.1312 | 39574.6616 | 14.4633 | 13.2983 | 1 | 1 | 1 | 1 | 1 | TRUE | 93.2166 | 93.2166 |  | 93.2166 | 63428.2109 | 63428.2109 | 63428.2109 | 56451.1077 | 122.6328 | 123.8591 | 1032.4301 | 1032.4301 |  | 45597.3264
2011-05-08 08:00 | 901.0114 | 360.6001 | 4884.0229 | 10.3804 | 103.5442 | 39276.3331 | 11.8366 | 13.1205 | 1 | 1 | 1 | 1 | 1 | TRUE | 89.2623 | 89.2623 |  | 89.2623 | 63076.9219 | 63076.9219 | 63076.9219 | 56138.4605 | 123.4165 | 124.6507 | 1032.408 | 1032.408 |  | 45609.163
2011-05-08 09:00 | 901.0417 | 357.6697 | 4814.2402 | 10.3569 | 99.6799 | 38887.0648 | 11.5512 | 12.933 | 1 | 1 | 1 | 1 | 1 | TRUE | 85.931 | 85.931 |  | 85.931 | 62525.6406 | 62525.6406 | 62525.6406 | 55647.8202 | 123.9038 | 125.1428 | 1032.464 | 1032.464 |  | 45620.7142
2011-05-08 10:00 | 901.0165 | 355.5459 | 4767.7939 | 10.328 | 96.247 | 38691.4575 | 14.4358 | 12.8083 | 1 | 1 | 1 | 1 | 1 | TRUE | 82.9716 | 82.9716 |  | 82.9716 | 62257.7109 | 62257.7109 | 62257.7109 | 55409.3627 | 123.9579 | 125.1975 | 1031.833 | 1031.833 |  | 45635.1501
2011-05-08 11:00 | 900.9482 | 352.2661 | 4745.4468 | 10.3208 | 95.1784 | 38613.0148 | 14.9572 | 12.7482 | 1 | 1 | 1 | 1 | 1 | TRUE | 82.0503 | 82.0503 |  | 82.0503 | 62086.2305 | 62086.2305 | 62086.2305 | 55256.7451 | 123.3956 | 124.6296 | 1031.113 | 1031.113 |  | 45650.1072
2011-05-08 12:00 | 901.0827 | 349.6005 | 4714.8848 | 10.3168 | 93.6441 | 38497.2182 | 13.8081 | 12.6661 | 1 | 1 | 1 | 1 | 1 | TRUE | 80.7276 | 80.7276 |  | 80.7276 | 61887.0898 | 61887.0898 | 61887.0898 | 55079.51 | 123.2093 | 124.4414 | 1030.8409 | 1030.8409 |  | 45663.9153
2011-05-08 13:00 | 900.9843 | 347.2569 | 4684.4072 | 10.305 | 91.8007 | 38308.0699 | 13.5862 | 12.5842 | 1 | 1 | 1 | 1 | 1 | TRUE | 79.1385 | 79.1385 |  | 79.1385 | 61702.9492 | 61702.9492 | 61702.9492 | 54915.6248 | 123.7173 | 124.9545 | 1030.165 | 1030.165 |  | 45677.5015
2011-05-08 14:00 | 900.9117 | 345.7377 | 4666.356 | 10.2955 | 90.8631 | 38259.8802 | 13.2314 | 12.5358 | 1 | 1 | 1 | 1 | 1 | TRUE | 78.3303 | 78.3303 |  | 78.3303 | 61662.3711 | 61662.3711 | 61662.3711 | 54879.5103 | 123.7241 | 124.9613 | 1029.564 | 1029.564 |  | 45690.7329
2011-05-08 15:00 | 901.1445 | 344.1783 | 4653.0801 | 10.2992 | 89.5788 | 38133.6664 | 13.1038 | 12.5001 | 1 | 1 | 1 | 1 | 1 | TRUE | 77.2231 | 77.2231 |  | 77.2231 | 61494.0312 | 61494.0312 | 61494.0312 | 54729.6878 | 123.7196 | 124.9568 | 1028.965 | 1028.965 |  | 45703.8367
2011-05-08 16:00 | 900.9548 | 342.9325 | 4635.6348 | 10.2911 | 88.5038 | 38030.6014 | 13.4234 | 12.4532 | 1 | 1 | 1 | 1 | 1 | TRUE | 76.2964 | 76.2964 |  | 76.2964 | 61350.5391 | 61350.5391 | 61350.5391 | 54601.9798 | 123.8242 | 125.0624 | 1028.8571 | 1028.8571 |  | 45717.2601
2011-05-08 17:00 | 901.0215 | 342.3075 | 4634.125 | 10.2901 | 87.6098 | 37988.45 | 12.2592 | 12.4492 | 1 | 1 | 1 | 1 | 1 | TRUE | 75.5257 | 75.5257 |  | 75.5257 | 61216.5 | 61216.5 | 61216.5 | 54482.685 | 123.7331 | 124.9704 | 1029.729 | 1029.729 |  | 45729.5193
2011-05-08 18:00 | 900.9816 | 341.8333 | 4630.1689 | 10.2887 | 87.0301 | 37950.3448 | 12.5361 | 12.4385 | 1 | 1 | 1 | 1 | 1 | TRUE | 75.0259 | 75.0259 |  | 75.0259 | 61120.75 | 61120.75 | 61120.75 | 54397.4675 | 123.6261 | 124.8624 | 1030.028 | 1030.028 |  | 45742.0554
2011-05-08 19:00 | 900.9268 | 341.7094 | 4635.0991 | 10.2941 | 86.5929 | 37950.9559 | 12.4977 | 12.4518 | 1 | 1 | 1 | 1 | 1 | TRUE | 74.649 | 74.649 |  | 74.649 | 61114.8516 | 61114.8516 | 61114.8516 | 54392.2179 | 123.6414 | 124.8778 | 1030.184 | 1030.184 |  | 45754.5531
2011-05-08 20:00 | 901.1255 | 342.8215 | 4654.2358 | 10.2997 | 86.2481 | 38090.3054 | 12.3385 | 12.5032 | 1 | 1 | 1 | 1 | 1 | TRUE | 74.3518 | 74.3518 |  | 74.3518 | 61216.4609 | 61216.4609 | 61216.4609 | 54482.6502 | 122.9552 | 124.1848 | 1030.453 | 1030.453 |  | 45766.8916
2011-05-08 21:00 | 900.9139 | 344.7752 | 4673.9409 | 10.3057 | 86.0903 | 38221.9823 | 11.8515 | 12.5561 | 1 | 1 | 1 | 1 | 1 | TRUE | 74.2158 | 74.2158 |  | 74.2158 | 61388.8398 | 61388.8398 | 61388.8398 | 54636.0675 | 122.9175 | 124.1467 | 1031.0129 | 1031.0129 |  | 45778.7431
2011-05-08 22:00 | 900.926 | 346.9579 | 4705.1162 | 10.3178 | 86.324 | 38394.0997 | 12.3982 | 12.6399 | 1 | 1 | 1 | 1 | 1 | TRUE | 74.4172 | 74.4172 |  | 74.4172 | 61610.6602 | 61610.6602 | 61610.6602 | 54833.4875 | 122.7654 | 123.9931 | 1031.528 | 1031.528 |  | 45791.1413
2011-05-08 23:00 | 901.0484 | 348.8239 | 4738.8862 | 10.3334 | 86.6617 | 38555.5092 | 13.4941 | 12.7306 | 1 | 1 | 1 | 1 | 1 | TRUE | 74.7084 | 74.7084 |  | 74.7084 | 61743.4883 | 61743.4883 | 61743.4883 | 54951.7046 | 122.0924 | 123.3133 | 1031.8669 | 1031.8669 |  | 45804.6353
2011-05-09 | 900.9296 | 349.1057 | 4757.21 | 10.3448 | 86.7531 | 38595.2896 | 13.5027 | 12.7798 | 1 | 1 | 1 | 1 | 1 | TRUE | 74.7871 | 74.7871 |  | 74.7871 | 61782.0508 | 61782.0508 | 61782.0508 | 54986.0252 | 121.9932 | 123.2131 | 1032.026 | 1032.026 |  | 45818.1381
2011-05-09 01:00 | 901.0045 | 349.3512 | 4785.5479 | 10.3762 | 86.6278 | 38537.886 | 12.6563 | 12.8559 | 1 | 1 | 1 | 1 | 1 | TRUE | 74.6791 | 74.6791 |  | 74.6791 | 61718.9805 | 61718.9805 | 61718.9805 | 54929.8926 | 122.175 | 123.3968 | 1032.022 | 1032.022 |  | 45830.7944
2011-05-09 02:00 | 900.9921 | 351.3717 | 4815.5479 | 10.3888 | 86.5031 | 38683.6465 | 12.4653 | 12.9365 | 1 | 1 | 1 | 1 | 1 | TRUE | 74.5716 | 74.5716 |  | 74.5716 | 61933.6719 | 61933.6719 | 61933.6719 | 55120.968 | 122.1296 | 123.3509 | 1032.215 | 1032.215 |  | 45843.2597
2011-05-09 03:00 | 901.0323 | 353.9838 | 4850.2632 | 10.4019 | 86.6782 | 38886.7107 | 12.3735 | 13.0298 | 1 | 1 | 1 | 1 | 1 | TRUE | 74.7225 | 74.7225 |  | 74.7225 | 62226.0703 | 62226.0703 | 62226.0703 | 55381.2026 | 121.972 | 123.1917 | 1032.343 | 1032.343 |  | 45855.6331
2011-05-09 04:00 | 900.9293 | 355.5674 | 4872.6831 | 10.4077 | 86.7649 | 38983.4944 | 13.1327 | 13.09 | 1 | 1 | 1 | 1 | 1 | TRUE | 74.7973 | 74.7973 |  | 74.7973 | 62378.3789 | 62378.3789 | 62378.3789 | 55516.7572 | 122.0619 | 123.2825 | 1032.6219 | 1032.6219 |  | 45868.7659
2011-05-09 05:00 | 901.0356 | 357.2138 | 4895.2339 | 10.4113 | 86.7677 | 39165.1238 | 12.2577 | 13.1506 | 1 | 1 | 1 | 1 | 1 | TRUE | 74.7997 | 74.7997 |  | 74.7997 | 62649.8906 | 62649.8906 | 62649.8906 | 55758.4027 | 121.8563 | 123.0749 | 1032.396 | 1032.396 |  | 45881.0236
2011-05-09 06:00 | 900.9861 | 356.6607 | 4874.6572 | 10.4045 | 86.065 | 39070.3334 | 13.1788 | 13.0953 | 1 | 1 | 0.72222 | 1 | 1 | TRUE | 74.194 | 74.194 |  | 74.194 | 62563.6289 | 62563.6289 | 62563.6289 | 55681.6297 | 122.2499 | 123.4724 | 1032.3521 | 1032.3521 |  | 45894.2024
2011-05-09 07:00 | 901.0526 | 352.9989 | 4803.2471 | 10.3864 | 84.3834 | 38690.0485 | 11.7143 | 12.9035 | 1 | 1 | 1 | 1 | 1 | TRUE | 72.7443 | 72.7443 |  | 72.7443 | 62116.3281 | 62116.3281 | 62116.3281 | 55283.532 | 123.1376 | 124.369 | 1031.993 | 1031.993 |  | 45905.9167
2011-05-09 08:00 | 900.9876 | 348.4115 | 4732.3911 | 10.3636 | 82.7623 | 38335.0248 | 12.4569 | 12.7131 | 1 | 1 | 1 | 1 | 1 | TRUE | 71.3468 | 71.3468 |  | 71.3468 | 61664.0195 | 61664.0195 | 61664.0195 | 54880.9774 | 123.7663 | 125.004 | 1031.6689 | 1031.6689 |  | 45918.3736
2011-05-09 09:00 | 901.1016 | 346.2122 | 4692.417 | 10.3511 | 81.5311 | 38159.8674 | 12.3541 | 12.6058 | 1 | 1 | 1 | 1 | 1 | TRUE | 70.2854 | 70.2854 |  | 70.2854 | 61462.5703 | 61462.5703 | 61462.5703 | 54701.6876 | 124.0823 | 125.3231 | 1031.147 | 1031.147 |  | 45930.7277
2011-05-09 10:00 | 901.0275 | 344.2253 | 4653.916 | 10.3348 | 80.7118 | 37994.8891 | 12.2523 | 12.5023 | 1 | 1 | 1 | 1 | 1 | TRUE | 69.5791 | 69.5791 |  | 69.5791 | 61294.5391 | 61294.5391 | 61294.5391 | 54552.1398 | 124.235 | 125.4774 | 1029.902 | 1029.902 |  | 45942.98
2011-05-09 11:00 | 900.9745 | 341.9107 | 4613.6792 | 10.3167 | 79.7617 | 37817.0367 | 12.757 | 12.3942 | 1 | 1 | 1 | 1 | 1 | TRUE | 68.7601 | 68.7601 |  | 68.7601 | 61121.7812 | 61121.7812 | 61121.7812 | 54398.3853 | 124.547 | 125.7925 | 1028.791 | 1028.791 |  | 45955.737
2011-05-09 12:00 | 901.0437 | 339.5417 | 4591.3672 | 10.3094 | 79.0577 | 37681.559 | 12.5426 | 12.3343 | 1 | 1 | 1 | 1 | 1 | TRUE | 68.1532 | 68.1532 |  | 68.1532 | 60971.8086 | 60971.8086 | 60971.8086 | 54264.9096 | 124.7104 | 125.9575 | 1028.052 | 1028.052 |  | 45968.2796
2011-05-09 13:00 | 900.972 | 342.8582 | 4648.3809 | 10.3055 | 79.4465 | 37976.2512 | 12.0467 | 12.4875 | 1 | 1 | 1 | 1 | 1 | TRUE | 68.4884 | 68.4884 |  | 68.4884 | 61442.6992 | 61442.6992 | 61442.6992 | 54684.0023 | 124.3355 | 125.5789 | 1027.176 | 1027.176 |  | 45980.3264
2011-05-09 14:00 | 900.9413 | 352.0211 | 4779.4292 | 10.3442 | 82.4706 | 38758.6384 | 12.5003 | 12.8395 | 1 | 1 | 1 | 1 | 1 | TRUE | 71.0953 | 71.0953 |  | 71.0953 | 62634.9805 | 62634.9805 | 62634.9805 | 55745.1326 | 123.3864 | 124.6203 | 1025.91 | 1025.91 |  | 45992.8267
2011-05-09 15:00 | 900.9785 | 352.3762 | 4788.769 | 10.3527 | 82.0925 | 38791.8923 | 12.8141 | 12.8646 | 1 | 1 | 1 | 1 | 1 | TRUE | 70.7694 | 70.7694 |  | 70.7694 | 62742.1602 | 62742.1602 | 62742.1602 | 55840.5225 | 123.4259 | 124.6602 | 1025.139 | 1025.139 |  | 46005.6408
2011-05-09 16:00 | 900.8572 | 353.0879 | 4827.5908 | 10.3477 | 81.6015 | 38927.0357 | 12.477 | 12.9689 | 1 | 1 | 1 | 1 | 1 | TRUE | 70.3461 | 70.3461 |  | 70.3461 | 62971.75 | 62971.75 | 62971.75 | 56044.8575 | 123.3076 | 124.5407 | 1024.652 | 1024.652 |  | 46018.1178
2011-05-09 17:00 | 901.5753 | 414.7316 | 5482.8999 | 10.1222 | 96.1227 | 45296.3496 | 13.7897 | 14.7293 | 1 | 1 | 1 | 1 | 1 | TRUE | 82.8644 | 82.8644 |  | 82.8644 | 71407.9531 | 71407.9531 | 71407.9531 | 63553.0783 | 113.6563 | 114.7929 | 1025.675 | 1025.675 |  | 46031.9075
2011-05-09 18:00 | 901.2788 | 441.755 | 5718.229 | 9.996 | 103.1977 | 48056.0389 | 15.4241 | 15.3615 | 1 | 1 | 1 | 1 | 1 | TRUE | 88.9635 | 88.9635 |  | 88.9635 | 74561.1797 | 74561.1797 | 74561.1797 | 66359.4499 | 107.7251 | 108.8023 | 1026.053 | 1026.053 |  | 46047.3316
2011-05-09 19:00 | 900.9891 | 457.7982 | 5839.335 | 9.9214 | 107.8348 | 49889.8824 | 15.0163 | 15.6869 | 1 | 1 | 1 | 1 | 1 | TRUE | 92.961 | 92.961 |  | 92.961 | 76730.9688 | 76730.9688 | 76730.9688 | 68290.5622 | 104.5736 | 105.6193 | 1026.46 | 1026.46 |  | 46062.3479
2011-05-09 20:00 | 901.2126 | 463.0036 | 5888.5361 | 9.9018 | 109.7621 | 50469.2792 | 15.6158 | 15.819 | 1 | 1 | 1 | 1 | 1 | TRUE | 94.6225 | 94.6225 |  | 94.6225 | 77455.0312 | 77455.0312 | 77455.0312 | 68934.9778 | 103.8613 | 104.8999 | 1026.72 | 1026.72 |  | 46077.9638
2011-05-09 21:00 | 901.0183 | 466.6769 | 5889.0649 | 9.8112 | 112.6949 | 50749.4169 | 15.2065 | 15.8204 | 1 | 1 | 1 | 1 | 1 | TRUE | 97.1508 | 97.1508 |  | 97.1508 | 77921.1172 | 77921.1172 | 77921.1172 | 69349.7943 | 104.0938 | 105.1347 | 1026.881 | 1026.881 |  | 46093.1703
2011-05-09 22:00 | 901.1159 | 479.3126 | 6061.606 | 9.8064 | 116.8478 | 51808.7305 | 15.5499 | 16.284 | 1 | 1 | 1 | 1 | 1 | TRUE | 100.7309 | 100.7309 |  | 100.7309 | 79330.5703 | 79330.5703 | 79330.5703 | 70604.2076 | 103.124 | 104.1552 | 1027.024 | 1027.024 |  | 46108.7202
2011-05-09 23:00 | 900.9913 | 498.0991 | 6238.9849 | 9.7466 | 122.662 | 53418.5647 | 16.5257 | 16.7605 | 1 | 1 | 1 | 1 | 1 | TRUE | 105.7431 | 105.7431 |  | 105.7431 | 81267.8984 | 81267.8984 | 81267.8984 | 72328.4296 | 100.7494 | 101.7569 | 1027.1219 | 1027.1219 |  | 46125.2459
2011-05-10 | 900.9866 | 503.1683 | 6342.5742 | 9.792 | 125.9494 | 53883.5465 | 16.4457 | 17.0388 | 1 | 1 | 1 | 1 | 1 | TRUE | 108.5771 | 108.5771 |  | 108.5771 | 81825.2891 | 81825.2891 | 81825.2891 | 72824.5073 | 100.1012 | 101.1022 | 1027.208 | 1027.208 |  | 46141.6916
2011-05-10 01:00 | 900.9864 | 505.7354 | 6336.4658 | 9.7426 | 127.3467 | 54065.3797 | 17.0875 | 17.0224 | 1 | 1 | 1 | 1 | 1 | TRUE | 109.7816 | 109.7816 |  | 109.7816 | 82035.5234 | 82035.5234 | 82035.5234 | 73011.6159 | 99.7887 | 100.7866 | 1027.166 | 1027.166 |  | 46158.7791
2011-05-10 02:00 | 900.8543 | 503.5535 | 6346.1162 | 9.797 | 127.0126 | 53788.6489 | 16.3751 | 17.0483 | 1 | 1 | 1 | 1 | 1 | TRUE | 109.4936 | 109.4936 |  | 109.4936 | 81759.1172 | 81759.1172 | 81759.1172 | 72765.6143 | 100.3428 | 101.3462 | 1026.8979 | 1026.8979 |  | 46175.1542
2011-05-10 03:00 | 900.9587 | 502.9216 | 6365.4722 | 9.8265 | 126.5003 | 53639.6195 | 16.9938 | 17.1003 | 1 | 1 | 1 | 1 | 1 | TRUE | 109.052 | 109.052 |  | 109.052 | 81638.1328 | 81638.1328 | 81638.1328 | 72657.9382 | 100.8105 | 101.8186 | 1026.864 | 1026.864 |  | 46192.148
2011-05-10 04:00 | 900.8429 | 504.4556 | 6457.2808 | 9.9326 | 126.6819 | 53683.6199 | 17.4515 | 17.3469 | 1 | 1 | 1 | 1 | 1 | TRUE | 109.2085 | 109.2085 |  | 109.2085 | 81686.6562 | 81686.6562 | 81686.6562 | 72701.1241 | 100.7086 | 101.7157 | 1026.814 | 1026.814 |  | 46209.5994
2011-05-10 05:00 | 901.1532 | 502.6745 | 6394.5039 | 9.8658 | 124.6077 | 53583.3588 | 17.2748 | 17.1783 | 1 | 1 | 1 | 1 | 1 | TRUE | 107.4204 | 107.4204 |  | 107.4204 | 81618.2109 | 81618.2109 | 81618.2109 | 72640.2077 | 101.0745 | 102.0852 | 1026.767 | 1026.767 |  | 46226.8742
2011-05-10 06:00 | 900.8033 | 501.2972 | 6437.0332 | 9.9699 | 124.9146 | 53631.6865 | 17.013 | 17.2925 | 1 | 1 | 0.72222 | 1 | 1 | TRUE | 107.685 | 107.685 |  | 107.685 | 81690.7734 | 81690.7734 | 81690.7734 | 72704.7884 | 101.0737 | 102.0844 | 1026.778 | 1026.778 |  | 46243.8872
2011-05-10 07:00 | 900.9773 | 492.8281 | 6328.1411 | 9.9548 | 120.8091 | 52994.5501 | 17.0978 | 17 | 1 | 1 | 1 | 1 | 1 | TRUE | 104.1458 | 104.1458 |  | 104.1458 | 80963.1562 | 80963.1562 | 80963.1562 | 72057.2091 | 102.12 | 103.1412 | 1026.5811 | 1026.5811 |  | 46260.985
2011-05-10 08:00 | 901.1508 | 488.3512 | 6260.3271 | 9.9303 | 118.3496 | 52637.6005 | 16.5387 | 16.8178 | 1 | 1 | 1 | 1 | 1 | TRUE | 102.0255 | 102.0255 |  | 102.0255 | 80466.25 | 80466.25 | 80466.25 | 71614.9625 | 102.2964 | 103.3194 | 1026.449 | 1026.449 |  | 46277.5236
2011-05-10 09:00 | 901.0529 | 483.5565 | 6176.7021 | 9.8975 | 115.9323 | 52235.4941 | 16.1467 | 16.5932 | 1 | 1 | 1 | 1 | 1 | TRUE | 99.9417 | 99.9417 |  | 99.9417 | 79900.0781 | 79900.0781 | 79900.0781 | 71111.0695 | 102.3932 | 103.4171 | 1026.092 | 1026.092 |  | 46293.6703
2011-05-10 10:00 | 900.9746 | 478.1875 | 6079.8252 | 9.863 | 113.047 | 51729.1037 | 15.9405 | 16.3329 | 1 | 1 | 1 | 1 | 1 | TRUE | 97.4544 | 97.4544 |  | 97.4544 | 79284.75 | 79284.75 | 79284.75 | 70563.4275 | 102.8476 | 103.8761 | 1025.2791 | 1025.2791 |  | 46309.6108
2011-05-10 11:00 | 901.0914 | 474.321 | 6003.1621 | 9.8308 | 110.4592 | 51383.6461 | 15.9681 | 16.127 | 1 | 1 | 1 | 1 | 1 | TRUE | 95.2234 | 95.2234 |  | 95.2234 | 78877.9609 | 78877.9609 | 78877.9609 | 70201.3852 | 103.0725 | 104.1032 | 1024.301 | 1024.301 |  | 46325.5789
2011-05-10 12:00 | 901.0585 | 471.9344 | 5959.1689 | 9.8112 | 109.3239 | 51164.5164 | 15.6753 | 16.0088 | 1 | 1 | 1 | 1 | 1 | TRUE | 94.2447 | 94.2447 |  | 94.2447 | 78564.9766 | 78564.9766 | 78564.9766 | 69922.8291 | 102.9897 | 104.0196 | 1023.769 | 1023.769 |  | 46341.2542
2011-05-10 13:00 | 900.9359 | 470.8501 | 5937.314 | 9.8004 | 108.5251 | 51053.5343 | 15.3637 | 15.9501 | 1 | 1 | 1 | 1 | 1 | TRUE | 93.5562 | 93.5562 |  | 93.5562 | 78447.7109 | 78447.7109 | 78447.7109 | 69818.4627 | 103.0279 | 104.0582 | 1023.18 | 1023.18 |  | 46356.618
2011-05-10 14:00 | 901.088 | 471.7365 | 5950.7251 | 9.8043 | 107.6009 | 51163.8845 | 15.5571 | 15.9861 | 1 | 1 | 1 | 1 | 1 | TRUE | 92.7594 | 92.7594 |  | 92.7594 | 78662.7188 | 78662.7188 | 78662.7188 | 70009.8197 | 103.0641 | 104.0947 | 1022.688 | 1022.688 |  | 46372.175
2011-05-10 15:00 | 900.9975 | 471.6761 | 5926.6528 | 9.7883 | 106.2534 | 51162.8223 | 15.5473 | 15.9214 | 1 | 1 | 1 | 1 | 1 | TRUE | 91.5977 | 91.5977 |  | 91.5977 | 78674.2734 | 78674.2734 | 78674.2734 | 70020.1034 | 102.783 | 103.8108 | 1021.747 | 1021.747 |  | 46387.7223
2011-05-10 16:00 | 901.0419 | 470.4662 | 5899.125 | 9.7765 | 105.3929 | 51022.9621 | 15.4341 | 15.8475 | 1 | 1 | 1 | 1 | 1 | TRUE | 90.8559 | 90.8559 |  | 90.8559 | 78443.0234 | 78443.0234 | 78443.0234 | 69814.2909 | 102.557 | 103.5826 | 1021.339 | 1021.339 |  | 46403.1564
2011-05-10 17:00 | 901.0223 | 470.49 | 5887.7129 | 9.7661 | 105.0731 | 51046.3271 | 15.5901 | 15.8168 | 1 | 1 | 1 | 1 | 1 | TRUE | 90.5803 | 90.5803 |  | 90.5803 | 78377.6875 | 78377.6875 | 78377.6875 | 69756.1419 | 102.2654 | 103.2881 | 1021.859 | 1021.859 |  | 46418.7465
2011-05-10 18:00 | 901.086 | 475.5519 | 5954.5068 | 9.7513 | 106.53 | 51392.178 | 15.6761 | 15.9963 | 1 | 1 | 1 | 1 | 1 | TRUE | 91.8362 | 91.8362 |  | 91.8362 | 78814.3125 | 78814.3125 | 78814.3125 | 70144.7381 | 101.7951 | 102.813 | 1021.792 | 1021.792 |  | 46434.4225
2011-05-10 19:00 | 900.9645 | 489.3693 | 6060.8691 | 9.6934 | 110.2436 | 52610.265 | 16.0169 | 16.282 | 1 | 1 | 1 | 1 | 1 | TRUE | 95.0376 | 95.0376 |  | 95.0376 | 80311.3203 | 80311.3203 | 80311.3203 | 71477.0751 | 99.9371 | 100.9365 | 1021.389 | 1021.389 |  | 46450.4395
2011-05-10 20:00 | 900.9363 | 495.7095 | 6142.644 | 9.6916 | 112.401 | 53135.3851 | 15.8908 | 16.5017 | 1 | 1 | 1 | 1 | 1 | TRUE | 96.8974 | 96.8974 |  | 96.8974 | 80931.6406 | 80931.6406 | 80931.6406 | 72029.1602 | 99.0966 | 100.0876 | 1021.354 | 1021.354 |  | 46466.3302
2011-05-10 21:00 | 900.9956 | 499.8776 | 6239.8301 | 9.7361 | 115.1112 | 53543.426 | 16.3576 | 16.7627 | 1 | 1 | 1 | 1 | 1 | TRUE | 99.2338 | 99.2338 |  | 99.2338 | 81471.9531 | 81471.9531 | 81471.9531 | 72510.0383 | 98.8575 | 99.846 | 1021.71 | 1021.71 |  | 46482.6878
2011-05-10 22:00 | 901.1591 | 502.5096 | 6240.708 | 9.6888 | 115.6304 | 53798.4962 | 16.6535 | 16.7651 | 1 | 1 | 1 | 1 | 1 | TRUE | 99.6813 | 99.6813 |  | 99.6813 | 81854.3828 | 81854.3828 | 81854.3828 | 72850.4007 | 98.8748 | 99.8636 | 1021.829 | 1021.829 |  | 46499.3413
2011-05-10 23:00 | 900.8887 | 504.6057 | 6241.4961 | 9.6542 | 116.4677 | 53987.4338 | 16.9901 | 16.7672 | 1 | 1 | 1 | 1 | 1 | TRUE | 100.4032 | 100.4032 |  | 100.4032 | 82079.8828 | 82079.8828 | 82079.8828 | 73051.0957 | 98.6507 | 99.6372 | 1021.98 | 1021.98 |  | 46516.3314
2011-05-11 | 900.892 | 506.5276 | 6348.291 | 9.7715 | 117.5484 | 54181.104 | 16.9929 | 17.0541 | 1 | 1 | 1 | 1 | 1 | TRUE | 101.3348 | 101.3348 |  | 101.3348 | 82351.3125 | 82351.3125 | 82351.3125 | 73292.6681 | 98.5267 | 99.5119 | 1021.922 | 1021.922 |  | 46533.3243
2011-05-11 01:00 | 901.1692 | 507.5917 | 6295.6021 | 9.6669 | 117.4759 | 54254.8786 | 16.9495 | 16.9126 | 1 | 1 | 1 | 1 | 1 | TRUE | 101.2723 | 101.2723 |  | 101.2723 | 82482.7578 | 82482.7578 | 82482.7578 | 73409.6545 | 98.5134 | 99.4985 | 1021.646 | 1021.646 |  | 46550.2739
2011-05-11 02:00 | 900.9484 | 510.2074 | 6341.5439 | 9.6968 | 119.1202 | 54461.2958 | 16.6056 | 17.036 | 1 | 1 | 1 | 1 | 1 | TRUE | 102.6898 | 102.6898 |  | 102.6898 | 82785.8828 | 82785.8828 | 82785.8828 | 73679.4357 | 98.3264 | 99.3097 | 1021.26 | 1021.26 |  | 46566.8795
2011-05-11 03:00 | 900.924 | 503.6944 | 6322.7422 | 9.7551 | 118.2874 | 53865.5524 | 17.2228 | 16.9855 | 1 | 1 | 1 | 1 | 1 | TRUE | 101.9719 | 101.9719 |  | 101.9719 | 82144.3203 | 82144.3203 | 82144.3203 | 73108.4451 | 99.5242 | 100.5194 | 1021.284 | 1021.284 |  | 46584.1022
2011-05-11 04:00 | 900.9883 | 504.5557 | 6349.751 | 9.7644 | 118.2637 | 53930.9677 | 17.3227 | 17.058 | 1 | 1 | 1 | 1 | 1 | TRUE | 101.9515 | 101.9515 |  | 101.9515 | 82284.0781 | 82284.0781 | 82284.0781 | 73232.8295 | 99.6273 | 100.6236 | 1021.072 | 1021.072 |  | 46601.425
2011-05-11 05:00 | 900.9801 | 506.2998 | 6375.9258 | 9.7781 | 117.7943 | 54052.9664 | 16.7777 | 17.1284 | 1 | 1 | 1 | 1 | 1 | TRUE | 101.5468 | 101.5468 |  | 101.5468 | 82398.7266 | 82398.7266 | 82398.7266 | 73334.8666 | 99.2938 | 100.2867 | 1021.037 | 1021.037 |  | 46618.2027
2011-05-11 06:00 | 900.9958 | 505.1812 | 6352.209 | 9.7703 | 117.7533 | 53988.6939 | 16.798 | 17.0646 | 1 | 1 | 0.72278 | 1 | 1 | TRUE | 101.5114 | 101.5114 |  | 101.5114 | 82338.6719 | 82338.6719 | 82338.6719 | 73281.418 | 99.4613 | 100.4559 | 1021.029 | 1021.029 |  | 46635.0006
2011-05-11 07:00 | 901.0384 | 501.9132 | 6291.4092 | 9.7492 | 116.5924 | 53720.3961 | 16.5818 | 16.9013 | 1 | 1 | 1 | 1 | 1 | TRUE | 100.5107 | 100.5107 |  | 100.5107 | 82016.8203 | 82016.8203 | 82016.8203 | 72994.9701 | 99.7174 | 100.7146 | 1020.648 | 1020.648 |  | 46651.5825
2011-05-11 08:00 | 900.9849 | 497.0531 | 6215.165 | 9.7314 | 113.6233 | 53319.2217 | 16.5211 | 16.6965 | 1 | 1 | 1 | 1 | 1 | TRUE | 97.9512 | 97.9512 |  | 97.9512 | 81525.9766 | 81525.9766 | 81525.9766 | 72558.1191 | 100.0704 | 101.0711 | 1020.097 | 1020.097 |  | 46668.1035
2011-05-11 09:00 | 901.0534 | 493.5821 | 6155.0342 | 9.7192 | 111.7047 | 53019.5814 | 16.3149 | 16.535 | 1 | 1 | 1 | 1 | 1 | TRUE | 96.2971 | 96.2971 |  | 96.2971 | 81184.2734 | 81184.2734 | 81184.2734 | 72254.0034 | 100.2942 | 101.2971 | 1019.249 | 1019.249 |  | 46684.4184
2011-05-11 10:00 | 900.8448 | 489.2797 | 6161.083 | 9.8132 | 108.9916 | 52618.8056 | 16.1311 | 16.5512 | 1 | 1 | 1 | 1 | 1 | TRUE | 93.9583 | 93.9583 |  | 93.9583 | 80701.9531 | 80701.9531 | 80701.9531 | 71824.7383 | 100.5248 | 101.5301 | 1018.223 | 1018.223 |  | 46700.5495
2011-05-11 11:00 | 901.0565 | 486.1646 | 6106.2158 | 9.7963 | 106.742 | 52311.9892 | 16.1749 | 16.4038 | 1 | 1 | 1 | 1 | 1 | TRUE | 92.019 | 92.019 |  | 92.019 | 80416.7969 | 80416.7969 | 80416.7969 | 71570.9492 | 100.9249 | 101.9341 | 1016.971 | 1016.971 |  | 46716.7244
2011-05-11 12:00 | 901.1501 | 488.5277 | 6100.2798 | 9.7489 | 105.9685 | 52462.2166 | 16.0103 | 16.3879 | 1 | 1 | 1 | 1 | 1 | TRUE | 91.3522 | 91.3522 |  | 91.3522 | 80631.0234 | 80631.0234 | 80631.0234 | 71761.6109 | 100.6026 | 101.6086 | 1016.299 | 1016.299 |  | 46732.7347
2011-05-11 13:00 | 900.9614 | 489.427 | 6059.8599 | 9.7003 | 105.7802 | 52569.864 | 16.25 | 16.2793 | 1 | 1 | 1 | 1 | 1 | TRUE | 91.1898 | 91.1898 |  | 91.1898 | 80720.2969 | 80720.2969 | 80720.2969 | 71841.0642 | 99.9281 | 100.9274 | 1015.409 | 1015.409 |  | 46748.9846
2011-05-11 14:00 | 901.0388 | 487.5503 | 6043.6782 | 9.704 | 105.6735 | 52376.6349 | 16.0433 | 16.2358 | 1 | 1 | 1 | 1 | 1 | TRUE | 91.0979 | 91.0979 |  | 91.0979 | 80520.8906 | 80520.8906 | 80520.8906 | 71663.5927 | 100.114 | 101.1151 | 1014.691 | 1014.691 |  | 46765.0279
2011-05-11 15:00 | 900.9625 | 488.2004 | 6067.1802 | 9.7256 | 105.0122 | 52435.7726 | 16.2015 | 16.2989 | 1 | 1 | 1 | 1 | 1 | TRUE | 90.5277 | 90.5277 |  | 90.5277 | 80761.1875 | 80761.1875 | 80761.1875 | 71877.4569 | 100.3075 | 101.3106 | 1013.343 | 1013.343 |  | 46781.2294
2011-05-11 16:00 | 901.0328 | 488.6984 | 6043.9761 | 9.7083 | 102.7229 | 52479.4862 | 16.2634 | 16.2366 | 1 | 1 | 1 | 1 | 1 | TRUE | 88.5542 | 88.5542 |  | 88.5542 | 80752.0469 | 80752.0469 | 80752.0469 | 71869.3217 | 99.7955 | 100.7935 | 1012.902 | 1012.902 |  | 46797.4929
2011-05-11 17:00 | 900.9248 | 485.0337 | 5980.9292 | 9.7009 | 101.5103 | 52183.9401 | 15.6781 | 16.0672 | 1 | 1 | 1 | 1 | 1 | TRUE | 87.5089 | 87.5089 |  | 87.5089 | 80233.4062 | 80233.4062 | 80233.4062 | 71407.7316 | 99.4393 | 100.4337 | 1012.733 | 1012.733 |  | 46813.171
2011-05-11 18:00 | 900.9891 | 483.7046 | 6014.604 | 9.7486 | 101.4204 | 52013.697 | 15.7503 | 16.1577 | 1 | 1 | 1 | 1 | 1 | TRUE | 87.4314 | 87.4314 |  | 87.4314 | 80065.3828 | 80065.3828 | 80065.3828 | 71258.1907 | 99.8951 | 100.8941 | 1012.794 | 1012.794 |  | 46828.9213
2011-05-11 19:00 | 900.9821 | 484.9702 | 6049.6689 | 9.7668 | 101.6668 | 52147.2748 | 16.5619 | 16.2519 | 1 | 1 | 1 | 1 | 1 | TRUE | 87.6438 | 87.6438 |  | 87.6438 | 80265.8281 | 80265.8281 | 80265.8281 | 71436.587 | 99.8969 | 100.8958 | 1012.864 | 1012.864 |  | 46845.4831
2011-05-11 20:00 | 900.9471 | 487.1269 | 6103.2661 | 9.7908 | 102.8194 | 52400.9392 | 16.5321 | 16.3959 | 1 | 1 | 1 | 1 | 1 | TRUE | 88.6374 | 88.6374 |  | 88.6374 | 80589.1562 | 80589.1562 | 80589.1562 | 71724.3491 | 99.6566 | 100.6532 | 1013.05 | 1013.05 |  | 46862.0153
2011-05-11 21:00 | 900.9556 | 489.7122 | 6161.708 | 9.8201 | 104.0644 | 52647.059 | 16.4539 | 16.5529 | 1 | 1 | 1 | 1 | 1 | TRUE | 89.7106 | 89.7106 |  | 89.7106 | 80935.9062 | 80935.9062 | 80935.9062 | 72032.9566 | 99.5103 | 100.5054 | 1013.047 | 1013.047 |  | 46878.4692
2011-05-11 22:00 | 900.9918 | 491.7106 | 6198.3711 | 9.8355 | 104.6392 | 52852.4501 | 16.2805 | 16.6514 | 1 | 1 | 1 | 1 | 1 | TRUE | 90.2062 | 90.2062 |  | 90.2062 | 81240.0781 | 81240.0781 | 81240.0781 | 72303.6695 | 99.4262 | 100.4205 | 1012.961 | 1012.961 |  | 46894.7497
2011-05-11 23:00 | 900.9648 | 493.6255 | 6236.25 | 9.8492 | 105.3746 | 52988.5771 | 16.4344 | 16.7531 | 1 | 1 | 1 | 1 | 1 | TRUE | 90.8401 | 90.8401 |  | 90.8401 | 81421.3984 | 81421.3984 | 81421.3984 | 72465.0446 | 99.2479 | 100.2404 | 1012.82 | 1012.82 |  | 46911.1841
2011-05-12 | 901.0057 | 495.8435 | 6276.085 | 9.8665 | 105.9255 | 53180.8942 | 16.667 | 16.8601 | 1 | 1 | 1 | 1 | 1 | TRUE | 91.3151 | 91.3151 |  | 91.3151 | 81728.4766 | 81728.4766 | 81728.4766 | 72738.3441 | 99.0246 | 100.0149 | 1012.065 | 1012.065 |  | 46927.8511
2011-05-12 01:00 | 901.0043 | 497.4175 | 6308.0908 | 9.8793 | 106.4654 | 53316.179 | 16.7011 | 16.9461 | 1 | 1 | 1 | 1 | 1 | TRUE | 91.7805 | 91.7805 |  | 91.7805 | 81944.3125 | 81944.3125 | 81944.3125 | 72930.4381 | 98.8614 | 99.85 | 1011.52 | 1011.52 |  | 46944.5523
2011-05-12 02:00 | 900.9212 | 498.5666 | 6332.4111 | 9.89 | 106.748 | 53410.0274 | 16.2059 | 17.0115 | 1 | 1 | 1 | 1 | 1 | TRUE | 92.0241 | 92.0241 |  | 92.0241 | 82064.6328 | 82064.6328 | 82064.6328 | 73037.5232 | 98.6823 | 99.6691 | 1011.324 | 1011.324 |  | 46960.7582
2011-05-12 03:00 | 901.0212 | 498.3253 | 6343.2612 | 9.9031 | 107.1702 | 53363.7974 | 16.0615 | 17.0406 | 1 | 1 | 1 | 1 | 1 | TRUE | 92.3881 | 92.3881 |  | 92.3881 | 82027.1328 | 82027.1328 | 82027.1328 | 73004.1482 | 98.7514 | 99.7389 | 1011.1 | 1011.1 |  | 46976.8197
2011-05-12 04:00 | 838.0352 | 427.2697 | 5320.8809 | 9.1339 | 105.7253 | 49886.2518 | 12.2432 | 14.2941 | 0.83778 | 1 | 1 | 1 | 1 | TRUE | 91.1425 |  |  | 91.1425 | 76210.4219 |  | 76210.4219 | 67827.2755 | 96.3717 | 97.3355 | 1010.795 | 1010.795 |  | 46976.8197
2011-05-12 05:00 | 446.5182 | 0.29405 | 1.2731 | 7.6783 | 106.6695 | -91.9298 | -0.04502 | 0.0034201 | 0 | 1 | 1 | 1 | 1 | FALSE | 91.9565 |  |  | 91.9565 | -125.6479 |  | -125.6479 | -111.8266 | 57.676 | 58.2528 | 1010.608 | 1010.608 |  | 46976.8197
2011-05-12 06:00 | 400.831 | 0.30773 | 1.2596 | 7.9893 | 117.1153 | -99.5421 | 0.000158 | 0.0033838 | 0 | 1 | 0.72222 | 1 | 1 | FALSE | 100.9615 |  |  | 100.9615 | -126.9932 |  | -126.9932 | -113.0239 | 35.8557 | 36.2142 | 1010.699 | 1010.699 |  | 46976.8197
2011-05-12 07:00 | 249.9158 | 33.9753 | 0.95313 | 2.3132 | 68.5624 | 8966.1608 | -0.10205 | 0.0025605 | 0 | 1 | 1 | 1 | 1 | TRUE | 59.1055 |  |  | 59.1055 | 13311.4004 |  | 13311.4004 | 11847.1463 | 85.5856 | 86.4414 | 1009.526 | 1009.526 |  | 46976.8197
2011-05-12 08:00 | 122.1885 | 34.5696 | 0.79232 | 2.4958 | 2.2689 | 9044.3208 | -0.1056 | 0.0021285 | 0 | 1 | 1 | 1 | 1 | TRUE | 1.956 |  |  | 1.956 | 14141.6699 |  | 14141.6699 | 12586.0862 | 104.2097 | 105.2518 | 1008.681 | 1008.681 |  | 46976.8197
2011-05-12 09:00 | 130.5321 | 1.5505 | 0.71394 | 2.0497 | 3.8978 | -76.4547 | -0.19946 | 0.0019179 | 0 | 1 | 1 | 1 | 1 | FALSE | 3.3602 |  |  | 3.3602 | -102.8079 |  | -102.8079 | -91.499 | 51.8845 | 52.4033 | 1009.079 | 1009.079 |  | 46976.8197
2011-05-12 10:00 | 112.4323 | 94.5466 | 0.63192 | 0.0050915 | 2.2092 | 18604.4598 | -0.17177 | 0.0016976 | 0 | 1 | 1 | 1 | 1 | TRUE | 1.9045 |  |  | 1.9045 | 30643.6797 |  | 30643.6797 | 27272.8749 | 123.9731 | 125.2128 | 1008.046 | 1008.046 |  | 46976.8197
2011-05-12 11:00 | 166.0944 | 238.6101 | 0.65906 | 0.0023865 | 1.3453 | 35932.1629 | -0.19997 | 0.0017705 | 0 | 1 | 1 | 1 | 1 | TRUE | 1.1598 |  |  | 1.1598 | 53495.1094 |  | 53495.1094 | 47610.6473 | 86.2451 | 87.1075 | 1008.574 | 1008.574 |  | 46976.8197
2011-05-12 12:00 | 176.0055 | 256.0501 | 0.59115 | 0.0021061 | -0.4183 | 36486.1485 | -0.19741 | 0.0015881 | 0 | 1 | 1 | 1 | 1 | FALSE | -0.36061 |  |  | -0.36061 | 53667.1914 |  | 53667.1914 | 47763.8004 | 81.822 | 82.6402 | 1008.181 | 1008.181 |  | 46976.8197
2011-05-12 13:00 | 507.7167 | 266.6528 | 1702.28 | 5.0784 | 107.1702 | 34728.9518 | 10.3387 | 4.573 | 0.50389 | 1 | 0.56389 | 1 | 1 | TRUE | 147.5757 |  | 2 | 92.3881 | 52651.4609 |  | 52651.4609 | 46859.8002 | 92.0856 | 93.0064 | 1006.638 | 1006.638 |  | 46976.8197
2011-05-12 14:00 | 895.2486 | 314.0624 | 4490.1602 | 10.4771 | 70.9788 | 36206.3711 | 12.6936 | 12.0624 | 1 | 1 | 1 | 1 | 1 | TRUE | 61.1886 | 61.1886 |  | 61.1886 | 59183.8008 | 59183.8008 | 59183.8008 | 52673.5827 | 120.0202 | 121.2204 | 1005.569 | 1005.569 |  | 46989.5133
2011-05-12 15:00 | 901.9275 | 442.907 | 5756.0928 | 9.9977 | 90.6049 | 48036.0223 | 12.382 | 15.4632 | 1 | 1 | 1 | 1 | 1 | TRUE | 78.1077 | 78.1077 |  | 78.1077 | 75767.3828 | 75767.3828 | 75767.3828 | 67432.9707 | 106.2399 | 107.3023 | 1005.334 | 1005.334 |  | 47001.8953
2011-05-12 16:00 | 901.1908 | 488.1243 | 6035.9678 | 9.7331 | 100.3189 | 52364.302 | 16.1056 | 16.2151 | 1 | 1 | 1 | 1 | 1 | TRUE | 86.4818 | 86.4818 |  | 86.4818 | 80801.0781 | 80801.0781 | 80801.0781 | 71912.9595 | 98.2657 | 99.2484 | 1005.892 | 1005.892 |  | 47018.0008
2011-05-12 17:00 | 901.0207 | 489.6609 | 6003.522 | 9.6945 | 99.2307 | 52530.6656 | 15.2346 | 16.1279 | 1 | 1 | 1 | 1 | 1 | TRUE | 85.5437 | 85.5437 |  | 85.5437 | 80811.9531 | 80811.9531 | 80811.9531 | 71922.6383 | 97.1891 | 98.161 | 1006.006 | 1006.006 |  | 47033.2354
2011-05-12 18:00 | 900.9844 | 490.4272 | 5994.8672 | 9.6847 | 98.4528 | 52520.5237 | 14.4075 | 16.1047 | 1 | 1 | 1 | 1 | 1 | TRUE | 84.8731 | 84.8731 |  | 84.8731 | 80789.3438 | 80789.3438 | 80789.3438 | 71902.5159 | 97.238 | 98.2104 | 1006.227 | 1006.227 |  | 47047.6428
2011-05-12 19:00 | 900.9952 | 492.3528 | 6027.2651 | 9.698 | 99.4823 | 52640.8674 | 15.0483 | 16.1917 | 1 | 1 | 1 | 1 | 1 | TRUE | 85.7606 | 85.7606 |  | 85.7606 | 81005.3438 | 81005.3438 | 81005.3438 | 72094.7559 | 97.3629 | 98.3365 | 1006.185 | 1006.185 |  | 47062.6911
2011-05-12 20:00 | 900.9797 | 494.4053 | 6068.2798 | 9.7214 | 100.4995 | 52834.8815 | 15.8082 | 16.3019 | 1 | 1 | 1 | 1 | 1 | TRUE | 86.6375 | 86.6375 |  | 86.6375 | 81213.6328 | 81213.6328 | 81213.6328 | 72280.1332 | 97.1528 | 98.1244 | 1006.728 | 1006.728 |  | 47078.4993
2011-05-12 21:00 | 900.9514 | 495.3731 | 6092.8428 | 9.7341 | 101.0797 | 52936.0292 | 16.3782 | 16.3679 | 1 | 1 | 1 | 1 | 1 | TRUE | 87.1377 | 87.1377 |  | 87.1377 | 81369.4688 | 81369.4688 | 81369.4688 | 72418.8272 | 97.3221 | 98.2953 | 1007.187 | 1007.187 |  | 47094.8775
2011-05-12 22:00 | 900.9645 | 496.7439 | 6140.8931 | 9.7625 | 102.4674 | 53125.8514 | 17.9424 | 16.497 | 1 | 1 | 1 | 1 | 1 | TRUE | 88.334 | 88.334 |  | 88.334 | 81646.3672 | 81646.3672 | 81646.3672 | 72665.2668 | 97.2974 | 98.2703 | 1007.303 | 1007.303 |  | 47112.8199
2011-05-12 23:00 | 901.0048 | 496.3787 | 6162.7222 | 9.7798 | 102.9664 | 53144.9045 | 16.6588 | 16.5556 | 1 | 1 | 1 | 1 | 1 | TRUE | 88.7641 | 88.7641 |  | 88.7641 | 81668.3203 | 81668.3203 | 81668.3203 | 72684.8051 | 97.268 | 98.2407 | 1007.313 | 1007.313 |  | 47129.4787
2011-05-13 | 900.9993 | 496.258 | 6168.3042 | 9.7863 | 103.0514 | 53153.063 | 16.5168 | 16.5706 | 1 | 1 | 1 | 1 | 1 | TRUE | 88.8374 | 88.8374 |  | 88.8374 | 81678.2188 | 81678.2188 | 81678.2188 | 72693.6147 | 97.2525 | 98.225 | 1007.303 | 1007.303 |  | 47145.9955
2011-05-13 01:00 | 900.9603 | 497.1165 | 6189 | 9.7969 | 103.2794 | 53241.862 | 16.378 | 16.6262 | 1 | 1 | 1 | 1 | 1 | TRUE | 89.034 | 89.034 |  | 89.034 | 81767.1484 | 81767.1484 | 81767.1484 | 72772.7621 | 97.1575 | 98.129 | 1007.628 | 1007.628 |  | 47162.3735
2011-05-13 02:00 | 900.9745 | 498.0801 | 6205.4048 | 9.8029 | 103.6702 | 53331.7186 | 16.5287 | 16.6703 | 1 | 1 | 1 | 1 | 1 | TRUE | 89.3708 | 89.3708 |  | 89.3708 | 81924.9375 | 81924.9375 | 81924.9375 | 72913.1944 | 97.2102 | 98.1823 | 1007.529 | 1007.529 |  | 47178.9023
2011-05-13 03:00 | 900.9842 | 499.6832 | 6236.022 | 9.8139 | 104.4847 | 53461.4052 | 16.4222 | 16.7525 | 1 | 1 | 1 | 1 | 1 | TRUE | 90.0731 | 90.0731 |  | 90.0731 | 82091.1328 | 82091.1328 | 82091.1328 | 73061.1082 | 97.0426 | 98.0131 | 1007.475 | 1007.475 |  | 47195.3245
2011-05-13 04:00 | 900.9982 | 499.7372 | 6241.9858 | 9.8196 | 105.0396 | 53476.8238 | 17.3968 | 16.7685 | 1 | 1 | 1 | 1 | 1 | TRUE | 90.5514 | 90.5514 |  | 90.5514 | 82091.1484 | 82091.1484 | 82091.1484 | 73061.1221 | 96.9207 | 97.8899 | 1007.431 | 1007.431 |  | 47212.7213
2011-05-13 05:00 | 901.0187 | 500.2882 | 6249.5469 | 9.8225 | 104.7212 | 53552.7443 | 16.5501 | 16.7889 | 1 | 1 | 1 | 1 | 1 | TRUE | 90.2769 | 90.2769 |  | 90.2769 | 82181.5469 | 82181.5469 | 82181.5469 | 73141.5767 | 96.7634 | 97.731 | 1007.32 | 1007.32 |  | 47229.2714
2011-05-13 06:00 | 901.004 | 500.4586 | 6244.3481 | 9.8174 | 104.4179 | 53577.2227 | 16.7569 | 16.7749 | 1 | 1 | 0.72285 | 1 | 1 | TRUE | 90.0154 | 90.0154 |  | 90.0154 | 82178.2188 | 82178.2188 | 82178.2188 | 73138.6147 | 96.7466 | 97.714 | 1007.775 | 1007.775 |  | 47246.0282
2011-05-13 07:00 | 900.9147 | 480.3595 | 5955.0952 | 9.8975 | 100.5981 | 51846.6401 | 15.7541 | 15.9978 | 1 | 1 | 1 | 1 | 1 | TRUE | 86.7225 | 86.7225 |  | 86.7225 | 79888.1328 | 79888.1328 | 79888.1328 | 71100.4382 | 98.3494 | 99.3329 | 1007.558 | 1007.558 |  | 47261.7823
2011-05-13 08:00 | 551.5374 | 46.6329 | 509.5399 | 6.3195 | 51.9192 | 8655.656 | 2.0377 | 1.3688 | 0.11278 | 1 | 1 | 1 | 1 | TRUE | 44.7579 |  |  | 44.7579 | 12539.4697 |  | 12539.4697 | 11160.1281 | 76.2933 | 77.0562 | 1007.558 | 1007.558 |  | 47261.7823
2011-05-13 09:00 | 185.6603 | 38.371 | 1.0552 | 1.168 | 21.3481 | 9161.5363 | 0.000166 | 0.0028348 | 0 | 1 | 1 | 1 | 0 | TRUE | 18.4035 |  |  | 18.4035 | 15409.3701 |  | 15409.3701 | 13714.3394 | 131.8805 | 133.1993 | 1006.951 | 1006.951 |  | 47261.7823
2011-05-13 10:00 | 128.8205 | 0.30042 | 0.99193 | 6.3135 | 3.8401 | -80.4557 | 0.000297 | 0.0026647 | 0 | 1 | 1 | 1 | 1 | FALSE | 3.3104 |  |  | 3.3104 | -113.8709 |  | -113.8709 | -101.3451 | 68.2851 | 68.968 | 1007.501 | 1007.501 |  | 47261.7823
2011-05-13 11:00 | 143.2308 | 1.8504 | 0.84813 | 3.4301 | 4.0628 | -82.3662 | 0.000703 | 0.0022784 | 0 | 1 | 1 | 1 | 1 | FALSE | 3.5024 |  |  | 3.5024 | -110.2735 |  | -110.2735 | -98.1434 | 49.8879 | 50.3867 | 1007.226 | 1007.226 |  | 47261.7823
2011-05-13 12:00 | 128.2734 | 138.2847 | 0.68755 | 0.0046171 | 1.9786 | 22836.6707 | 0.000917 | 0.001847 | 0 | 1 | 1 | 1 | 0 | TRUE | 1.7057 |  |  | 1.7057 | 36995.6211 |  | 36995.6211 | 32926.1028 | 116.8621 | 118.0307 | 1006.434 | 1006.434 |  | 47261.7823
2011-05-13 13:00 | 160.2801 | 210.0659 | 0.60657 | 0.0026498 | -0.42994 | 31093.9118 | 0.000722 | 0.0016295 | 0 | 1 | 1 | 1 | 1 | FALSE | -0.37064 |  |  | -0.37064 | 48529.4219 |  | 48529.4219 | 43191.1855 | 102.8616 | 103.8902 | 1006.893 | 1006.893 |  | 47261.7823
2011-05-13 14:00 | 255.2632 | 238.3945 | 573.9745 | 1.5016 | 26.5101 | 31805.5808 | 10.0513 | 1.5419 | 0.17063 | 1 | 1 | 1 | 1 | TRUE | 22.8535 |  |  | 22.8535 | 49674.2812 |  | 49674.2812 | 44210.1103 | 102.958 | 103.9876 | 1006.461 | 1006.461 |  | 47261.7823
2011-05-13 15:00 | 899.9933 | 334.037 | 4708.0601 | 10.5248 | 113.5012 | 37672.8298 | 9.0256 | 12.6478 | 1 | 1 | 1 | 1 | 1 | TRUE | 97.8459 | 97.8459 |  | 97.8459 | 60444.1094 | 60444.1094 | 60444.1094 | 53795.2573 | 112.7961 | 113.9241 | 1005.527 | 1005.527 |  | 47270.8079
2011-05-13 16:00 | 901.6501 | 382.7878 | 5188.6411 | 10.3069 | 80.7965 | 42180.8115 | 8.9833 | 13.9388 | 1 | 1 | 1 | 1 | 1 | TRUE | 69.6522 | 69.6522 |  | 69.6522 | 68048.1875 | 68048.1875 | 68048.1875 | 60562.8869 | 115 | 116.15 | 1005.792 | 1005.792 |  | 47279.7913
2011-05-13 17:00 | 901.2051 | 436.2122 | 5525.4888 | 10.0101 | 87.934 | 47598.4359 | 11.2094 | 14.8437 | 1 | 1 | 1 | 1 | 1 | TRUE | 75.8052 | 75.8052 |  | 75.8052 | 74809.8594 | 74809.8594 | 74809.8594 | 66580.7748 | 105.4393 | 106.4937 | 1006.782 | 1006.782 |  | 47291.0007
2011-05-13 18:00 | 901.0182 | 437.4746 | 5511.2632 | 9.9905 | 88.1768 | 47691.0328 | 14.5511 | 14.8055 | 1 | 1 | 1 | 1 | 1 | TRUE | 76.0145 | 76.0145 |  | 76.0145 | 74835.3281 | 74835.3281 | 74835.3281 | 66603.442 | 104.7839 | 105.8317 | 1006.639 | 1006.639 |  | 47305.5518
2011-05-13 19:00 | 900.9111 | 436.3156 | 5495.0322 | 9.9861 | 87.6786 | 47561.113 | 14.2796 | 14.7619 | 1 | 1 | 1 | 1 | 1 | TRUE | 75.585 | 75.585 |  | 75.585 | 74653.1719 | 74653.1719 | 74653.1719 | 66441.323 | 104.9501 | 105.9996 | 1006.792 | 1006.792 |  | 47319.8314
2011-05-13 20:00 | 901.02 | 437.4427 | 5541.1021 | 10.014 | 88.5298 | 47672.3646 | 14.9942 | 14.8857 | 1 | 1 | 1 | 1 | 1 | TRUE | 76.3188 | 76.3188 |  | 76.3188 | 74741.9766 | 74741.9766 | 74741.9766 | 66520.3591 | 104.7244 | 105.7716 | 1007.342 | 1007.342 |  | 47334.8256
2011-05-13 21:00 | 901.0874 | 452.5983 | 5708.8599 | 9.9732 | 92.702 | 49119.305 | 14.0991 | 15.3363 | 1 | 1 | 1 | 1 | 1 | TRUE | 79.9155 | 79.9155 |  | 79.9155 | 76688.7188 | 76688.7188 | 76688.7188 | 68252.9597 | 103.4096 | 104.4437 | 1008.024 | 1008.024 |  | 47348.9248
2011-05-13 22:00 | 900.9719 | 456.038 | 5768.4009 | 9.9997 | 93.7272 | 49507.668 | 15.7351 | 15.4963 | 1 | 1 | 1 | 1 | 1 | TRUE | 80.7993 | 80.7993 |  | 80.7993 | 77114.7422 | 77114.7422 | 77114.7422 | 68632.1205 | 102.637 | 103.6634 | 1008.293 | 1008.293 |  | 47364.6598
2011-05-13 23:00 | 901.0477 | 466.2552 | 5880.9141 | 9.98 | 96.5144 | 50455.844 | 15.9098 | 15.7986 | 1 | 1 | 1 | 1 | 1 | TRUE | 83.2021 | 83.2021 |  | 83.2021 | 78323.1484 | 78323.1484 | 78323.1484 | 69707.6021 | 101.4092 | 102.4233 | 1008.42 | 1008.42 |  | 47380.5696
2011-05-14 | 901.1884 | 473.9092 | 5888.8071 | 9.8642 | 98.1202 | 51218.3154 | 15.685 | 15.8198 | 1 | 1 | 1 | 1 | 1 | TRUE | 84.5863 | 84.5863 |  | 84.5863 | 79267.3203 | 79267.3203 | 79267.3203 | 70547.9151 | 100.3442 | 101.3476 | 1008.569 | 1008.569 |  | 47396.2546
2011-05-14 01:00 | 901.2487 | 486.9245 | 5994.5801 | 9.7652 | 101.1408 | 52267.4233 | 16.497 | 16.1039 | 1 | 1 | 1 | 1 | 1 | TRUE | 87.1903 | 87.1903 |  | 87.1903 | 80607.0938 | 80607.0938 | 80607.0938 | 71740.3134 | 99.0881 | 100.079 | 1008.692 | 1008.692 |  | 47412.7516
2011-05-14 02:00 | 900.9921 | 498.5977 | 6053.9492 | 9.6848 | 104.3 | 53420.694 | 17.8927 | 16.2634 | 1 | 1 | 1 | 1 | 1 | TRUE | 89.9138 | 89.9138 |  | 89.9138 | 81850.75 | 81850.75 | 81850.75 | 72847.1675 | 96.6618 | 97.6284 | 1008.618 | 1008.618 |  | 47430.6443
2011-05-14 03:00 | 900.9677 | 501.22 | 6175.519 | 9.6904 | 109.3599 | 53511.3262 | 16.387 | 16.59 | 1 | 1 | 1 | 1 | 1 | TRUE | 94.2757 | 94.2757 |  | 94.2757 | 82105.8906 | 82105.8906 | 82105.8906 | 73074.2427 | 97.2243 | 98.1966 | 1008.733 | 1008.733 |  | 47447.0313
2011-05-14 04:00 | 900.9607 | 503.7217 | 6219.7388 | 9.7046 | 111.3005 | 53654.1613 | 16.4933 | 16.7088 | 1 | 1 | 1 | 1 | 1 | TRUE | 95.9487 | 95.9487 |  | 95.9487 | 82432.2891 | 82432.2891 | 82432.2891 | 73364.7373 | 97.6481 | 98.6246 | 1008.582 | 1008.582 |  | 47463.5246
2011-05-14 05:00 | 900.9429 | 505.1837 | 6256.2539 | 9.7394 | 111.8424 | 53764.0977 | 16.31 | 16.8069 | 1 | 1 | 1 | 1 | 1 | TRUE | 96.4159 | 96.4159 |  | 96.4159 | 82571.8125 | 82571.8125 | 82571.8125 | 73488.9131 | 97.5326 | 98.5079 | 1008.624 | 1008.624 |  | 47479.8346
2011-05-14 06:00 | 901.0256 | 501.7816 | 6215.4258 | 9.7506 | 109.4342 | 53495.7171 | 16.4034 | 16.6972 | 1 | 1 | 0.72222 | 1 | 1 | TRUE | 94.3399 | 94.3399 |  | 94.3399 | 82212.4688 | 82212.4688 | 82212.4688 | 73169.0972 | 97.7951 | 98.7731 | 1008.695 | 1008.695 |  | 47496.238
2011-05-14 07:00 | 900.9297 | 498.865 | 6170.5591 | 9.7413 | 107.7387 | 53237.2908 | 16.4023 | 16.5767 | 1 | 1 | 1 | 1 | 1 | TRUE | 92.8782 | 92.8782 |  | 92.8782 | 81890.3828 | 81890.3828 | 81890.3828 | 72882.4407 | 98.0588 | 99.0394 | 1008.492 | 1008.492 |  | 47512.6403
2011-05-14 08:00 | 900.973 | 497.8664 | 6215.0459 | 9.8218 | 106.9934 | 53147.5244 | 16.6386 | 16.6962 | 1 | 1 | 1 | 1 | 1 | TRUE | 92.2357 | 92.2357 |  | 92.2357 | 81770.4766 | 81770.4766 | 81770.4766 | 72775.7241 | 98.1133 | 99.0945 | 1008.417 | 1008.417 |  | 47529.2789
2011-05-14 09:00 | 901.0567 | 496.8538 | 6195.3608 | 9.8137 | 106.6164 | 53086.4981 | 16.8675 | 16.6433 | 1 | 1 | 1 | 1 | 1 | TRUE | 91.9107 | 91.9107 |  | 91.9107 | 81669.4688 | 81669.4688 | 81669.4688 | 72685.8272 | 98.0399 | 99.0203 | 1008.304 | 1008.304 |  | 47546.1464
2011-05-14 10:00 | 901.0056 | 494.1582 | 6137.2329 | 9.7871 | 104.6788 | 52885.3946 | 16.5961 | 16.4871 | 1 | 1 | 1 | 1 | 1 | TRUE | 90.2404 | 90.2404 |  | 90.2404 | 81420.2188 | 81420.2188 | 81420.2188 | 72463.9947 | 98.1491 | 99.1306 | 1007.858 | 1007.858 |  | 47562.7425
2011-05-14 11:00 | 901.0369 | 492.1683 | 6098.0371 | 9.7685 | 103.2906 | 52712.6465 | 16.033 | 16.3818 | 1 | 1 | 1 | 1 | 1 | TRUE | 89.0436 | 89.0436 |  | 89.0436 | 81196.1484 | 81196.1484 | 81196.1484 | 72264.5721 | 98.1696 | 99.1513 | 1007.394 | 1007.394 |  | 47578.7756
2011-05-14 12:00 | 901.0333 | 491.3367 | 6080.7051 | 9.7571 | 103.0986 | 52638.689 | 16.4943 | 16.3353 | 1 | 1 | 1 | 1 | 1 | TRUE | 88.8781 | 88.8781 |  | 88.8781 | 81074.3281 | 81074.3281 | 81074.3281 | 72156.152 | 98.1502 | 99.1317 | 1007.439 | 1007.439 |  | 47595.2699
2011-05-14 13:00 | 901.0403 | 490.6393 | 6063.7568 | 9.7508 | 102.4868 | 52625.6738 | 16.2901 | 16.2897 | 1 | 1 | 1 | 1 | 1 | TRUE | 88.3506 | 88.3506 |  | 88.3506 | 81040.7109 | 81040.7109 | 81040.7109 | 72126.2327 | 97.9772 | 98.957 | 1007.135 | 1007.135 |  | 47611.56
2011-05-14 14:00 | 900.9431 | 490.3974 | 6041.2021 | 9.7316 | 101.6006 | 52634.7419 | 16.0907 | 16.2292 | 1 | 1 | 1 | 1 | 1 | TRUE | 87.5867 | 87.5867 |  | 87.5867 | 81050.5391 | 81050.5391 | 81050.5391 | 72134.9798 | 97.8235 | 98.8017 | 1006.766 | 1006.766 |  | 47627.6506
2011-05-14 15:00 | 901.0618 | 490.3568 | 6029.5088 | 9.7231 | 101.0622 | 52651.3281 | 16.0618 | 16.1977 | 1 | 1 | 1 | 1 | 1 | TRUE | 87.1225 | 87.1225 |  | 87.1225 | 81072.6875 | 81072.6875 | 81072.6875 | 72154.6919 | 97.6091 | 98.5852 | 1006.222 | 1006.222 |  | 47643.7124
2011-05-14 16:00 | 900.995 | 490.277 | 6023.1929 | 9.7177 | 100.9402 | 52642.4257 | 16.0016 | 16.1808 | 1 | 1 | 1 | 1 | 1 | TRUE | 87.0174 | 87.0174 |  | 87.0174 | 81015.2031 | 81015.2031 | 81015.2031 | 72103.5308 | 97.388 | 98.3619 | 1006.161 | 1006.161 |  | 47659.714
2011-05-14 17:00 | 900.938 | 489.9583 | 6027.7949 | 9.7206 | 100.8932 | 52608.2628 | 16.0557 | 16.1931 | 1 | 1 | 1 | 1 | 1 | TRUE | 86.9769 | 86.9769 |  | 86.9769 | 80927.6406 | 80927.6406 | 80927.6406 | 72025.6002 | 97.4461 | 98.4206 | 1006.755 | 1006.755 |  | 47675.7697
2011-05-14 18:00 | 901.0461 | 490.4806 | 6046.3262 | 9.7326 | 101.3032 | 52650.0364 | 15.8651 | 16.2429 | 1 | 1 | 1 | 1 | 1 | TRUE | 87.3304 | 87.3304 |  | 87.3304 | 81025.8828 | 81025.8828 | 81025.8828 | 72113.0357 | 97.6016 | 98.5776 | 1006.758 | 1006.758 |  | 47691.6348
2011-05-14 19:00 | 900.9817 | 491.0035 | 6058.3389 | 9.7347 | 101.4434 | 52689.6427 | 15.7977 | 16.2752 | 1 | 1 | 1 | 1 | 1 | TRUE | 87.4512 | 87.4512 |  | 87.4512 | 81066.0781 | 81066.0781 | 81066.0781 | 72148.8095 | 97.549 | 98.5245 | 1006.872 | 1006.872 |  | 47707.4325
2011-05-14 20:00 | 900.913 | 493.0839 | 6107.0269 | 9.7563 | 102.687 | 52866.1011 | 16.5067 | 16.406 | 1 | 1 | 1 | 1 | 1 | TRUE | 88.5233 | 88.5233 |  | 88.5233 | 81353.9688 | 81353.9688 | 81353.9688 | 72405.0322 | 97.6737 | 98.6504 | 1007.01 | 1007.01 |  | 47723.9392
2011-05-14 21:00 | 900.9392 | 495.9526 | 6172.3589 | 9.7887 | 104.5904 | 53133.116 | 16.441 | 16.5815 | 1 | 1 | 1 | 1 | 1 | TRUE | 90.1642 | 90.1642 |  | 90.1642 | 81759.2734 | 81759.2734 | 81759.2734 | 72765.7534 | 97.651 | 98.6275 | 1007.017 | 1007.017 |  | 47740.3802
2011-05-14 22:00 | 901.0176 | 498.3678 | 6225.8301 | 9.8166 | 106.3988 | 53295.9071 | 16.0954 | 16.7251 | 1 | 1 | 1 | 1 | 1 | TRUE | 91.7231 | 91.7231 |  | 91.7231 | 82001.0234 | 82001.0234 | 82001.0234 | 72980.9109 | 97.4663 | 98.441 | 1006.619 | 1006.619 |  | 47756.4756
2011-05-14 23:00 | 900.9603 | 499.5141 | 6248.646 | 9.8255 | 107.0556 | 53372.9303 | 16.195 | 16.7864 | 1 | 1 | 1 | 1 | 1 | TRUE | 92.2893 | 92.2893 |  | 92.2893 | 82097.9375 | 82097.9375 | 82097.9375 | 73067.1644 | 97.4043 | 98.3783 | 1006.714 | 1006.714 |  | 47772.6706
2011-05-15 | 900.9837 | 500.244 | 6265.458 | 9.8347 | 107.0239 | 53422.5828 | 16.1377 | 16.8316 | 1 | 1 | 1 | 1 | 1 | TRUE | 92.2619 | 92.2619 |  | 92.2619 | 82197.9062 | 82197.9062 | 82197.9062 | 73156.1366 | 97.3461 | 98.3196 | 1006.266 | 1006.266 |  | 47788.8083
2011-05-15 01:00 | 900.98 | 501.127 | 6285.1592 | 9.8428 | 107.5639 | 53481.5062 | 16.3044 | 16.8845 | 1 | 1 | 1 | 1 | 1 | TRUE | 92.7275 | 92.7275 |  | 92.7275 | 82282.7969 | 82282.7969 | 82282.7969 | 73231.6892 | 97.2999 | 98.2729 | 1006.21 | 1006.21 |  | 47805.1127
2011-05-15 02:00 | 901.0089 | 501.8963 | 6295.8979 | 9.8485 | 107.7942 | 53515.174 | 16.2804 | 16.9134 | 1 | 1 | 1 | 1 | 1 | TRUE | 92.926 | 92.926 |  | 92.926 | 82340.8984 | 82340.8984 | 82340.8984 | 73283.3996 | 97.2681 | 98.2408 | 1006.046 | 1006.046 |  | 47821.3931
2011-05-15 03:00 | 900.9975 | 502.2282 | 6298.9312 | 9.8491 | 107.6661 | 53554.5544 | 16.2968 | 16.9215 | 1 | 1 | 1 | 1 | 1 | TRUE | 92.8156 | 92.8156 |  | 92.8156 | 82402.0391 | 82402.0391 | 82402.0391 | 73337.8148 | 97.2819 | 98.2547 | 1006.077 | 1006.077 |  | 47837.69
2011-05-15 04:00 | 900.9991 | 502.8831 | 6300.4878 | 9.8454 | 107.4317 | 53592.9319 | 16.3706 | 16.9257 | 1 | 1 | 1 | 1 | 1 | TRUE | 92.6135 | 92.6135 |  | 92.6135 | 82447.7969 | 82447.7969 | 82447.7969 | 73378.5392 | 97.2862 | 98.259 | 1006.251 | 1006.251 |  | 47854.0606
2011-05-15 05:00 | 900.9992 | 502.0497 | 6290.3149 | 9.8391 | 107.299 | 53505.8895 | 16.3699 | 16.8984 | 1 | 1 | 1 | 1 | 1 | TRUE | 92.4992 | 92.4992 |  | 92.4992 | 82310.3438 | 82310.3438 | 82310.3438 | 73256.2059 | 97.4088 | 98.3829 | 1006.63 | 1006.63 |  | 47870.4305
2011-05-15 06:00 | 901.0436 | 502.9139 | 6315.9619 | 9.8471 | 108.1887 | 53519.2374 | 16.6407 | 16.9673 | 1 | 1 | 0.72281 | 1 | 1 | TRUE | 93.2661 | 93.2661 |  | 93.2661 | 82278.0234 | 82278.0234 | 82278.0234 | 73227.4409 | 97.4729 | 98.4476 | 1007.452 | 1007.452 |  | 47887.0712
2011-05-15 07:00 | 900.9521 | 503.8486 | 6308.542 | 9.8237 | 108.1191 | 53601.8186 | 16.6006 | 16.9473 | 1 | 1 | 1 | 1 | 1 | TRUE | 93.2061 | 93.2061 |  | 93.2061 | 82353.1328 | 82353.1328 | 82353.1328 | 73294.2882 | 97.372 | 98.3458 | 1007.81 | 1007.81 |  | 47903.6718
2011-05-15 08:00 | 900.9844 | 503.6002 | 6319.5112 | 9.8501 | 107.945 | 53603.31 | 16.6 | 16.9768 | 1 | 1 | 1 | 1 | 1 | TRUE | 93.056 | 93.056 |  | 93.056 | 82410 | 82410 | 82410 | 73344.9 | 97.5585 | 98.534 | 1007.653 | 1007.653 |  | 47920.2719
2011-05-15 09:00 | 901.0153 | 502.3577 | 6299.3159 | 9.8481 | 106.8383 | 53504.7452 | 16.4494 | 16.9226 | 1 | 1 | 1 | 1 | 1 | TRUE | 92.102 | 92.102 |  | 92.102 | 82281.8438 | 82281.8438 | 82281.8438 | 73230.8409 | 97.6323 | 98.6087 | 1007.569 | 1007.569 |  | 47936.7213
2011-05-15 10:00 | 900.9879 | 501.2159 | 6277.2798 | 9.8364 | 106.194 | 53411.0449 | 16.4653 | 16.8634 | 1 | 1 | 1 | 1 | 1 | TRUE | 91.5465 | 91.5465 |  | 91.5465 | 82165.7734 | 82165.7734 | 82165.7734 | 73127.5384 | 97.747 | 98.7244 | 1007.539 | 1007.539 |  | 47953.1865
2011-05-15 11:00 | 901.0231 | 500.6627 | 6256.96 | 9.8253 | 106.0419 | 53386.0033 | 16.5934 | 16.8088 | 1 | 1 | 1 | 1 | 1 | TRUE | 91.4154 | 91.4154 |  | 91.4154 | 82163.6562 | 82163.6562 | 82163.6562 | 73125.6541 | 97.7936 | 98.7715 | 1007.22 | 1007.22 |  | 47969.78
2011-05-15 12:00 | 901.0015 | 500.1982 | 6242.2568 | 9.8175 | 105.3381 | 53338.7754 | 16.2641 | 16.7693 | 1 | 1 | 1 | 1 | 1 | TRUE | 90.8087 | 90.8087 |  | 90.8087 | 82133.2422 | 82133.2422 | 82133.2422 | 73098.5855 | 97.9075 | 98.8865 | 1007.013 | 1007.013 |  | 47986.0441
2011-05-15 13:00 | 901.0401 | 500.3428 | 6229.251 | 9.8112 | 104.7433 | 53348.0924 | 16.0733 | 16.7343 | 1 | 1 | 1 | 1 | 1 | TRUE | 90.2959 | 90.2959 |  | 90.2959 | 82156.6562 | 82156.6562 | 82156.6562 | 73119.4241 | 97.7601 | 98.7377 | 1006.499 | 1006.499 |  | 48002.1174
2011-05-15 14:00 | 901.0383 | 498.8347 | 6189.3989 | 9.7902 | 103.5045 | 53221.1817 | 16.2171 | 16.6273 | 1 | 1 | 1 | 1 | 1 | TRUE | 89.228 | 89.228 |  | 89.228 | 82081.1094 | 82081.1094 | 82081.1094 | 73052.1873 | 97.928 | 98.9072 | 1005.487 | 1005.487 |  | 48018.3345
2011-05-15 15:00 | 901.0261 | 498.1469 | 6167.416 | 9.78 | 102.8155 | 53175.2444 | 16.1964 | 16.5682 | 1 | 1 | 1 | 1 | 1 | TRUE | 88.634 | 88.634 |  | 88.634 | 82020.5938 | 82020.5938 | 82020.5938 | 72998.3284 | 97.8139 | 98.792 | 1005.049 | 1005.049 |  | 48034.5308
2011-05-15 16:00 | 901.0422 | 495.9427 | 6108.2202 | 9.7514 | 101.347 | 53040.7819 | 16.2382 | 16.4092 | 1 | 1 | 1 | 1 | 1 | TRUE | 87.3681 | 87.3681 |  | 87.3681 | 81702.25 | 81702.25 | 81702.25 | 72715.0025 | 97.3961 | 98.3701 | 1005.272 | 1005.272 |  | 48050.7691
2011-05-15 17:00 | 901.0048 | 494.827 | 6088.5542 | 9.7431 | 101.5243 | 52951.609 | 16.354 | 16.3564 | 1 | 1 | 1 | 1 | 1 | TRUE | 87.5209 | 87.5209 |  | 87.5209 | 81496.5938 | 81496.5938 | 81496.5938 | 72531.9684 | 97.2175 | 98.1897 | 1005.626 | 1005.626 |  | 48067.123
2011-05-15 18:00 | 900.9964 | 494.5083 | 6092.2012 | 9.7434 | 101.7547 | 52924.7888 | 16.3036 | 16.3662 | 1 | 1 | 1 | 1 | 1 | TRUE | 87.7196 | 87.7196 |  | 87.7196 | 81486.3672 | 81486.3672 | 81486.3672 | 72522.8668 | 97.3555 | 98.329 | 1005.62 | 1005.62 |  | 48083.4266
2011-05-15 19:00 | 900.9701 | 495.1391 | 6114.9248 | 9.7576 | 102.4244 | 52956.3738 | 16.4994 | 16.4272 | 1 | 1 | 1 | 1 | 1 | TRUE | 88.2969 | 88.2969 |  | 88.2969 | 81570.9375 | 81570.9375 | 81570.9375 | 72598.1344 | 97.4583 | 98.4329 | 1005.458 | 1005.458 |  | 48099.926
2011-05-15 20:00 | 900.8804 | 498.1072 | 6190.7651 | 9.7937 | 104.2405 | 53207.3601 | 16.1938 | 16.6309 | 1 | 1 | 1 | 1 | 1 | TRUE | 89.8625 | 89.8625 |  | 89.8625 | 81933.6016 | 81933.6016 | 81933.6016 | 72920.9054 | 97.3487 | 98.3222 | 1005.452 | 1005.452 |  | 48116.1198
2011-05-15 21:00 | 901.0369 | 501.3875 | 6274.624 | 9.8407 | 106.6488 | 53445.7181 | 16.6865 | 16.8562 | 1 | 1 | 1 | 1 | 1 | TRUE | 91.9386 | 91.9386 |  | 91.9386 | 82271.4766 | 82271.4766 | 82271.4766 | 73221.6141 | 97.3207 | 98.2939 | 1005.732 | 1005.732 |  | 48132.8063
2011-05-15 22:00 | 900.9569 | 502.432 | 6303.0972 | 9.8552 | 107.1267 | 53499.4018 | 16.7588 | 16.9327 | 1 | 1 | 1 | 1 | 1 | TRUE | 92.3506 | 92.3506 |  | 92.3506 | 82384.2969 | 82384.2969 | 82384.2969 | 73322.0242 | 97.5206 | 98.4958 | 1005.91 | 1005.91 |  | 48149.5651
2011-05-15 23:00 | 901.0444 | 502.667 | 6304.771 | 9.8556 | 106.7059 | 53530.756 | 16.676 | 16.9372 | 1 | 1 | 1 | 1 | 1 | TRUE | 91.9878 | 91.9878 |  | 91.9878 | 82432.2578 | 82432.2578 | 82432.2578 | 73364.7095 | 97.4742 | 98.4489 | 1005.787 | 1005.787 |  | 48166.2411
2011-05-16 | 900.8912 | 501.5378 | 6292.1089 | 9.8468 | 106.6015 | 53447.0742 | 16.5698 | 16.9032 | 1 | 1 | 1 | 1 | 1 | TRUE | 91.8979 | 91.8979 |  | 91.8979 | 82279.5469 | 82279.5469 | 82279.5469 | 73228.7967 | 97.3379 | 98.3113 | 1005.706 | 1005.706 |  | 48182.8108
2011-05-16 01:00 | 901.0657 | 503.9625 | 6313.832 | 9.8343 | 107.4527 | 53590.8324 | 16.6245 | 16.9615 | 1 | 1 | 1 | 1 | 1 | TRUE | 92.6316 | 92.6316 |  | 92.6316 | 82569.0703 | 82569.0703 | 82569.0703 | 73486.4726 | 97.4627 | 98.4373 | 1005.216 | 1005.216 |  | 48199.4353
2011-05-16 02:00 | 901.0671 | 504.8214 | 6339.2832 | 9.8529 | 107.827 | 53656.6483 | 17.0158 | 17.0299 | 1 | 1 | 1 | 1 | 1 | TRUE | 92.9544 | 92.9544 |  | 92.9544 | 82681.6797 | 82681.6797 | 82681.6797 | 73586.6949 | 97.413 | 98.3871 | 1004.944 | 1004.944 |  | 48216.4511
2011-05-16 03:00 | 901.2244 | 506.6822 | 6297.771 | 9.7584 | 107.7717 | 53807.2796 | 16.5223 | 16.9184 | 1 | 1 | 1 | 1 | 1 | TRUE | 92.9066 | 92.9066 |  | 92.9066 | 82861.1562 | 82861.1562 | 82861.1562 | 73746.4291 | 97.0851 | 98.0559 | 1004.686 | 1004.686 |  | 48232.9734
2011-05-16 04:00 | 900.9559 | 507.9355 | 6261.8071 | 9.6949 | 107.9372 | 53987.6179 | 17.0335 | 16.8218 | 1 | 1 | 1 | 1 | 1 | TRUE | 93.0493 | 93.0493 |  | 93.0493 | 82989.2031 | 82989.2031 | 82989.2031 | 73860.3908 | 96.4381 | 97.4024 | 1004.726 | 1004.726 |  | 48250.0069
2011-05-16 05:00 | 900.9896 | 509.2036 | 6285.6318 | 9.7055 | 108.4785 | 54043.7501 | 16.9399 | 16.8858 | 1 | 1 | 1 | 1 | 1 | TRUE | 93.516 | 93.516 |  | 93.516 | 83091.9062 | 83091.9062 | 83091.9062 | 73951.7966 | 96.3546 | 97.3182 | 1004.299 | 1004.299 |  | 48266.9468
2011-05-16 06:00 | 901.0502 | 506.3014 | 6258.228 | 9.7045 | 107.9271 | 53830.6783 | 16.6185 | 16.8122 | 1 | 1 | 0.72333 | 1 | 1 | TRUE | 93.0406 | 93.0406 |  | 93.0406 | 82890.0469 | 82890.0469 | 82890.0469 | 73772.1417 | 96.7743 | 97.7421 | 1003.923 | 1003.923 |  | 48283.5653
2011-05-16 07:00 | 900.9675 | 501.4455 | 6239.7798 | 9.7195 | 109.0331 | 53376.5084 | 16.5752 | 16.7626 | 1 | 1 | 1 | 1 | 1 | TRUE | 93.9941 | 93.9941 |  | 93.9941 | 82481.8984 | 82481.8984 | 82481.8984 | 73408.8896 | 97.959 | 98.9386 | 1003.606 | 1003.606 |  | 48300.1405
2011-05-16 08:00 | 900.9813 | 500.1226 | 6231.4829 | 9.7155 | 108.2319 | 53227.7857 | 16.5703 | 16.7403 | 1 | 1 | 1 | 1 | 1 | TRUE | 93.3034 | 93.3034 |  | 93.3034 | 82320.6562 | 82320.6562 | 82320.6562 | 73265.3841 | 98.2507 | 99.2332 | 1003.564 | 1003.564 |  | 48316.7107
2011-05-16 09:00 | 901.0576 | 501.0164 | 6202.168 | 9.669 | 107.588 | 53338.9198 | 16.5645 | 16.6616 | 1 | 1 | 1 | 1 | 1 | TRUE | 92.7483 | 92.7483 |  | 92.7483 | 82490.9531 | 82490.9531 | 82490.9531 | 73416.9483 | 98.136 | 99.1174 | 1003.271 | 1003.271 |  | 48333.2753
2011-05-16 10:00 | 900.9709 | 500.0493 | 6177.269 | 9.6583 | 107.4428 | 53261.5131 | 15.7959 | 16.5947 | 1 | 1 | 1 | 1 | 1 | TRUE | 92.6231 | 92.6231 |  | 92.6231 | 82337.1172 | 82337.1172 | 82337.1172 | 73280.0343 | 97.94 | 98.9194 | 1003.153 | 1003.153 |  | 48349.0712
2011-05-16 11:00 | 900.9232 | 497.9544 | 6152.6792 | 9.6696 | 107.1523 | 53071.8743 | 16.6801 | 16.5286 | 1 | 1 | 1 | 1 | 1 | TRUE | 92.3727 | 92.3727 |  | 92.3727 | 82130.2812 | 82130.2812 | 82130.2812 | 73095.9503 | 98.3982 | 99.3822 | 1003.345 | 1003.345 |  | 48365.7513
2011-05-16 12:00 | 901.0608 | 491.9867 | 6128.0361 | 9.7164 | 105.793 | 52500.6174 | 16.2693 | 16.4624 | 1 | 1 | 1 | 1 | 1 | TRUE | 91.2008 | 91.2008 |  | 91.2008 | 81525.2969 | 81525.2969 | 81525.2969 | 72557.5142 | 99.4662 | 100.4609 | 1002.806 | 1002.806 |  | 48382.0207
2011-05-16 13:00 | 900.8512 | 490.5894 | 6103.8511 | 9.7183 | 104.4812 | 52410.0529 | 16.3022 | 16.3975 | 1 | 1 | 1 | 1 | 1 | TRUE | 90.07 | 90.07 |  | 90.07 | 81455.3516 | 81455.3516 | 81455.3516 | 72495.2629 | 99.5313 | 100.5266 | 1002.112 | 1002.112 |  | 48398.3228
2011-05-16 14:00 | 900.8304 | 488.5409 | 6168.6372 | 9.8522 | 103.6335 | 52243.9621 | 16.1745 | 16.5715 | 1 | 1 | 1 | 1 | 1 | TRUE | 89.3392 | 89.3392 |  | 89.3392 | 81351.4609 | 81351.4609 | 81351.4609 | 72402.8002 | 100.0007 | 101.0007 | 1001.481 | 1001.481 |  | 48414.4973
2011-05-16 15:00 | 901.0061 | 488.7137 | 6191.189 | 9.8782 | 104.0305 | 52226.414 | 16.674 | 16.6321 | 1 | 1 | 1 | 1 | 1 | TRUE | 89.6815 | 89.6815 |  | 89.6815 | 81349.5234 | 81349.5234 | 81349.5234 | 72401.0759 | 100.2266 | 101.2289 | 1001.779 | 1001.779 |  | 48431.1714
2011-05-16 16:00 | 901.1157 | 485.7676 | 6127.7168 | 9.8415 | 102.077 | 52007.8638 | 16.0454 | 16.4616 | 1 | 1 | 1 | 1 | 1 | TRUE | 87.9975 | 87.9975 |  | 87.9975 | 81021.9609 | 81021.9609 | 81021.9609 | 72109.5452 | 100.3328 | 101.3361 | 1001.907 | 1001.907 |  | 48447.2168
2011-05-16 17:00 | 900.8897 | 484.7184 | 6113.939 | 9.8279 | 103.4852 | 51903.2461 | 16.0926 | 16.4246 | 1 | 1 | 1 | 1 | 1 | TRUE | 89.2114 | 89.2114 |  | 89.2114 | 80859.2266 | 80859.2266 | 80859.2266 | 71964.7116 | 100.5349 | 101.5402 | 1002.45 | 1002.45 |  | 48463.3094
2011-05-16 18:00 | 900.9999 | 485.622 | 6137.6528 | 9.8455 | 103.5789 | 51961.6314 | 16.1389 | 16.4883 | 1 | 1 | 1 | 1 | 1 | TRUE | 89.2921 | 89.2921 |  | 89.2921 | 80967.6328 | 80967.6328 | 80967.6328 | 72061.1932 | 100.6837 | 101.6905 | 1002.636 | 1002.636 |  | 48479.4483
2011-05-16 19:00 | 901.0074 | 485.1171 | 6124.936 | 9.8378 | 102.7488 | 51901.27 | 16.1867 | 16.4541 | 1 | 1 | 1 | 1 | 1 | TRUE | 88.5766 | 88.5766 |  | 88.5766 | 80872.8516 | 80872.8516 | 80872.8516 | 71976.8379 | 100.6937 | 101.7006 | 1002.672 | 1002.672 |  | 48495.635
2011-05-16 20:00 | 900.9775 | 485.7581 | 6148.5488 | 9.8492 | 103.2796 | 51954.2476 | 16.1586 | 16.5175 | 1 | 1 | 1 | 1 | 1 | TRUE | 89.0341 | 89.0341 |  | 89.0341 | 80935.6328 | 80935.6328 | 80935.6328 | 72032.7132 | 100.7374 | 101.7448 | 1003.035 | 1003.035 |  | 48511.7936
2011-05-16 21:00 | 901.0082 | 487.9628 | 6194.561 | 9.8754 | 104.3353 | 52107.6188 | 16.226 | 16.6411 | 1 | 1 | 1 | 1 | 1 | TRUE | 89.9442 | 89.9442 |  | 89.9442 | 81170.7812 | 81170.7812 | 81170.7812 | 72241.9953 | 100.7823 | 101.7901 | 1003.203 | 1003.203 |  | 48528.0196
2011-05-16 22:00 | 900.9869 | 490.8187 | 6248.1899 | 9.8994 | 105.7044 | 52316.5822 | 16.3017 | 16.7852 | 1 | 1 | 1 | 1 | 1 | TRUE | 91.1245 | 91.1245 |  | 91.1245 | 81436.2891 | 81436.2891 | 81436.2891 | 72478.2973 | 100.5282 | 101.5335 | 1003.255 | 1003.255 |  | 48544.3213
2011-05-16 23:00 | 900.9056 | 490.8669 | 6247.0308 | 9.8978 | 105.6671 | 52349.0019 | 16.325 | 16.7821 | 1 | 1 | 1 | 1 | 1 | TRUE | 91.0924 | 91.0924 |  | 91.0924 | 81437.1328 | 81437.1328 | 81437.1328 | 72479.0482 | 100.347 | 101.3505 | 1003.376 | 1003.376 |  | 48560.6463
2011-05-17 | 901.0675 | 491.5334 | 6253.5562 | 9.9014 | 106.1531 | 52457.2982 | 16.5086 | 16.7996 | 1 | 1 | 1 | 1 | 1 | TRUE | 91.5113 | 91.5113 |  | 91.5113 | 81506.7969 | 81506.7969 | 81506.7969 | 72541.0492 | 99.9723 | 100.972 | 1003.577 | 1003.577 |  | 48577.1549
2011-05-17 01:00 | 901.0065 | 492.2344 | 6267.209 | 9.9052 | 106.7085 | 52482.6598 | 16.4797 | 16.8363 | 1 | 1 | 1 | 1 | 1 | TRUE | 91.9901 | 91.9901 |  | 91.9901 | 81553.1797 | 81553.1797 | 81553.1797 | 72582.3299 | 100.0139 | 101.014 | 1003.604 | 1003.604 |  | 48593.6346
2011-05-17 02:00 | 900.9863 | 492.6126 | 6273.3789 | 9.9083 | 107.0364 | 52505.4088 | 16.4293 | 16.8529 | 1 | 1 | 1 | 1 | 1 | TRUE | 92.2727 | 92.2727 |  | 92.2727 | 81577.6484 | 81577.6484 | 81577.6484 | 72604.1071 | 99.9527 | 100.9522 | 1003.572 | 1003.572 |  | 48610.064
2011-05-17 03:00 | 900.989 | 492.9223 | 6281 | 9.9132 | 107.5335 | 52524.8182 | 16.4722 | 16.8733 | 1 | 1 | 1 | 1 | 1 | TRUE | 92.7013 | 92.7013 |  | 92.7013 | 81594.0078 | 81594.0078 | 81594.0078 | 72618.667 | 99.9325 | 100.9318 | 1003.687 | 1003.687 |  | 48626.5362
2011-05-17 04:00 | 900.9545 | 493.3227 | 6286.6099 | 9.9138 | 107.68 | 52566.4462 | 16.5191 | 16.8884 | 1 | 1 | 1 | 1 | 1 | TRUE | 92.8276 | 92.8276 |  | 92.8276 | 81675.8125 | 81675.8125 | 81675.8125 | 72691.4731 | 99.9504 | 100.95 | 1003.525 | 1003.525 |  | 48643.0553
2011-05-17 05:00 | 900.9741 | 495.0445 | 6314.9141 | 9.9251 | 108.264 | 52680.4812 | 16.5534 | 16.9645 | 1 | 1 | 1 | 1 | 1 | TRUE | 93.331 | 93.331 |  | 93.331 | 81870.3828 | 81870.3828 | 81870.3828 | 72864.6407 | 99.9907 | 100.9906 | 1003.421 | 1003.421 |  | 48659.6087
2011-05-17 06:00 | 901.0656 | 493.7853 | 6287.355 | 9.9119 | 107.6145 | 52594.3297 | 16.5455 | 16.8904 | 1 | 1 | 0.72222 | 1 | 1 | TRUE | 92.7711 | 92.7711 |  | 92.7711 | 81780.1719 | 81780.1719 | 81780.1719 | 72784.353 | 100.1111 | 101.1122 | 1003.211 | 1003.211 |  | 48676.1542
2011-05-17 07:00 | 901.0596 | 493.2202 | 6262.1689 | 9.8841 | 106.2394 | 52556.438 | 16.2661 | 16.8228 | 1 | 1 | 1 | 1 | 1 | TRUE | 91.5857 | 91.5857 |  | 91.5857 | 81726.5703 | 81726.5703 | 81726.5703 | 72736.6476 | 99.9734 | 100.9732 | 1002.773 | 1002.773 |  | 48692.4203
2011-05-17 08:00 | 901.0085 | 494.8854 | 6258.4468 | 9.8544 | 106.2498 | 52730.0852 | 16.353 | 16.8128 | 1 | 1 | 1 | 1 | 1 | TRUE | 91.5946 | 91.5946 |  | 91.5946 | 81905.7578 | 81905.7578 | 81905.7578 | 72896.1245 | 99.3989 | 100.3928 | 1002.328 | 1002.328 |  | 48708.7733
2011-05-17 09:00 | 901.1265 | 498.4 | 6264.2422 | 9.8156 | 106.4221 | 53012.9184 | 16.5525 | 16.8283 | 1 | 1 | 1 | 1 | 1 | TRUE | 91.7432 | 91.7432 |  | 91.7432 | 82241.1875 | 82241.1875 | 82241.1875 | 73194.6569 | 98.7001 | 99.6871 | 1001.698 | 1001.698 |  | 48725.3259
2011-05-17 10:00 | 900.9957 | 497.0107 | 6227.104 | 9.7938 | 105.795 | 52955.7576 | 16.4715 | 16.7286 | 1 | 1 | 1 | 1 | 1 | TRUE | 91.2026 | 91.2026 |  | 91.2026 | 82140.1172 | 82140.1172 | 82140.1172 | 73104.7043 | 98.3945 | 99.3785 | 1001.02 | 1001.02 |  | 48741.7973
2011-05-17 11:00 | 901.143 | 496.8584 | 6202.3691 | 9.7397 | 106.3788 | 52906.6 | 16.4714 | 16.6621 | 1 | 1 | 1 | 1 | 1 | TRUE | 91.7059 | 91.7059 |  | 91.7059 | 82024.4922 | 82024.4922 | 82024.4922 | 73001.798 | 98.1281 | 99.1093 | 1000.777 | 1000.777 |  | 48758.2687
2011-05-17 12:00 | 901.0743 | 500.3764 | 6199.2939 | 9.6659 | 108.0897 | 53173.9353 | 16.9403 | 16.6539 | 1 | 1 | 1 | 1 | 1 | TRUE | 93.1808 | 93.1808 |  | 93.1808 | 82414.7969 | 82414.7969 | 82414.7969 | 73349.1692 | 97.8857 | 98.8645 | 1000.412 | 1000.412 |  | 48775.209
2011-05-17 13:00 | 900.8377 | 501.782 | 6213.1611 | 9.6812 | 107.1984 | 53322.5201 | 16.8615 | 16.6911 | 1 | 1 | 1 | 1 | 1 | TRUE | 92.4125 | 92.4125 |  | 92.4125 | 82589.3281 | 82589.3281 | 82589.3281 | 73504.502 | 97.3287 | 98.302 | 999.5736 | 999.5736 |  | 48792.0705
2011-05-17 14:00 | 900.9756 | 500.1148 | 6239.2251 | 9.7504 | 105.1902 | 53149.3267 | 17.3329 | 16.7611 | 1 | 1 | 1 | 1 | 1 | TRUE | 90.6812 | 90.6812 |  | 90.6812 | 82453.9062 | 82453.9062 | 82453.9062 | 73383.9766 | 97.5652 | 98.5409 | 998.6053 | 998.6053 |  | 48809.4035
2011-05-17 15:00 | 901.0838 | 500.4802 | 6212.0649 | 9.7194 | 104.2917 | 53174.4226 | 17.1271 | 16.6882 | 1 | 1 | 1 | 1 | 1 | TRUE | 89.9066 | 89.9066 |  | 89.9066 | 82520.0312 | 82520.0312 | 82520.0312 | 73442.8278 | 97.4803 | 98.4551 | 998.0457 | 998.0457 |  | 48826.5305
2011-05-17 16:00 | 901.1389 | 503.3664 | 6226.417 | 9.6814 | 105.536 | 53469.4525 | 16.8582 | 16.7267 | 1 | 1 | 1 | 1 | 1 | TRUE | 90.9793 | 90.9793 |  | 90.9793 | 82811.0469 | 82811.0469 | 82811.0469 | 73701.8317 | 96.921 | 97.8902 | 998.5363 | 998.5363 |  | 48843.3887
2011-05-17 17:00 | 901.0673 | 503.563 | 6172.02 | 9.6003 | 106.2089 | 53499.5947 | 17.1684 | 16.5806 | 1 | 1 | 1 | 1 | 1 | TRUE | 91.5594 | 91.5594 |  | 91.5594 | 82859.3516 | 82859.3516 | 82859.3516 | 73744.8229 | 96.9937 | 97.9637 | 998.7144 | 998.7144 |  | 48860.5571
2011-05-17 18:00 | 900.9282 | 502.9103 | 6173.6489 | 9.6168 | 105.6967 | 53427.5551 | 17.4965 | 16.585 | 1 | 1 | 1 | 1 | 1 | TRUE | 91.1179 | 91.1179 |  | 91.1179 | 82754.6172 | 82754.6172 | 82754.6172 | 73651.6093 | 96.9974 | 97.9673 | 998.6417 | 998.6417 |  | 48878.0536
2011-05-17 19:00 | 900.9759 | 502.6161 | 6178.249 | 9.6219 | 105.6511 | 53399.9558 | 17.1527 | 16.5973 | 1 | 1 | 1 | 1 | 1 | TRUE | 91.0785 | 91.0785 |  | 91.0785 | 82725.2734 | 82725.2734 | 82725.2734 | 73625.4934 | 97.0298 | 98.0001 | 998.5682 | 998.5682 |  | 48895.2063
2011-05-17 20:00 | 900.9551 | 503.5504 | 6212.1201 | 9.6542 | 106.5299 | 53487.8328 | 17.1 | 16.6883 | 1 | 1 | 1 | 1 | 1 | TRUE | 91.8362 | 91.8362 |  | 91.8362 | 82849.1719 | 82849.1719 | 82849.1719 | 73735.763 | 96.979 | 97.9488 | 998.5775 | 998.5775 |  | 48912.3063
2011-05-17 21:00 | 900.8757 | 504.4578 | 6246.4268 | 9.6916 | 107.4136 | 53579.3559 | 16.6379 | 16.7805 | 1 | 1 | 1 | 1 | 1 | TRUE | 92.5979 | 92.5979 |  | 92.5979 | 82977.3438 | 82977.3438 | 82977.3438 | 73849.8359 | 97.0857 | 98.0566 | 999.0312 | 999.0312 |  | 48928.9443
2011-05-17 22:00 | 900.912 | 501.8889 | 6295.2881 | 9.8017 | 107.3079 | 53331.3536 | 16.592 | 16.9117 | 1 | 1 | 1 | 1 | 1 | TRUE | 92.5068 | 92.5068 |  | 92.5068 | 82638.4297 | 82638.4297 | 82638.4297 | 73548.2024 | 97.3876 | 98.3615 | 999.3053 | 999.3053 |  | 48945.5363
2011-05-17 23:00 | 900.9514 | 498.5277 | 6309.4009 | 9.8675 | 107.3528 | 53052.5238 | 16.3452 | 16.9496 | 1 | 1 | 1 | 1 | 1 | TRUE | 92.5455 | 92.5455 |  | 92.5455 | 82344.4531 | 82344.4531 | 82344.4531 | 73286.5633 | 98.2032 | 99.1852 | 999.8417 | 999.8417 |  | 48961.8814
2011-05-18 | 900.9627 | 496.525 | 6303.6021 | 9.8895 | 106.4022 | 52847.0228 | 16.3854 | 16.9341 | 1 | 1 | 1 | 1 | 1 | TRUE | 91.726 | 91.726 |  | 91.726 | 82179.7969 | 82179.7969 | 82179.7969 | 73140.0192 | 99.0335 | 100.0238 | 1000.212 | 1000.212 |  | 48978.2668
2011-05-18 01:00 | 900.9073 | 497.3216 | 6300.5459 | 9.8777 | 105.9433 | 52892.7453 | 16.667 | 16.9259 | 1 | 1 | 1 | 1 | 1 | TRUE | 91.3305 | 91.3305 |  | 91.3305 | 82285.9531 | 82285.9531 | 82285.9531 | 73234.4983 | 99.4072 | 100.4012 | 1000.797 | 1000.797 |  | 48994.9339
2011-05-18 02:00 | 901.0341 | 497.9596 | 6303.874 | 9.8755 | 106.0172 | 52933.1608 | 15.8494 | 16.9348 | 1 | 1 | 1 | 1 | 1 | TRUE | 91.3942 | 91.3942 |  | 91.3942 | 82275.4766 | 82275.4766 | 82275.4766 | 73225.1741 | 99.4352 | 100.4295 | 1001.765 | 1001.765 |  | 49010.7833
2011-05-18 03:00 | 900.9455 | 494.7328 | 6277.1631 | 9.9059 | 105.5081 | 52584.9033 | 16.5723 | 16.863 | 1 | 1 | 1 | 1 | 1 | TRUE | 90.9553 | 90.9553 |  | 90.9553 | 81809.9297 | 81809.9297 | 81809.9297 | 72810.8374 | 100.0304 | 101.0307 | 1002.448 | 1002.448 |  | 49027.3555
2011-05-18 04:00 | 900.9528 | 492.7756 | 6276.3999 | 9.925 | 105.3064 | 52381.9158 | 16.1732 | 16.861 | 1 | 1 | 1 | 1 | 1 | TRUE | 90.7814 | 90.7814 |  | 90.7814 | 81582.1406 | 81582.1406 | 81582.1406 | 72608.1052 | 100.6932 | 101.7001 | 1003.158 | 1003.158 |  | 49043.5287
2011-05-18 05:00 | 901.0485 | 493.3768 | 6285.0601 | 9.9264 | 105.8575 | 52408.7703 | 16.8119 | 16.8843 | 1 | 1 | 1 | 1 | 1 | TRUE | 91.2564 | 91.2564 |  | 91.2564 | 81566.6016 | 81566.6016 | 81566.6016 | 72594.2754 | 100.6967 | 101.7037 | 1003.873 | 1003.873 |  | 49060.3406
2011-05-18 06:00 | 901.0253 | 495.6345 | 6294.8042 | 9.8955 | 106.2873 | 52664.2371 | 16.8253 | 16.9104 | 1 | 1 | 0.72222 | 1 | 1 | TRUE | 91.627 | 91.627 |  | 91.627 | 81834.8438 | 81834.8438 | 81834.8438 | 72833.0109 | 100.5004 | 101.5054 | 1004.928 | 1004.928 |  | 49077.1659
2011-05-18 07:00 | 901.1161 | 498.596 | 6274.3242 | 9.8341 | 106.8522 | 53020.3555 | 16.2382 | 16.8554 | 1 | 1 | 1 | 1 | 1 | TRUE | 92.1139 | 92.1139 |  | 92.1139 | 82128.1094 | 82128.1094 | 82128.1094 | 73094.0173 | 99.539 | 100.5344 | 1005.498 | 1005.498 |  | 49093.404
2011-05-18 08:00 | 901.0217 | 496.2924 | 6243.7661 | 9.8351 | 105.7116 | 52871.1572 | 16.4874 | 16.7733 | 1 | 1 | 1 | 1 | 1 | TRUE | 91.1307 | 91.1307 |  | 91.1307 | 81790.5625 | 81790.5625 | 81790.5625 | 72793.6006 | 99.393 | 100.3869 | 1006.409 | 1006.409 |  | 49109.8915
2011-05-18 09:00 | 900.9811 | 495.7249 | 6218.3379 | 9.8169 | 105.1388 | 52829.4727 | 16.4586 | 16.705 | 1 | 1 | 1 | 1 | 1 | TRUE | 90.6369 | 90.6369 |  | 90.6369 | 81711.3438 | 81711.3438 | 81711.3438 | 72723.0959 | 99.4666 | 100.4613 | 1006.791 | 1006.791 |  | 49126.35
2011-05-18 10:00 | 901.1146 | 494.1707 | 6193.7139 | 9.8074 | 104.714 | 52710.111 | 16.5125 | 16.6389 | 1 | 1 | 1 | 1 | 1 | TRUE | 90.2707 | 90.2707 |  | 90.2707 | 81528.2812 | 81528.2812 | 81528.2812 | 72560.1703 | 99.4531 | 100.4476 | 1006.735 | 1006.735 |  | 49142.8625
2011-05-18 11:00 | 901.014 | 494.9286 | 6178.4971 | 9.7792 | 104.6174 | 52791.0097 | 16.4119 | 16.598 | 1 | 1 | 1 | 1 | 1 | TRUE | 90.1874 | 90.1874 |  | 90.1874 | 81606.9219 | 81606.9219 | 81606.9219 | 72630.1605 | 99.1518 | 100.1433 | 1006.488 | 1006.488 |  | 49159.2744
2011-05-18 12:00 | 900.9275 | 492.8121 | 6125.0332 | 9.7511 | 103.6858 | 52614.7275 | 16.4582 | 16.4544 | 1 | 1 | 1 | 1 | 1 | TRUE | 89.3843 | 89.3843 |  | 89.3843 | 81393.3516 | 81393.3516 | 81393.3516 | 72440.0829 | 99.4288 | 100.4231 | 1006.513 | 1006.513 |  | 49175.7326
2011-05-18 13:00 | 901.0554 | 492.938 | 6126.5132 | 9.7551 | 103.4615 | 52651.9302 | 16.2518 | 16.4583 | 1 | 1 | 1 | 1 | 1 | TRUE | 89.1909 | 89.1909 |  | 89.1909 | 81379.6484 | 81379.6484 | 81379.6484 | 72427.8871 | 99.0362 | 100.0266 | 1006.325 | 1006.325 |  | 49191.9845
2011-05-18 14:00 | 901.0067 | 493.508 | 6128.7861 | 9.7556 | 103.6338 | 52783.9993 | 16.6738 | 16.4644 | 1 | 1 | 1 | 1 | 1 | TRUE | 89.3395 | 89.3395 |  | 89.3395 | 81478.3906 | 81478.3906 | 81478.3906 | 72515.7677 | 98.6902 | 99.6771 | 1006.683 | 1006.683 |  | 49208.6582
2011-05-18 15:00 | 900.9906 | 493.216 | 6132.8521 | 9.758 | 104.0413 | 52762.285 | 16.5533 | 16.4754 | 1 | 1 | 1 | 1 | 1 | TRUE | 89.6908 | 89.6908 |  | 89.6908 | 81420.6406 | 81420.6406 | 81420.6406 | 72464.3702 | 98.7567 | 99.7443 | 1007.164 | 1007.164 |  | 49225.2115
2011-05-18 16:00 | 901.0042 | 493.0117 | 6142.0898 | 9.7657 | 104.0373 | 52746.504 | 16.3964 | 16.5002 | 1 | 1 | 1 | 1 | 1 | TRUE | 89.6873 | 89.6873 |  | 89.6873 | 81379.0703 | 81379.0703 | 81379.0703 | 72427.3726 | 98.812 | 99.8001 | 1007.528 | 1007.528 |  | 49241.6079
2011-05-18 17:00 | 901.0185 | 492.8421 | 6144.5879 | 9.7676 | 103.8452 | 52743.1446 | 16.4091 | 16.5069 | 1 | 1 | 1 | 1 | 1 | TRUE | 89.5217 | 89.5217 |  | 89.5217 | 81364.6875 | 81364.6875 | 81364.6875 | 72414.5719 | 98.786 | 99.7739 | 1007.571 | 1007.571 |  | 49258.017
2011-05-18 18:00 | 900.9576 | 492.8041 | 6156.6021 | 9.7759 | 103.5686 | 52714.2189 | 16.3005 | 16.5392 | 1 | 1 | 1 | 1 | 1 | TRUE | 89.2833 | 89.2833 |  | 89.2833 | 81339.5312 | 81339.5312 | 81339.5312 | 72392.1828 | 98.8436 | 99.8321 | 1007.487 | 1007.487 |  | 49274.3175
2011-05-18 19:00 | 900.9803 | 492.5954 | 6168.3281 | 9.7871 | 103.6043 | 52702.4315 | 16.3528 | 16.5707 | 1 | 1 | 1 | 1 | 1 | TRUE | 89.314 | 89.314 |  | 89.314 | 81373.0625 | 81373.0625 | 81373.0625 | 72422.0256 | 99.117 | 100.1082 | 1007.592 | 1007.592 |  | 49290.6703
2011-05-18 20:00 | 900.9531 | 493.6926 | 6191.2031 | 9.7964 | 104.2983 | 52779.5482 | 16.4584 | 16.6321 | 1 | 1 | 1 | 1 | 1 | TRUE | 89.9123 | 89.9123 |  | 89.9123 | 81526.8516 | 81526.8516 | 81526.8516 | 72558.8979 | 99.1189 | 100.1101 | 1007.168 | 1007.168 |  | 49307.1287
2011-05-18 21:00 | 901.0347 | 493.5337 | 6212.772 | 9.8143 | 105.177 | 52747.6506 | 16.4597 | 16.6901 | 1 | 1 | 1 | 1 | 1 | TRUE | 90.6698 | 90.6698 |  | 90.6698 | 81528.8828 | 81528.8828 | 81528.8828 | 72560.7057 | 99.2565 | 100.249 | 1006.909 | 1006.909 |  | 49323.5884
2011-05-18 22:00 | 900.9618 | 494.0941 | 6231.7749 | 9.8241 | 105.4039 | 52801.5518 | 16.4853 | 16.7411 | 1 | 1 | 1 | 1 | 1 | TRUE | 90.8655 | 90.8655 |  | 90.8655 | 81607.2969 | 81607.2969 | 81607.2969 | 72630.4942 | 99.1469 | 100.1384 | 1006.671 | 1006.671 |  | 49340.0737
2011-05-18 23:00 | 901.0205 | 494.4591 | 6241.3398 | 9.8284 | 105.4932 | 52812.6067 | 16.6762 | 16.7668 | 1 | 1 | 1 | 1 | 1 | TRUE | 90.9425 | 90.9425 |  | 90.9425 | 81692.7188 | 81692.7188 | 81692.7188 | 72706.5197 | 99.2208 | 100.213 | 1006.03 | 1006.03 |  | 49356.7499
2011-05-19 | 900.9952 | 492.7249 | 6217.0122 | 9.8227 | 104.4099 | 52654.2383 | 16.3506 | 16.7015 | 1 | 1 | 1 | 1 | 1 | TRUE | 90.0085 | 90.0085 |  | 90.0085 | 81484.6484 | 81484.6484 | 81484.6484 | 72521.3371 | 99.1497 | 100.1412 | 1005.381 | 1005.381 |  | 49373.1005
2011-05-19 01:00 | 901.0207 | 492.0965 | 6204.6099 | 9.8161 | 103.841 | 52587.0734 | 16.3696 | 16.6681 | 1 | 1 | 1 | 1 | 1 | TRUE | 89.5181 | 89.5181 |  | 89.5181 | 81414.6094 | 81414.6094 | 81414.6094 | 72459.0023 | 99.1385 | 100.1299 | 1004.932 | 1004.932 |  | 49389.47
2011-05-19 02:00 | 901.0137 | 491.6603 | 6193.731 | 9.8119 | 104.0152 | 52551.0471 | 16.3734 | 16.6389 | 1 | 1 | 1 | 1 | 1 | TRUE | 89.6683 | 89.6683 |  | 89.6683 | 81414.7109 | 81414.7109 | 81414.7109 | 72459.0927 | 99.1344 | 100.1257 | 1004.231 | 1004.231 |  | 49405.8434
2011-05-19 03:00 | 900.9937 | 491.0443 | 6189.2891 | 9.8106 | 104.0432 | 52470.9549 | 16.267 | 16.627 | 1 | 1 | 1 | 1 | 1 | TRUE | 89.6925 | 89.6925 |  | 89.6925 | 81329.2188 | 81329.2188 | 81329.2188 | 72383.0047 | 99.1283 | 100.1196 | 1003.738 | 1003.738 |  | 49422.1104
2011-05-19 04:00 | 900.9916 | 490.7425 | 6194.4492 | 9.8163 | 104.7183 | 52436.0534 | 16.3821 | 16.6408 | 1 | 1 | 1 | 1 | 1 | TRUE | 90.2744 | 90.2744 |  | 90.2744 | 81332.7031 | 81332.7031 | 81332.7031 | 72386.1058 | 99.4962 | 100.4912 | 1004.026 | 1004.026 |  | 49438.4925
2011-05-19 05:00 | 901.0021 | 491.5101 | 6203.9668 | 9.8205 | 104.3854 | 52526.458 | 16.2434 | 16.6664 | 1 | 1 | 1 | 1 | 1 | TRUE | 89.9874 | 89.9874 |  | 89.9874 | 81438.9531 | 81438.9531 | 81438.9531 | 72480.6683 | 99.3795 | 100.3733 | 1004.128 | 1004.128 |  | 49454.7359
2011-05-19 06:00 | 901.0139 | 492.4651 | 6212.376 | 9.8205 | 104.6566 | 52618.1458 | 16.4154 | 16.689 | 1 | 1 | 0.72278 | 1 | 1 | TRUE | 90.2212 | 90.2212 |  | 90.2212 | 81523.8984 | 81523.8984 | 81523.8984 | 72556.2696 | 99.1633 | 100.1549 | 1004.245 | 1004.245 |  | 49471.1513
2011-05-19 07:00 | 901.0002 | 492.6262 | 6201.8408 | 9.8109 | 104.3922 | 52625.5634 | 16.3357 | 16.6607 | 1 | 1 | 1 | 1 | 1 | TRUE | 89.9933 | 89.9933 |  | 89.9933 | 81506.1797 | 81506.1797 | 81506.1797 | 72540.4999 | 99.1662 | 100.1579 | 1004.613 | 1004.613 |  | 49487.487
2011-05-19 08:00 | 901.0529 | 495.1297 | 6207.9961 | 9.7891 | 104.301 | 52868.6669 | 16.0612 | 16.6772 | 1 | 1 | 1 | 1 | 1 | TRUE | 89.9147 | 89.9147 |  | 89.9147 | 81787.1328 | 81787.1328 | 81787.1328 | 72790.5482 | 98.8922 | 99.8811 | 1005.041 | 1005.041 |  | 49503.5482
2011-05-19 09:00 | 901.0078 | 498.3723 | 6215.9209 | 9.7583 | 105.1716 | 53103.2966 | 16.2066 | 16.6985 | 1 | 1 | 1 | 1 | 1 | TRUE | 90.6652 | 90.6652 |  | 90.6652 | 81996.9766 | 81996.9766 | 81996.9766 | 72977.3091 | 98.3046 | 99.2876 | 1005.316 | 1005.316 |  | 49519.7548
2011-05-19 10:00 | 901.0526 | 498.2454 | 6176.8628 | 9.7228 | 104.0988 | 53043.5148 | 16.1595 | 16.5936 | 1 | 1 | 1 | 1 | 1 | TRUE | 89.7404 | 89.7404 |  | 89.7404 | 81896.3672 | 81896.3672 | 81896.3672 | 72887.7668 | 98.1242 | 99.1054 | 1004.926 | 1004.926 |  | 49535.9143
2011-05-19 11:00 | 901.0565 | 499.3149 | 6148.1548 | 9.6899 | 104.1079 | 53124.8074 | 15.6869 | 16.5165 | 1 | 1 | 1 | 1 | 1 | TRUE | 89.7482 | 89.7482 |  | 89.7482 | 81999.0234 | 81999.0234 | 81999.0234 | 72979.1309 | 97.9023 | 98.8813 | 1004.601 | 1004.601 |  | 49551.6012
2011-05-19 12:00 | 901.0604 | 498.7934 | 6130.728 | 9.6771 | 103.9776 | 53058.306 | 16.2129 | 16.4697 | 1 | 1 | 1 | 1 | 1 | TRUE | 89.6358 | 89.6358 |  | 89.6358 | 81862.2422 | 81862.2422 | 81862.2422 | 72857.3955 | 97.8151 | 98.7933 | 1004.782 | 1004.782 |  | 49567.8141
2011-05-19 13:00 | 900.9825 | 498.1815 | 6124.7642 | 9.6716 | 104.084 | 52998.6593 | 16.1908 | 16.4536 | 1 | 1 | 1 | 1 | 1 | TRUE | 89.7276 | 89.7276 |  | 89.7276 | 81828.4609 | 81828.4609 | 81828.4609 | 72827.3302 | 98.1163 | 99.0975 | 1004.888 | 1004.888 |  | 49584.0049
2011-05-19 14:00 | 901.0084 | 498.4579 | 6134.7368 | 9.6832 | 103.952 | 53069.1682 | 16.575 | 16.4804 | 1 | 1 | 1 | 1 | 1 | TRUE | 89.6138 | 89.6138 |  | 89.6138 | 81880.5312 | 81880.5312 | 81880.5312 | 72873.6728 | 98.0016 | 98.9816 | 1005.272 | 1005.272 |  | 49600.5799
2011-05-19 15:00 | 901.0405 | 502.1916 | 6170.9082 | 9.6659 | 104.2731 | 53401.977 | 16.5391 | 16.5776 | 1 | 1 | 1 | 1 | 1 | TRUE | 89.8906 | 89.8906 |  | 89.8906 | 82216.9688 | 82216.9688 | 82216.9688 | 73173.1022 | 97.3602 | 98.3338 | 1005.683 | 1005.683 |  | 49617.119
2011-05-19 16:00 | 900.9471 | 503.4405 | 6178.6621 | 9.6605 | 104.484 | 53537.7802 | 16.52 | 16.5984 | 1 | 1 | 1 | 1 | 1 | TRUE | 90.0725 | 90.0725 |  | 90.0725 | 82306.3281 | 82306.3281 | 82306.3281 | 73252.632 | 96.9768 | 97.9465 | 1006.096 | 1006.096 |  | 49633.6391
2011-05-19 17:00 | 900.9338 | 504.2466 | 6200.958 | 9.6738 | 104.8546 | 53603.5141 | 16.4003 | 16.6583 | 1 | 1 | 1 | 1 | 1 | TRUE | 90.3919 | 90.3919 |  | 90.3919 | 82276.3828 | 82276.3828 | 82276.3828 | 73225.9807 | 96.8207 | 97.7889 | 1007.27 | 1007.27 |  | 49650.0393
2011-05-19 18:00 | 901.2097 | 504.5269 | 6170.1909 | 9.6216 | 104.7202 | 53662.8136 | 16.4737 | 16.5757 | 1 | 1 | 1 | 1 | 1 | TRUE | 90.2761 | 90.2761 |  | 90.2761 | 82337.9922 | 82337.9922 | 82337.9922 | 73280.813 | 96.8467 | 97.8152 | 1007.701 | 1007.701 |  | 49666.5131
2011-05-19 19:00 | 900.7723 | 505.2644 | 6229.1138 | 9.6896 | 105.545 | 53730.3829 | 16.4509 | 16.734 | 1 | 1 | 1 | 1 | 1 | TRUE | 90.9871 | 90.9871 |  | 90.9871 | 82417.8438 | 82417.8438 | 82417.8438 | 73351.8809 | 96.9209 | 97.8901 | 1008.196 | 1008.196 |  | 49682.964
2011-05-19 20:00 | 900.9568 | 505.6292 | 6247.9458 | 9.703 | 105.7888 | 53743.5478 | 16.3173 | 16.7846 | 1 | 1 | 1 | 1 | 1 | TRUE | 91.1972 | 91.1972 |  | 91.1972 | 82454.8828 | 82454.8828 | 82454.8828 | 73384.8457 | 97.1658 | 98.1375 | 1008.662 | 1008.662 |  | 49699.2814
2011-05-19 21:00 | 901.2115 | 506.5229 | 6221.2461 | 9.6438 | 106.406 | 53823.3246 | 16.4825 | 16.7128 | 1 | 1 | 1 | 1 | 1 | TRUE | 91.7293 | 91.7293 |  | 91.7293 | 82535.5703 | 82535.5703 | 82535.5703 | 73456.6576 | 97.2431 | 98.2156 | 1009.384 | 1009.384 |  | 49715.7639
2011-05-19 22:00 | 900.9962 | 507.6125 | 6205.7012 | 9.5998 | 107.2111 | 53943.7819 | 16.6841 | 16.6711 | 1 | 1 | 1 | 1 | 1 | TRUE | 92.4234 | 92.4234 |  | 92.4234 | 82649.4062 | 82649.4062 | 82649.4062 | 73557.9716 | 97.1272 | 98.0985 | 1009.931 | 1009.931 |  | 49732.448
2011-05-19 23:00 | 900.7293 | 506.5385 | 6275.1108 | 9.7203 | 108.1235 | 53870.1018 | 16.7154 | 16.8575 | 1 | 1 | 1 | 1 | 1 | TRUE | 93.2099 | 93.2099 |  | 93.2099 | 82552.4531 | 82552.4531 | 82552.4531 | 73471.6833 | 97.3674 | 98.3411 | 1010.396 | 1010.396 |  | 49749.1634
2011-05-20 | 900.8867 | 495.6782 | 6245.27 | 9.843 | 106.1545 | 52938.739 | 16.3116 | 16.7774 | 1 | 1 | 1 | 1 | 1 | TRUE | 91.5125 | 91.5125 |  | 91.5125 | 81513.2812 | 81513.2812 | 81513.2812 | 72546.8203 | 99.3062 | 100.2992 | 1010.886 | 1010.886 |  | 49765.475
2011-05-20 01:00 | 900.9943 | 495.4164 | 6267.521 | 9.8643 | 105.7319 | 52897.7021 | 16.5537 | 16.8371 | 1 | 1 | 1 | 1 | 1 | TRUE | 91.1482 | 91.1482 |  | 91.1482 | 81532.8984 | 81532.8984 | 81532.8984 | 72564.2796 | 99.7934 | 100.7913 | 1011.19 | 1011.19 |  | 49782.0287
2011-05-20 02:00 | 900.9871 | 496.4427 | 6289.1108 | 9.8739 | 106.1841 | 52953.3253 | 16.5865 | 16.8951 | 1 | 1 | 1 | 1 | 1 | TRUE | 91.538 | 91.538 |  | 91.538 | 81626.2891 | 81626.2891 | 81626.2891 | 72647.3973 | 99.9929 | 100.9928 | 1011.64 | 1011.64 |  | 49798.6152
2011-05-20 03:00 | 900.9563 | 497.4381 | 6309.8462 | 9.8812 | 106.9446 | 52999.9927 | 16.32 | 16.9508 | 1 | 1 | 1 | 1 | 1 | TRUE | 92.1936 | 92.1936 |  | 92.1936 | 81694.5625 | 81694.5625 | 81694.5625 | 72708.1606 | 100.0777 | 101.0785 | 1011.917 | 1011.917 |  | 49814.9353
2011-05-20 04:00 | 901.0798 | 500.7967 | 6359.6621 | 9.8892 | 108.9883 | 53263.3358 | 16.9829 | 17.0847 | 1 | 1 | 1 | 1 | 1 | TRUE | 93.9554 | 93.9554 |  | 93.9554 | 82070.7734 | 82070.7734 | 82070.7734 | 73042.9884 | 100.0677 | 101.0684 | 1012.256 | 1012.256 |  | 49831.9182
2011-05-20 05:00 | 900.9422 | 500.6839 | 6335.606 | 9.8614 | 108.8454 | 53287.6413 | 16.9974 | 17.02 | 1 | 1 | 1 | 1 | 1 | TRUE | 93.8322 | 93.8322 |  | 93.8322 | 82057.7188 | 82057.7188 | 82057.7188 | 73031.3697 | 100.0066 | 101.0067 | 1012.712 | 1012.712 |  | 49848.9156
2011-05-20 06:00 | 901.0244 | 498.6824 | 6321.8599 | 9.8792 | 107.4014 | 53121.8831 | 16.5744 | 16.9831 | 1 | 1 | 0.72278 | 1 | 1 | TRUE | 92.5874 | 92.5874 |  | 92.5874 | 81820.9375 | 81820.9375 | 81820.9375 | 72820.6344 | 100.2055 | 101.2076 | 1013.027 | 1013.027 |  | 49865.49
2011-05-20 07:00 | 901.0359 | 496.0457 | 6258.0381 | 9.8508 | 105.2953 | 52926.5203 | 16.5992 | 16.8117 | 1 | 1 | 1 | 1 | 1 | TRUE | 90.7718 | 90.7718 |  | 90.7718 | 81515.8281 | 81515.8281 | 81515.8281 | 72549.087 | 100.3419 | 101.3453 | 1013.452 | 1013.452 |  | 49882.0892
2011-05-20 08:00 | 901.054 | 492.662 | 6190.979 | 9.8187 | 103.591 | 52629.1749 | 16.0955 | 16.6315 | 1 | 1 | 1 | 1 | 1 | TRUE | 89.3026 | 89.3026 |  | 89.3026 | 81063.0469 | 81063.0469 | 81063.0469 | 72146.1117 | 100.4889 | 101.4938 | 1013.789 | 1013.789 |  | 49898.1847
2011-05-20 09:00 | 901.0456 | 490.2413 | 6143.373 | 9.8015 | 102.3118 | 52429.1178 | 15.9541 | 16.5036 | 1 | 1 | 1 | 1 | 1 | TRUE | 88.1998 | 88.1998 |  | 88.1998 | 80779.0938 | 80779.0938 | 80779.0938 | 71893.3934 | 100.5795 | 101.5853 | 1013.733 | 1013.733 |  | 49914.1388
2011-05-20 10:00 | 901.061 | 488.6852 | 6100.0029 | 9.7789 | 101.1262 | 52284.3369 | 16.1705 | 16.3871 | 1 | 1 | 1 | 1 | 1 | TRUE | 87.1778 | 87.1778 |  | 87.1778 | 80597.5938 | 80597.5938 | 80597.5938 | 71731.8584 | 100.5333 | 101.5386 | 1013.084 | 1013.084 |  | 49930.3093
2011-05-20 11:00 | 901.0117 | 486.4266 | 6051.5161 | 9.7577 | 99.8873 | 52078.7909 | 16.0222 | 16.2569 | 1 | 1 | 1 | 1 | 1 | TRUE | 86.1098 | 86.1098 |  | 86.1098 | 80374.0703 | 80374.0703 | 80374.0703 | 71532.9226 | 100.6768 | 101.6836 | 1012.299 | 1012.299 |  | 49946.3315
2011-05-20 12:00 | 900.9915 | 485.1856 | 6040.3618 | 9.7592 | 99.7304 | 51953.6596 | 16.095 | 16.2269 | 1 | 1 | 1 | 1 | 1 | TRUE | 85.9745 | 85.9745 |  | 85.9745 | 80186.1016 | 80186.1016 | 80186.1016 | 71365.6304 | 100.6339 | 101.6402 | 1012.117 | 1012.117 |  | 49962.4265
2011-05-20 13:00 | 900.9735 | 484.3117 | 6037.873 | 9.7655 | 99.0092 | 51883.1256 | 16.4636 | 16.2202 | 1 | 1 | 1 | 1 | 1 | TRUE | 85.3527 | 85.3527 |  | 85.3527 | 80103.1797 | 80103.1797 | 80103.1797 | 71291.8299 | 100.643 | 101.6494 | 1011.814 | 1011.814 |  | 49978.8902
2011-05-20 14:00 | 901.0778 | 483.9485 | 6028.0942 | 9.7667 | 98.3163 | 51894.8195 | 16.3435 | 16.1939 | 1 | 1 | 1 | 1 | 1 | TRUE | 84.7554 | 84.7554 |  | 84.7554 | 80141.3984 | 80141.3984 | 80141.3984 | 71325.8446 | 100.5823 | 101.5881 | 1011.394 | 1011.394 |  | 49995.2337
2011-05-20 15:00 | 900.9915 | 484.1887 | 6005.478 | 9.7317 | 97.9018 | 51960.8315 | 16.246 | 16.1332 | 1 | 1 | 1 | 1 | 1 | TRUE | 84.3981 | 84.3981 |  | 84.3981 | 80205.5938 | 80205.5938 | 80205.5938 | 71382.9784 | 100.2919 | 101.2948 | 1011.078 | 1011.078 |  | 50011.4797
2011-05-20 16:00 | 901.1456 | 483.9601 | 5942.7422 | 9.6442 | 97.5942 | 51958.6291 | 16.0117 | 15.9646 | 1 | 1 | 1 | 1 | 1 | TRUE | 84.133 | 84.133 |  | 84.133 | 80231.5781 | 80231.5781 | 80231.5781 | 71406.1045 | 100.1948 | 101.1967 | 1010.443 | 1010.443 |  | 50027.4914
2011-05-20 17:00 | 901.0453 | 483.3125 | 5920.4639 | 9.6231 | 97.9912 | 51884.2862 | 16.0929 | 15.9048 | 1 | 1 | 1 | 1 | 1 | TRUE | 84.4752 | 84.4752 |  | 84.4752 | 80064.5469 | 80064.5469 | 80064.5469 | 71257.4467 | 100.2541 | 101.2566 | 1011.264 | 1011.264 |  | 50043.5843
2011-05-20 18:00 | 901.1171 | 482.9614 | 5917.812 | 9.6109 | 97.9676 | 51786.0248 | 16.0218 | 15.8977 | 1 | 1 | 1 | 1 | 1 | TRUE | 84.4548 | 84.4548 |  | 84.4548 | 79920.0234 | 79920.0234 | 79920.0234 | 71128.8209 | 100.3032 | 101.3062 | 1011.308 | 1011.308 |  | 50059.6061
2011-05-20 19:00 | 900.762 | 492.3837 | 6051.1641 | 9.6359 | 100.4406 | 52523.3365 | 16.1545 | 16.2559 | 1 | 1 | 1 | 1 | 1 | TRUE | 86.5867 | 86.5867 |  | 86.5867 | 80852.7188 | 80852.7188 | 80852.7188 | 71958.9197 | 99.3432 | 100.3366 | 1011.249 | 1011.249 |  | 50075.7606
2011-05-20 20:00 | 900.9343 | 495.2748 | 6117.167 | 9.6914 | 101.1614 | 52785.8173 | 16.2028 | 16.4332 | 1 | 1 | 1 | 1 | 1 | TRUE | 87.2081 | 87.2081 |  | 87.2081 | 81111.0703 | 81111.0703 | 81111.0703 | 72188.8526 | 98.6582 | 99.6448 | 1011.189 | 1011.189 |  | 50091.9634
2011-05-20 21:00 | 901.1107 | 498.3517 | 6148.9609 | 9.6783 | 102.8182 | 53075.8525 | 16.3209 | 16.5186 | 1 | 1 | 1 | 1 | 1 | TRUE | 88.6363 | 88.6363 |  | 88.6363 | 81540.7969 | 81540.7969 | 81540.7969 | 72571.3092 | 98.5612 | 99.5468 | 1011.121 | 1011.121 |  | 50108.2843
2011-05-20 22:00 | 901.0035 | 501.333 | 6135.4561 | 9.6049 | 104.1417 | 53381.7749 | 16.5727 | 16.4824 | 1 | 1 | 1 | 1 | 1 | TRUE | 89.7774 | 89.7774 |  | 89.7774 | 81961.2188 | 81961.2188 | 81961.2188 | 72945.4847 | 98.3313 | 99.3146 | 1011.102 | 1011.102 |  | 50124.857
2011-05-20 23:00 | 901.0626 | 503.0534 | 6162.355 | 9.6103 | 104.8874 | 53522.5201 | 16.9044 | 16.5546 | 1 | 1 | 1 | 1 | 1 | TRUE | 90.4202 | 90.4202 |  | 90.4202 | 82073.9297 | 82073.9297 | 82073.9297 | 73045.7974 | 98.1179 | 99.0991 | 1011.79 | 1011.79 |  | 50141.7614
2011-05-21 | 900.9742 | 503.8718 | 6177.209 | 9.6121 | 104.9331 | 53633.2473 | 16.7427 | 16.5945 | 1 | 1 | 1 | 1 | 1 | TRUE | 90.4596 | 90.4596 |  | 90.4596 | 82172.1328 | 82172.1328 | 82172.1328 | 73133.1982 | 97.9601 | 98.9397 | 1012.238 | 1012.238 |  | 50158.5041
2011-05-21 01:00 | 900.9926 | 504.6484 | 6197.2642 | 9.6257 | 105.3253 | 53693.5425 | 16.6966 | 16.6484 | 1 | 1 | 1 | 1 | 1 | TRUE | 90.7977 | 90.7977 |  | 90.7977 | 82232.5312 | 82232.5312 | 82232.5312 | 73186.9528 | 97.8824 | 98.8612 | 1012.418 | 1012.418 |  | 50175.2007
2011-05-21 02:00 | 901.0053 | 505.9926 | 6221.2158 | 9.6336 | 106.2582 | 53825.6898 | 16.7503 | 16.7127 | 1 | 1 | 1 | 1 | 1 | TRUE | 91.6019 | 91.6019 |  | 91.6019 | 82428.6484 | 82428.6484 | 82428.6484 | 73361.4971 | 97.8195 | 98.7977 | 1012.322 | 1012.322 |  | 50191.9511
2011-05-21 03:00 | 901.0034 | 506.6345 | 6233.7109 | 9.6307 | 106.5614 | 53892.424 | 16.7608 | 16.7463 | 1 | 1 | 1 | 1 | 1 | TRUE | 91.8633 | 91.8633 |  | 91.8633 | 82516.9375 | 82516.9375 | 82516.9375 | 73440.0744 | 97.8251 | 98.8033 | 1012.508 | 1012.508 |  | 50208.7119
2011-05-21 04:00 | 900.9657 | 509.0123 | 6267.437 | 9.6395 | 107.927 | 54107.5927 | 16.848 | 16.8369 | 1 | 1 | 1 | 1 | 1 | TRUE | 93.0406 | 93.0406 |  | 93.0406 | 82790.8438 | 82790.8438 | 82790.8438 | 73683.8509 | 97.6676 | 98.6443 | 1012.754 | 1012.754 |  | 50225.5598
2011-05-21 05:00 | 900.9826 | 508.0044 | 6265.6582 | 9.6516 | 107.6518 | 54021.2044 | 16.805 | 16.8321 | 1 | 1 | 1 | 1 | 1 | TRUE | 92.8033 | 92.8033 |  | 92.8033 | 82680.4688 | 82680.4688 | 82680.4688 | 73585.6172 | 97.7971 | 98.775 | 1012.843 | 1012.843 |  | 50242.3648
2011-05-21 06:00 | 900.7527 | 501.2641 | 6260.9282 | 9.7581 | 105.7123 | 53485.9916 | 16.6774 | 16.8194 | 1 | 1 | 0.72278 | 1 | 1 | TRUE | 91.1313 | 91.1313 |  | 91.1313 | 82031.6875 | 82031.6875 | 82031.6875 | 73008.2019 | 98.5864 | 99.5723 | 1012.906 | 1012.906 |  | 50259.0422
2011-05-21 07:00 | 901.0501 | 498.1057 | 6267.8569 | 9.8128 | 104.1456 | 53214.2001 | 16.5062 | 16.838 | 1 | 1 | 1 | 1 | 1 | TRUE | 89.7807 | 89.7807 |  | 89.7807 | 81693.6328 | 81693.6328 | 81693.6328 | 72707.3332 | 98.9948 | 99.9848 | 1013.049 | 1013.049 |  | 50275.5484
2011-05-21 08:00 | 901.0168 | 497.9879 | 6259.0972 | 9.8079 | 103.9364 | 53200.8997 | 16.5152 | 16.8145 | 1 | 1 | 1 | 1 | 1 | TRUE | 89.6003 | 89.6003 |  | 89.6003 | 81656.0781 | 81656.0781 | 81656.0781 | 72673.9095 | 99.0201 | 100.0103 | 1013.331 | 1013.331 |  | 50292.0636
2011-05-21 09:00 | 901.0004 | 496.3046 | 6219.9858 | 9.7895 | 102.987 | 53058.273 | 16.4471 | 16.7094 | 1 | 1 | 1 | 1 | 1 | TRUE | 88.7819 | 88.7819 |  | 88.7819 | 81482.5938 | 81482.5938 | 81482.5938 | 72519.5084 | 99.2912 | 100.2841 | 1013.509 | 1013.509 |  | 50308.5107
2011-05-21 10:00 | 901.0887 | 495.0596 | 6190.9639 | 9.7765 | 102.3 | 52920.8882 | 16.3809 | 16.6315 | 1 | 1 | 1 | 1 | 1 | TRUE | 88.1897 | 88.1897 |  | 88.1897 | 81285.1328 | 81285.1328 | 81285.1328 | 72343.7682 | 99.306 | 100.299 | 1013.381 | 1013.381 |  | 50324.8916
2011-05-21 11:00 | 901.0118 | 494.3465 | 6165.2041 | 9.7596 | 101.3697 | 52866.6171 | 16.0174 | 16.5623 | 1 | 1 | 1 | 1 | 1 | TRUE | 87.3877 | 87.3877 |  | 87.3877 | 81224.9922 | 81224.9922 | 81224.9922 | 72290.243 | 99.3752 | 100.369 | 1013.281 | 1013.281 |  | 50340.909
2011-05-21 12:00 | 901.0328 | 493.6234 | 6140.1699 | 9.7495 | 100.6083 | 52794.3116 | 16.2529 | 16.495 | 1 | 1 | 1 | 1 | 1 | TRUE | 86.7313 | 86.7313 |  | 86.7313 | 81095.7422 | 81095.7422 | 81095.7422 | 72175.2105 | 99.3355 | 100.3288 | 1013.399 | 1013.399 |  | 50357.1618
2011-05-21 13:00 | 901.0422 | 492.2385 | 6099.481 | 9.7238 | 99.5929 | 52674.2458 | 16.156 | 16.3857 | 1 | 1 | 1 | 1 | 1 | TRUE | 85.8559 | 85.8559 |  | 85.8559 | 80941.75 | 80941.75 | 80941.75 | 72038.1575 | 99.3315 | 100.3248 | 1013.007 | 1013.007 |  | 50373.3178
2011-05-21 14:00 | 900.9867 | 492.4215 | 6090.8589 | 9.7161 | 99.4153 | 52734.2568 | 16.162 | 16.3626 | 1 | 1 | 1 | 1 | 1 | TRUE | 85.7029 | 85.7029 |  | 85.7029 | 80979.0234 | 80979.0234 | 80979.0234 | 72071.3309 | 99.1628 | 100.1545 | 1013.232 | 1013.232 |  | 50389.4798
2011-05-21 15:00 | 901.0123 | 492.7332 | 6092.3198 | 9.714 | 99.6894 | 52772.6468 | 16.1269 | 16.3665 | 1 | 1 | 1 | 1 | 1 | TRUE | 85.9391 | 85.9391 |  | 85.9391 | 81041.5078 | 81041.5078 | 81041.5078 | 72126.942 | 99.0976 | 100.0886 | 1013.009 | 1013.009 |  | 50405.6066
2011-05-21 16:00 | 901.0135 | 492.3432 | 6086.6479 | 9.7095 | 99.6592 | 52714.0378 | 16.2789 | 16.3512 | 1 | 1 | 1 | 1 | 1 | TRUE | 85.9131 | 85.9131 |  | 85.9131 | 80969.0078 | 80969.0078 | 80969.0078 | 72062.417 | 99.2428 | 100.2353 | 1013.188 | 1013.188 |  | 50421.8855
2011-05-21 17:00 | 900.9285 | 493.1587 | 6108.6758 | 9.7198 | 100.0285 | 52807.4057 | 16.2734 | 16.4104 | 1 | 1 | 1 | 1 | 1 | TRUE | 86.2314 | 86.2314 |  | 86.2314 | 80953.5234 | 80953.5234 | 80953.5234 | 72048.6359 | 98.9731 | 99.9628 | 1014.436 | 1014.436 |  | 50438.1589
2011-05-21 18:00 | 900.9725 | 493.401 | 6118.3789 | 9.7306 | 100.1429 | 52852.3739 | 16.4866 | 16.4365 | 1 | 1 | 1 | 1 | 1 | TRUE | 86.3301 | 86.3301 |  | 86.3301 | 80974.7734 | 80974.7734 | 80974.7734 | 72067.5484 | 98.9941 | 99.984 | 1015.091 | 1015.091 |  | 50454.6455
2011-05-21 19:00 | 901.0125 | 493.1361 | 6131.4819 | 9.7405 | 100.2911 | 52793.9143 | 16.0604 | 16.4717 | 1 | 1 | 1 | 1 | 1 | TRUE | 86.4578 | 86.4578 |  | 86.4578 | 80898.9766 | 80898.9766 | 80898.9766 | 72000.0891 | 99.1436 | 100.135 | 1015.329 | 1015.329 |  | 50470.7059
2011-05-21 20:00 | 900.9454 | 493.9651 | 6146.1509 | 9.7454 | 100.761 | 52921.2705 | 16.3869 | 16.5111 | 1 | 1 | 1 | 1 | 1 | TRUE | 86.8629 | 86.8629 |  | 86.8629 | 81038.9766 | 81038.9766 | 81038.9766 | 72124.6891 | 99.0948 | 100.0858 | 1015.886 | 1015.886 |  | 50487.0928
2011-05-21 21:00 | 901.0097 | 494.4039 | 6162.189 | 9.7569 | 101.5389 | 52950.9134 | 16.2965 | 16.5542 | 1 | 1 | 1 | 1 | 1 | TRUE | 87.5336 | 87.5336 |  | 87.5336 | 81076.1172 | 81076.1172 | 81076.1172 | 72157.7443 | 99.2107 | 100.2028 | 1016.308 | 1016.308 |  | 50503.3894
2011-05-21 22:00 | 900.9653 | 496.0495 | 6184.8911 | 9.7596 | 102.328 | 53087.7121 | 16.3155 | 16.6152 | 1 | 1 | 1 | 1 | 1 | TRUE | 88.2138 | 88.2138 |  | 88.2138 | 81265.5703 | 81265.5703 | 81265.5703 | 72326.3576 | 99.2641 | 100.2567 | 1016.705 | 1016.705 |  | 50519.7049
2011-05-21 23:00 | 900.9251 | 498.9146 | 6238.8848 | 9.7776 | 103.3614 | 53337.7561 | 16.3873 | 16.7602 | 1 | 1 | 1 | 1 | 1 | TRUE | 89.1047 | 89.1047 |  | 89.1047 | 81619.8828 | 81619.8828 | 81619.8828 | 72641.6957 | 99.2316 | 100.2239 | 1016.97 | 1016.97 |  | 50536.0922
2011-05-22 | 901.003 | 500.5195 | 6262.373 | 9.7844 | 104.0514 | 53505.2133 | 16.6971 | 16.8233 | 1 | 1 | 1 | 1 | 1 | TRUE | 89.6995 | 89.6995 |  | 89.6995 | 81851.6875 | 81851.6875 | 81851.6875 | 72848.0019 | 99.1964 | 100.1884 | 1017.177 | 1017.177 |  | 50552.7893
2011-05-22 01:00 | 901.0469 | 499.4013 | 6262.3608 | 9.7912 | 103.2748 | 53392.7337 | 16.4747 | 16.8233 | 1 | 1 | 1 | 1 | 1 | TRUE | 89.03 | 89.03 |  | 89.03 | 81723.0078 | 81723.0078 | 81723.0078 | 72733.477 | 99.4117 | 100.4058 | 1017.229 | 1017.229 |  | 50569.2639
2011-05-22 02:00 | 901.1047 | 503.3286 | 6300.2422 | 9.7665 | 105.0476 | 53714.4653 | 16.6518 | 16.925 | 1 | 1 | 1 | 1 | 1 | TRUE | 90.5583 | 90.5583 |  | 90.5583 | 82224.6484 | 82224.6484 | 82224.6484 | 73179.9371 | 99.4207 | 100.4149 | 1017.14 | 1017.14 |  | 50585.9157
2011-05-22 03:00 | 900.9625 | 505.0804 | 6297.4922 | 9.73 | 106.2821 | 53844.8186 | 16.8622 | 16.9177 | 1 | 1 | 1 | 1 | 1 | TRUE | 91.6225 | 91.6225 |  | 91.6225 | 82386.6328 | 82386.6328 | 82386.6328 | 73324.1032 | 99.2304 | 100.2227 | 1017.08 | 1017.08 |  | 50602.7779
2011-05-22 04:00 | 901.0323 | 508.1279 | 6336.3032 | 9.7307 | 108.0467 | 54055.0753 | 16.6789 | 17.0219 | 1 | 1 | 1 | 1 | 1 | TRUE | 93.1437 | 93.1437 |  | 93.1437 | 82698.5391 | 82698.5391 | 82698.5391 | 73601.6998 | 99.1404 | 100.1318 | 1016.953 | 1016.953 |  | 50619.4568
2011-05-22 05:00 | 900.7051 | 502.6094 | 6354.2549 | 9.8599 | 107.5743 | 53595.0895 | 16.6797 | 17.0701 | 1 | 1 | 1 | 1 | 1 | TRUE | 92.7365 | 92.7365 |  | 92.7365 | 82173.2969 | 82173.2969 | 82173.2969 | 73134.2342 | 99.8754 | 100.8741 | 1016.762 | 1016.762 |  | 50636.1365
2011-05-22 06:00 | 901.0248 | 498.1264 | 6337.3882 | 9.8968 | 105.4098 | 53159.3746 | 17.0629 | 17.0248 | 1 | 1 | 0.72222 | 1 | 1 | TRUE | 90.8706 | 90.8706 |  | 90.8706 | 81694.6562 | 81694.6562 | 81694.6562 | 72708.2441 | 100.6936 | 101.7005 | 1016.646 | 1016.646 |  | 50653.1994
2011-05-22 07:00 | 901.1311 | 492.6064 | 6230.0571 | 9.8553 | 102.7033 | 52729.047 | 16.3087 | 16.7365 | 1 | 1 | 1 | 1 | 1 | TRUE | 88.5374 | 88.5374 |  | 88.5374 | 81079.0234 | 81079.0234 | 81079.0234 | 72160.3309 | 100.8342 | 101.8425 | 1016.458 | 1016.458 |  | 50669.5081
2011-05-22 08:00 | 901.0299 | 486.8895 | 6128.4072 | 9.8142 | 99.7189 | 52216.1824 | 16.3136 | 16.4634 | 1 | 1 | 1 | 1 | 1 | TRUE | 85.9645 | 85.9645 |  | 85.9645 | 80316.6719 | 80316.6719 | 80316.6719 | 71481.838 | 100.9293 | 101.9386 | 1016.386 | 1016.386 |  | 50685.8217
2011-05-22 09:00 | 901.0051 | 483.7799 | 6069.373 | 9.7872 | 98.0673 | 51909.6527 | 15.8143 | 16.3048 | 1 | 1 | 1 | 1 | 1 | TRUE | 84.5407 | 84.5407 |  | 84.5407 | 79929.5938 | 79929.5938 | 79929.5938 | 71137.3384 | 101.1372 | 102.1486 | 1015.881 | 1015.881 |  | 50701.636
2011-05-22 10:00 | 901.0522 | 482.7677 | 6042.4722 | 9.7762 | 96.9305 | 51771.6624 | 15.9398 | 16.2326 | 1 | 1 | 1 | 1 | 1 | TRUE | 83.5608 | 83.5608 |  | 83.5608 | 79751.9609 | 79751.9609 | 79751.9609 | 70979.2452 | 100.9582 | 101.9678 | 1014.948 | 1014.948 |  | 50717.5759
2011-05-22 11:00 | 900.9772 | 481.3966 | 6001.4321 | 9.7558 | 95.2636 | 51634.8189 | 16.0771 | 16.1223 | 1 | 1 | 1 | 1 | 1 | TRUE | 82.1238 | 82.1238 |  | 82.1238 | 79587.8828 | 79587.8828 | 79587.8828 | 70833.2157 | 100.871 | 101.8797 | 1014.114 | 1014.114 |  | 50733.653
2011-05-22 12:00 | 900.9951 | 480.9456 | 5993.147 | 9.7549 | 94.9322 | 51612.2568 | 16.0123 | 16.1001 | 1 | 1 | 1 | 1 | 1 | TRUE | 81.8381 | 81.8381 |  | 81.8381 | 79621.7109 | 79621.7109 | 79621.7109 | 70863.3227 | 100.8581 | 101.8667 | 1013.205 | 1013.205 |  | 50749.6652
2011-05-22 13:00 | 901.0367 | 479.5175 | 5973.6069 | 9.7519 | 94.3986 | 51472.1643 | 15.9105 | 16.0476 | 1 | 1 | 1 | 1 | 1 | TRUE | 81.3781 | 81.3781 |  | 81.3781 | 79535.9375 | 79535.9375 | 79535.9375 | 70786.9844 | 101.0139 | 102.024 | 1011.969 | 1011.969 |  | 50765.5758
2011-05-22 14:00 | 900.9934 | 478.7586 | 5965.6802 | 9.7517 | 93.9668 | 51421.7945 | 16.1206 | 16.0263 | 1 | 1 | 1 | 1 | 1 | TRUE | 81.0059 | 81.0059 |  | 81.0059 | 79553.4531 | 79553.4531 | 79553.4531 | 70802.5733 | 101.0135 | 102.0236 | 1010.755 | 1010.755 |  | 50781.6964
2011-05-22 15:00 | 901.0032 | 479.3547 | 5979.1509 | 9.7549 | 94.1801 | 51483.8541 | 16.1529 | 16.0625 | 1 | 1 | 1 | 1 | 1 | TRUE | 81.1898 | 81.1898 |  | 81.1898 | 79674.6406 | 79674.6406 | 79674.6406 | 70910.4302 | 100.821 | 101.8292 | 1009.912 | 1009.912 |  | 50797.8492
2011-05-22 16:00 | 900.9682 | 480.8436 | 5996.894 | 9.7556 | 94.4422 | 51664.8951 | 16.2699 | 16.1101 | 1 | 1 | 1 | 1 | 1 | TRUE | 81.4156 | 81.4156 |  | 81.4156 | 79913.7266 | 79913.7266 | 79913.7266 | 71123.2166 | 100.4362 | 101.4406 | 1009.384 | 1009.384 |  | 50814.1191
2011-05-22 17:00 | 900.9784 | 480.4136 | 5993.583 | 9.7571 | 94.115 | 51611.8104 | 15.8345 | 16.1012 | 1 | 1 | 1 | 1 | 1 | TRUE | 81.1336 | 81.1336 |  | 81.1336 | 79832.6016 | 79832.6016 | 79832.6016 | 71051.0154 | 100.4125 | 101.4166 | 1009.307 | 1009.307 |  | 50829.9535
2011-05-22 18:00 | 901.0272 | 483.4004 | 6035.5229 | 9.7537 | 95.0446 | 51858.4074 | 15.8927 | 16.2139 | 1 | 1 | 1 | 1 | 1 | TRUE | 81.935 | 81.935 |  | 81.935 | 80226.0469 | 80226.0469 | 80226.0469 | 71401.1817 | 100.2163 | 101.2185 | 1008.622 | 1008.622 |  | 50845.8462
2011-05-22 19:00 | 900.9418 | 485.7498 | 6074.1992 | 9.7639 | 96.2758 | 52075.9132 | 16.11 | 16.3178 | 1 | 1 | 1 | 1 | 1 | TRUE | 82.9964 | 82.9964 |  | 82.9964 | 80566.8438 | 80566.8438 | 80566.8438 | 71704.4909 | 100.0465 | 101.047 | 1008.106 | 1008.106 |  | 50861.9563
2011-05-22 20:00 | 900.9819 | 488.7057 | 6131.0229 | 9.7922 | 97.308 | 52372.9214 | 16.2027 | 16.4704 | 1 | 1 | 1 | 1 | 1 | TRUE | 83.8862 | 83.8862 |  | 83.8862 | 80979.1562 | 80979.1562 | 80979.1562 | 72071.4491 | 99.7481 | 100.7456 | 1007.881 | 1007.881 |  | 50878.159
2011-05-22 21:00 | 901.0012 | 490.6862 | 6164.022 | 9.8067 | 98.2837 | 52567.0932 | 16.336 | 16.5591 | 1 | 1 | 1 | 1 | 1 | TRUE | 84.7273 | 84.7273 |  | 84.7273 | 81233.2266 | 81233.2266 | 81233.2266 | 72297.5716 | 99.5309 | 100.5262 | 1007.862 | 1007.862 |  | 50894.495
2011-05-22 22:00 | 900.9882 | 491.0611 | 6168.9429 | 9.8093 | 98.2025 | 52598.7654 | 16.0658 | 16.5723 | 1 | 1 | 1 | 1 | 1 | TRUE | 84.6573 | 84.6573 |  | 84.6573 | 81284.75 | 81284.75 | 81284.75 | 72343.4275 | 99.5423 | 100.5377 | 1007.861 | 1007.861 |  | 50910.5608
2011-05-22 23:00 | 900.8832 | 487.1041 | 6123.5278 | 9.8356 | 97.2433 | 52233.2489 | 16.2456 | 16.4503 | 1 | 1 | 1 | 1 | 1 | TRUE | 83.8305 | 83.8305 |  | 83.8305 | 80853.9766 | 80853.9766 | 80853.9766 | 71960.0391 | 100.0208 | 101.021 | 1007.491 | 1007.491 |  | 50926.8064
2011-05-23 | 901.0575 | 484.1277 | 6162.8628 | 9.8803 | 97.5302 | 51843.8755 | 16.1761 | 16.556 | 1 | 1 | 1 | 1 | 1 | TRUE | 84.0777 | 84.0777 |  | 84.0777 | 80588.1875 | 80588.1875 | 80588.1875 | 71723.4869 | 101.396 | 102.41 | 1007.003 | 1007.003 |  | 50942.9826
2011-05-23 01:00 | 900.9916 | 495.5754 | 6264.123 | 9.8415 | 100.8034 | 52860.8336 | 16.2465 | 16.828 | 1 | 1 | 1 | 1 | 1 | TRUE | 86.8995 | 86.8995 |  | 86.8995 | 81791.2812 | 81791.2812 | 81791.2812 | 72794.2403 | 99.6599 | 100.6565 | 1006.93 | 1006.93 |  | 50959.2291
2011-05-23 02:00 | 901.0264 | 495.5631 | 6273.3428 | 9.8458 | 101.779 | 52855.7531 | 16.4971 | 16.8528 | 1 | 1 | 1 | 1 | 1 | TRUE | 87.7405 | 87.7405 |  | 87.7405 | 81709.7188 | 81709.7188 | 81709.7188 | 72721.6497 | 99.3727 | 100.3664 | 1007.056 | 1007.056 |  | 50975.7261
2011-05-23 03:00 | 901.0251 | 494.5479 | 6258.0762 | 9.8426 | 101.1722 | 52783.5254 | 16.6482 | 16.8118 | 1 | 1 | 1 | 1 | 1 | TRUE | 87.2174 | 87.2174 |  | 87.2174 | 81704.8438 | 81704.8438 | 81704.8438 | 72717.3109 | 99.7643 | 100.762 | 1006.805 | 1006.805 |  | 50992.3743
2011-05-23 04:00 | 900.9603 | 495.3989 | 6259.8179 | 9.8352 | 101.1941 | 52854.6023 | 16.2452 | 16.8164 | 1 | 1 | 1 | 1 | 1 | TRUE | 87.2363 | 87.2363 |  | 87.2363 | 81799.8203 | 81799.8203 | 81799.8203 | 72801.8401 | 99.7911 | 100.789 | 1007.063 | 1007.063 |  | 51008.6196
2011-05-23 05:00 | 901.0489 | 496.1738 | 6269.6758 | 9.8414 | 101.3757 | 52913.5898 | 16.5328 | 16.8429 | 1 | 1 | 1 | 1 | 1 | TRUE | 87.3928 | 87.3928 |  | 87.3928 | 81855.2031 | 81855.2031 | 81855.2031 | 72851.1308 | 99.6034 | 100.5994 | 1006.994 | 1006.994 |  | 51025.1524
2011-05-23 06:00 | 901.0243 | 496.4863 | 6272.2969 | 9.843 | 101.8549 | 52958.6355 | 16.5238 | 16.85 | 1 | 1 | 0.72278 | 1 | 1 | TRUE | 87.8059 | 87.8059 |  | 87.8059 | 81906.4531 | 81906.4531 | 81906.4531 | 72896.7433 | 99.58 | 100.5758 | 1007.157 | 1007.157 |  | 51041.6762
2011-05-23 07:00 | 900.9612 | 495.8845 | 6259.9028 | 9.8386 | 101.9097 | 52895.4816 | 16.3958 | 16.8167 | 1 | 1 | 1 | 1 | 1 | TRUE | 87.8532 | 87.8532 |  | 87.8532 | 81806.3281 | 81806.3281 | 81806.3281 | 72807.632 | 99.537 | 100.5323 | 1007.07 | 1007.07 |  | 51058.0721
2011-05-23 08:00 | 900.9975 | 495.3477 | 6240.6362 | 9.83 | 101.1049 | 52863.3376 | 16.2138 | 16.7649 | 1 | 1 | 1 | 1 | 1 | TRUE | 87.1594 | 87.1594 |  | 87.1594 | 81721.2031 | 81721.2031 | 81721.2031 | 72731.8708 | 99.456 | 100.4506 | 1007.286 | 1007.286 |  | 51074.2858
2011-05-23 09:00 | 901.0441 | 495.266 | 6223.6309 | 9.8182 | 100.5487 | 52848.1549 | 16.2225 | 16.7192 | 1 | 1 | 1 | 1 | 1 | TRUE | 86.6799 | 86.6799 |  | 86.6799 | 81678.2734 | 81678.2734 | 81678.2734 | 72693.6634 | 99.4906 | 100.4855 | 1007.62 | 1007.62 |  | 51090.5084
2011-05-23 10:00 | 900.9781 | 494.5905 | 6193.0518 | 9.794 | 100.0386 | 52828.2175 | 16.3015 | 16.6371 | 1 | 1 | 1 | 1 | 1 | TRUE | 86.2402 | 86.2402 |  | 86.2402 | 81625.3281 | 81625.3281 | 81625.3281 | 72646.542 | 99.438 | 100.4324 | 1007.75 | 1007.75 |  | 51106.8099
2011-05-23 11:00 | 901.0336 | 494.1094 | 6180.5029 | 9.7867 | 100.3619 | 52777.1172 | 16.2645 | 16.6034 | 1 | 1 | 1 | 1 | 1 | TRUE | 86.5189 | 86.5189 |  | 86.5189 | 81540.2891 | 81540.2891 | 81540.2891 | 72570.8573 | 99.6299 | 100.6262 | 1008.348 | 1008.348 |  | 51123.0743
2011-05-23 12:00 | 901.0637 | 493.061 | 6146.1152 | 9.7685 | 99.6337 | 52694.6193 | 16.2679 | 16.511 | 1 | 1 | 1 | 1 | 1 | TRUE | 85.8911 | 85.8911 |  | 85.8911 | 81392.5469 | 81392.5469 | 81392.5469 | 72439.3667 | 99.5747 | 100.5705 | 1008.449 | 1008.449 |  | 51139.3423
2011-05-23 13:00 | 901.0052 | 491.9852 | 6111.8052 | 9.7488 | 98.543 | 52604.2078 | 15.9821 | 16.4188 | 1 | 1 | 1 | 1 | 1 | TRUE | 84.9509 | 84.9509 |  | 84.9509 | 81256.0234 | 81256.0234 | 81256.0234 | 72317.8609 | 99.6238 | 100.6201 | 1008.544 | 1008.544 |  | 51155.3244
2011-05-23 14:00 | 900.985 | 492.5535 | 6109.8462 | 9.7429 | 98.946 | 52669.374 | 16.251 | 16.4136 | 1 | 1 | 1 | 1 | 1 | TRUE | 85.2983 | 85.2983 |  | 85.2983 | 81291.9531 | 81291.9531 | 81291.9531 | 72349.8383 | 99.3947 | 100.3886 | 1008.722 | 1008.722 |  | 51171.5754
2011-05-23 15:00 | 901.0168 | 493.1331 | 6124.6191 | 9.7486 | 99.6031 | 52737.2589 | 16.4123 | 16.4532 | 1 | 1 | 1 | 1 | 1 | TRUE | 85.8647 | 85.8647 |  | 85.8647 | 81355.6562 | 81355.6562 | 81355.6562 | 72406.5341 | 99.3275 | 100.3208 | 1009.048 | 1009.048 |  | 51187.9876
2011-05-23 16:00 | 900.9739 | 493.0561 | 6123.5542 | 9.7468 | 99.4091 | 52715.9681 | 16.5354 | 16.4504 | 1 | 1 | 1 | 1 | 1 | TRUE | 85.6975 | 85.6975 |  | 85.6975 | 81295.4688 | 81295.4688 | 81295.4688 | 72352.9672 | 99.2841 | 100.277 | 1009.269 | 1009.269 |  | 51204.523
2011-05-23 17:00 | 900.9968 | 493.4179 | 6128.2651 | 9.751 | 98.8025 | 52766.8186 | 16.4819 | 16.463 | 1 | 1 | 1 | 1 | 1 | TRUE | 85.1746 | 85.1746 |  | 85.1746 | 81259.2266 | 81259.2266 | 81259.2266 | 72320.7116 | 99.0474 | 100.0379 | 1010.046 | 1010.046 |  | 51221.0049
2011-05-23 18:00 | 900.9489 | 493.4221 | 6140.6738 | 9.7596 | 98.9982 | 52800.0679 | 16.3173 | 16.4964 | 1 | 1 | 1 | 1 | 1 | TRUE | 85.3432 | 85.3432 |  | 85.3432 | 81277.5234 | 81277.5234 | 81277.5234 | 72336.9959 | 98.9988 | 99.9888 | 1010.322 | 1010.322 |  | 51237.3222
2011-05-23 19:00 | 901.0436 | 493.5108 | 6158.6831 | 9.7759 | 99.3942 | 52829.2539 | 16.2632 | 16.5448 | 1 | 1 | 1 | 1 | 1 | TRUE | 85.6847 | 85.6847 |  | 85.6847 | 81289.8984 | 81289.8984 | 81289.8984 | 72348.0096 | 99.0088 | 99.9989 | 1010.754 | 1010.754 |  | 51253.5854
2011-05-23 20:00 | 900.9619 | 493.115 | 6157.8911 | 9.781 | 99.2091 | 52782.8827 | 16.395 | 16.5426 | 1 | 1 | 1 | 1 | 1 | TRUE | 85.5251 | 85.5251 |  | 85.5251 | 81282.1719 | 81282.1719 | 81282.1719 | 72341.133 | 99.232 | 100.2244 | 1010.573 | 1010.573 |  | 51269.9803
2011-05-23 21:00 | 900.9885 | 492.7616 | 6164.4819 | 9.7893 | 99.5074 | 52719.3267 | 16.3219 | 16.5603 | 1 | 1 | 1 | 1 | 1 | TRUE | 85.7822 | 85.7822 |  | 85.7822 | 81260.5469 | 81260.5469 | 81260.5469 | 72321.8867 | 99.5027 | 100.4977 | 1010.364 | 1010.364 |  | 51286.3022
2011-05-23 22:00 | 900.9457 | 495.9886 | 6227.4658 | 9.8143 | 101.3769 | 52996.598 | 16.4831 | 16.7295 | 1 | 1 | 1 | 1 | 1 | TRUE | 87.3939 | 87.3939 |  | 87.3939 | 81714.0469 | 81714.0469 | 81714.0469 | 72725.5017 | 99.4697 | 100.4644 | 1009.951 | 1009.951 |  | 51302.7854
2011-05-23 23:00 | 901.0532 | 495.8893 | 6227.8032 | 9.8173 | 101.5168 | 52995.2028 | 16.6273 | 16.7304 | 1 | 1 | 1 | 1 | 1 | TRUE | 87.5145 | 87.5145 |  | 87.5145 | 81756.4219 | 81756.4219 | 81756.4219 | 72763.2155 | 99.3565 | 100.3501 | 1009.092 | 1009.092 |  | 51319.4127
2011-05-24 | 900.9828 | 495.2633 | 6222.207 | 9.8167 | 100.9746 | 52937.22 | 16.3899 | 16.7154 | 1 | 1 | 1 | 1 | 1 | TRUE | 87.047 | 87.047 |  | 87.047 | 81695.7031 | 81695.7031 | 81695.7031 | 72709.1758 | 99.2219 | 100.2141 | 1008.37 | 1008.37 |  | 51335.8026
2011-05-24 01:00 | 901.0388 | 495.2333 | 6224.3662 | 9.8215 | 101.1791 | 52928.3034 | 16.5625 | 16.7212 | 1 | 1 | 1 | 1 | 1 | TRUE | 87.2234 | 87.2234 |  | 87.2234 | 81734.8125 | 81734.8125 | 81734.8125 | 72743.9831 | 99.105 | 100.096 | 1007.399 | 1007.399 |  | 51352.3651
2011-05-24 02:00 | 901.0284 | 492.6854 | 6183.6738 | 9.8094 | 99.7463 | 52674.6294 | 16.2995 | 16.6119 | 1 | 1 | 1 | 1 | 1 | TRUE | 85.9882 | 85.9882 |  | 85.9882 | 81440.2031 | 81440.2031 | 81440.2031 | 72481.7808 | 99.0317 | 100.022 | 1005.998 | 1005.998 |  | 51368.6645
2011-05-24 03:00 | 900.9678 | 491.9415 | 6177.8892 | 9.8117 | 99.9001 | 52608.0607 | 16.3544 | 16.5964 | 1 | 1 | 1 | 1 | 1 | TRUE | 86.1208 | 86.1208 |  | 86.1208 | 81395.9609 | 81395.9609 | 81395.9609 | 72442.4052 | 98.9697 | 99.9594 | 1005.104 | 1005.104 |  | 51385.0189
2011-05-24 04:00 | 901.0098 | 491.4195 | 6173.1982 | 9.8133 | 99.8512 | 52556.8273 | 16.4415 | 16.5837 | 1 | 1 | 1 | 1 | 1 | TRUE | 86.0787 | 86.0787 |  | 86.0787 | 81370.3125 | 81370.3125 | 81370.3125 | 72419.5781 | 98.8966 | 99.8856 | 1004.243 | 1004.243 |  | 51401.4604
2011-05-24 05:00 | 901.0189 | 490.6984 | 6163.9058 | 9.8096 | 99.6913 | 52459.014 | 16.3024 | 16.5588 | 1 | 1 | 1 | 1 | 1 | TRUE | 85.9408 | 85.9408 |  | 85.9408 | 81329.0625 | 81329.0625 | 81329.0625 | 72382.8656 | 99.1064 | 100.0975 | 1003.452 | 1003.452 |  | 51417.7628
2011-05-24 06:00 | 900.9977 | 490.0382 | 6155.2388 | 9.8062 | 99.1239 | 52401.1621 | 16.3784 | 16.5355 | 1 | 1 | 0.72281 | 1 | 1 | TRUE | 85.4516 | 85.4516 |  | 85.4516 | 81289.8906 | 81289.8906 | 81289.8906 | 72348.0027 | 99.1272 | 100.1185 | 1002.885 | 1002.885 |  | 51434.1412
2011-05-24 07:00 | 901.0356 | 491.201 | 6175.9399 | 9.8108 | 97.5979 | 52522.3571 | 16.4661 | 16.5911 | 1 | 1 | 1 | 1 | 1 | TRUE | 84.1361 | 84.1361 |  | 84.1361 | 81408.3672 | 81408.3672 | 81408.3672 | 72453.4468 | 99.0475 | 100.038 | 1003.525 | 1003.525 |  | 51450.6072
2011-05-24 08:00 | 901.0754 | 493.9264 | 6204.9639 | 9.809 | 99.1337 | 52786.8775 | 16.3983 | 16.6691 | 1 | 1 | 1 | 1 | 1 | TRUE | 85.4601 | 85.4601 |  | 85.4601 | 81720.3828 | 81720.3828 | 81720.3828 | 72731.1407 | 98.8488 | 99.8373 | 1004.188 | 1004.188 |  | 51467.0056
2011-05-24 09:00 | 900.8871 | 492.8984 | 6197.5659 | 9.8213 | 98.4633 | 52692.5394 | 16.4066 | 16.6492 | 1 | 1 | 1 | 1 | 1 | TRUE | 84.8821 | 84.8821 |  | 84.8821 | 81634.3281 | 81634.3281 | 81634.3281 | 72654.552 | 98.9883 | 99.9782 | 1003.829 | 1003.829 |  | 51483.4122
2011-05-24 10:00 | 901.0577 | 491.705 | 6169.46 | 9.8093 | 97.5896 | 52553.3965 | 16.3228 | 16.5737 | 1 | 1 | 1 | 1 | 1 | TRUE | 84.129 | 84.129 |  | 84.129 | 81433.4922 | 81433.4922 | 81433.4922 | 72475.808 | 98.838 | 99.8263 | 1003.239 | 1003.239 |  | 51499.735
2011-05-24 11:00 | 900.9547 | 491.2345 | 6153.4189 | 9.7991 | 96.9293 | 52516.48 | 16.2274 | 16.5306 | 1 | 1 | 1 | 1 | 1 | TRUE | 83.5598 | 83.5598 |  | 83.5598 | 81391.5625 | 81391.5625 | 81391.5625 | 72438.4906 | 98.8329 | 99.8212 | 1003.037 | 1003.037 |  | 51515.9624
2011-05-24 12:00 | 901.0602 | 490.8596 | 6140.938 | 9.7919 | 96.4071 | 52469.1092 | 16.2819 | 16.4971 | 1 | 1 | 1 | 1 | 1 | TRUE | 83.1096 | 83.1096 |  | 83.1096 | 81322.9062 | 81322.9062 | 81322.9062 | 72377.3866 | 98.6693 | 99.656 | 1002.534 | 1002.534 |  | 51532.2443
2011-05-24 13:00 | 900.8679 | 490.0327 | 6132.8521 | 9.7863 | 96.71 | 52372.9193 | 16.2036 | 16.4754 | 1 | 1 | 1 | 1 | 1 | TRUE | 83.3707 | 83.3707 |  | 83.3707 | 81206.8125 | 81206.8125 | 81206.8125 | 72274.0631 | 98.7427 | 99.7302 | 1002.326 | 1002.326 |  | 51548.4479
2011-05-24 14:00 | 901.0884 | 491.4456 | 6160.4331 | 9.804 | 97.2375 | 52555.3985 | 16.4077 | 16.5495 | 1 | 1 | 1 | 1 | 1 | TRUE | 83.8254 | 83.8254 |  | 83.8254 | 81531.2734 | 81531.2734 | 81531.2734 | 72562.8334 | 98.9795 | 99.9693 | 1002.458 | 1002.458 |  | 51564.8556
2011-05-24 15:00 | 901.0151 | 491.6336 | 6146.6831 | 9.7887 | 96.8689 | 52572.1145 | 16.1895 | 16.5125 | 1 | 1 | 1 | 1 | 1 | TRUE | 83.5077 | 83.5077 |  | 83.5077 | 81533.9219 | 81533.9219 | 81533.9219 | 72565.1905 | 98.8357 | 99.8241 | 1002.354 | 1002.354 |  | 51581.0451
2011-05-24 16:00 | 900.9534 | 491.6676 | 6143.1641 | 9.7876 | 96.5538 | 52569.4551 | 16.4811 | 16.5031 | 1 | 1 | 1 | 1 | 1 | TRUE | 83.2361 | 83.2361 |  | 83.2361 | 81465.0469 | 81465.0469 | 81465.0469 | 72503.8917 | 98.4714 | 99.4561 | 1002.161 | 1002.161 |  | 51597.5262
2011-05-24 17:00 | 900.9869 | 492.3845 | 6157.438 | 9.791 | 97.1037 | 52648.6957 | 16.4031 | 16.5414 | 1 | 1 | 1 | 1 | 1 | TRUE | 83.7101 | 83.7101 |  | 83.7101 | 81542.5078 | 81542.5078 | 81542.5078 | 72572.832 | 98.4205 | 99.4047 | 1002.58 | 1002.58 |  | 51613.9292
2011-05-24 18:00 | 900.9652 | 493.1872 | 6182.8301 | 9.8064 | 97.9607 | 52726.3523 | 16.2509 | 16.6096 | 1 | 1 | 1 | 1 | 1 | TRUE | 84.4489 | 84.4489 |  | 84.4489 | 81627.3438 | 81627.3438 | 81627.3438 | 72648.3359 | 98.4521 | 99.4366 | 1003.101 | 1003.101 |  | 51630.1802
2011-05-24 19:00 | 900.9821 | 494.0508 | 6200.167 | 9.8142 | 98.5882 | 52807.1316 | 16.3829 | 16.6562 | 1 | 1 | 1 | 1 | 1 | TRUE | 84.9898 | 84.9898 |  | 84.9898 | 81744.2578 | 81744.2578 | 81744.2578 | 72752.3895 | 98.4719 | 99.4567 | 1003.255 | 1003.255 |  | 51646.5631
2011-05-24 20:00 | 900.9805 | 494.5245 | 6217.501 | 9.8261 | 99.1847 | 52824.8915 | 16.4706 | 16.7028 | 1 | 1 | 1 | 1 | 1 | TRUE | 85.504 | 85.504 |  | 85.504 | 81772.8125 | 81772.8125 | 81772.8125 | 72777.8031 | 98.5363 | 99.5217 | 1003.417 | 1003.417 |  | 51663.0336
2011-05-24 21:00 | 901.0085 | 494.9182 | 6233.123 | 9.8356 | 99.3824 | 52852.2374 | 16.4742 | 16.7447 | 1 | 1 | 1 | 1 | 1 | TRUE | 85.6745 | 85.6745 |  | 85.6745 | 81846.8984 | 81846.8984 | 81846.8984 | 72843.7396 | 98.6516 | 99.6381 | 1003.341 | 1003.341 |  | 51679.5078
2011-05-24 22:00 | 900.9727 | 495.2326 | 6241.1318 | 9.8385 | 99.6034 | 52880.6692 | 16.4873 | 16.7662 | 1 | 1 | 1 | 1 | 1 | TRUE | 85.865 | 85.865 |  | 85.865 | 81885.5391 | 81885.5391 | 81885.5391 | 72878.1298 | 98.7192 | 99.7064 | 1003.591 | 1003.591 |  | 51695.9952
2011-05-24 23:00 | 900.9633 | 495.7716 | 6251.5259 | 9.8419 | 99.6819 | 52918.438 | 16.4636 | 16.7942 | 1 | 1 | 1 | 1 | 1 | TRUE | 85.9326 | 85.9326 |  | 85.9326 | 81947.9531 | 81947.9531 | 81947.9531 | 72933.6783 | 98.7421 | 99.7295 | 1003.605 | 1003.605 |  | 51712.4588
2011-05-25 | 901.0736 | 496.635 | 6254.5332 | 9.8299 | 100.0814 | 52986.1083 | 16.5156 | 16.8022 | 1 | 1 | 1 | 1 | 1 | TRUE | 86.2771 | 86.2771 |  | 86.2771 | 82044.2188 | 82044.2188 | 82044.2188 | 73019.3547 | 98.8001 | 99.7881 | 1003.867 | 1003.867 |  | 51728.9744
2011-05-25 01:00 | 901.0909 | 497.175 | 6243.2021 | 9.8045 | 100.2247 | 53006.5589 | 16.5251 | 16.7718 | 1 | 1 | 1 | 1 | 1 | TRUE | 86.4006 | 86.4006 |  | 86.4006 | 82040.2422 | 82040.2422 | 82040.2422 | 73015.8155 | 98.7861 | 99.7739 | 1004.265 | 1004.265 |  | 51745.4995
2011-05-25 02:00 | 901.0358 | 497.4663 | 6192.7881 | 9.7276 | 100.0548 | 53043.7576 | 16.6439 | 16.6364 | 1 | 1 | 1 | 1 | 1 | TRUE | 86.2542 | 86.2542 |  | 86.2542 | 82081.2969 | 82081.2969 | 82081.2969 | 73052.3542 | 98.8265 | 99.8147 | 1004.577 | 1004.577 |  | 51762.1434
2011-05-25 03:00 | 901.0325 | 497.5324 | 6195.459 | 9.73 | 100.4384 | 53031.505 | 16.5366 | 16.6436 | 1 | 1 | 1 | 1 | 1 | TRUE | 86.5848 | 86.5848 |  | 86.5848 | 82071.7969 | 82071.7969 | 82071.7969 | 73043.8992 | 98.9054 | 99.8945 | 1004.676 | 1004.676 |  | 51778.68
2011-05-25 04:00 | 900.9683 | 497.9745 | 6201.6372 | 9.7323 | 100.0572 | 53064.7091 | 16.5799 | 16.6601 | 1 | 1 | 1 | 1 | 1 | TRUE | 86.2562 | 86.2562 |  | 86.2562 | 82101.4297 | 82101.4297 | 82101.4297 | 73070.2724 | 98.8756 | 99.8643 | 1004.861 | 1004.861 |  | 51795.2599
2011-05-25 05:00 | 900.9933 | 498.8734 | 6199.917 | 9.7198 | 100.1571 | 53160.7298 | 16.4893 | 16.6555 | 1 | 1 | 1 | 1 | 1 | TRUE | 86.3423 | 86.3423 |  | 86.3423 | 82154.6875 | 82154.6875 | 82154.6875 | 73117.6719 | 98.5655 | 99.5511 | 1005.182 | 1005.182 |  | 51811.7492
2011-05-25 06:00 | 901.0474 | 498.5313 | 6186.71 | 9.7138 | 99.9678 | 53129.8335 | 16.4872 | 16.62 | 1 | 1 | 0.72278 | 1 | 1 | TRUE | 86.1792 | 86.1792 |  | 86.1792 | 82106.2109 | 82106.2109 | 82106.2109 | 73074.5277 | 98.6081 | 99.5942 | 1005.307 | 1005.307 |  | 51828.2363
2011-05-25 07:00 | 901.0132 | 498.4101 | 6175.4141 | 9.698 | 99.2788 | 53088.8904 | 16.5048 | 16.5897 | 1 | 1 | 1 | 1 | 1 | TRUE | 85.5852 | 85.5852 |  | 85.5852 | 82009.9219 | 82009.9219 | 82009.9219 | 72988.8305 | 98.5458 | 99.5313 | 1005.542 | 1005.542 |  | 51844.7411
2011-05-25 08:00 | 901.1099 | 505.5457 | 6193.4229 | 9.6324 | 100.1366 | 53699.5155 | 16.5185 | 16.6381 | 1 | 1 | 1 | 1 | 1 | TRUE | 86.3247 | 86.3247 |  | 86.3247 | 82672.4766 | 82672.4766 | 82672.4766 | 73578.5041 | 97.3191 | 98.2923 | 1005.602 | 1005.602 |  | 51861.2597
2011-05-25 09:00 | 900.9978 | 505.1009 | 6178.7988 | 9.6251 | 100.0775 | 53667.254 | 16.4218 | 16.5988 | 1 | 1 | 1 | 1 | 1 | TRUE | 86.2737 | 86.2737 |  | 86.2737 | 82546.4375 | 82546.4375 | 82546.4375 | 73466.3294 | 96.9912 | 97.9611 | 1005.635 | 1005.635 |  | 51877.6815
2011-05-25 10:00 | 900.8909 | 504.3606 | 6207.6738 | 9.6787 | 100.2215 | 53586.7982 | 16.5811 | 16.6764 | 1 | 1 | 1 | 1 | 1 | TRUE | 86.3978 | 86.3978 |  | 86.3978 | 82458.2891 | 82458.2891 | 82458.2891 | 73387.8773 | 97.1433 | 98.1148 | 1005.617 | 1005.617 |  | 51894.2626
2011-05-25 11:00 | 900.9731 | 504.0357 | 6232.021 | 9.7204 | 99.4265 | 53545.0322 | 16.5934 | 16.7418 | 1 | 1 | 1 | 1 | 1 | TRUE | 85.7125 | 85.7125 |  | 85.7125 | 82398.9219 | 82398.9219 | 82398.9219 | 73335.0405 | 97.1316 | 98.1029 | 1005.525 | 1005.525 |  | 51910.856
2011-05-25 12:00 | 901.0536 | 502.9087 | 6216.6851 | 9.7211 | 98.719 | 53443.0049 | 16.2619 | 16.7006 | 1 | 1 | 1 | 1 | 1 | TRUE | 85.1026 | 85.1026 |  | 85.1026 | 82286.9062 | 82286.9062 | 82286.9062 | 73235.3466 | 97.3012 | 98.2742 | 1005.439 | 1005.439 |  | 51927.1179
2011-05-25 13:00 | 900.9737 | 501.8539 | 6199.876 | 9.7141 | 97.9086 | 53304.2808 | 16.2804 | 16.6554 | 1 | 1 | 1 | 1 | 1 | TRUE | 84.4039 | 84.4039 |  | 84.4039 | 82131.5781 | 82131.5781 | 82131.5781 | 73097.1045 | 97.5297 | 98.505 | 1005.35 | 1005.35 |  | 51943.3984
2011-05-25 14:00 | 901.0984 | 501.5488 | 6194.9902 | 9.7129 | 97.4886 | 53244.8395 | 16.3501 | 16.6423 | 1 | 1 | 1 | 1 | 1 | TRUE | 84.0419 | 84.0419 |  | 84.0419 | 82089.7812 | 82089.7812 | 82089.7812 | 73059.9053 | 97.6563 | 98.6329 | 1005.086 | 1005.086 |  | 51959.7485
2011-05-25 15:00 | 900.9276 | 500.0816 | 6148.0518 | 9.6817 | 96.0425 | 53119.1416 | 16.3661 | 16.5162 | 1 | 1 | 1 | 1 | 1 | TRUE | 82.7952 | 82.7952 |  | 82.7952 | 81917.6328 | 81917.6328 | 81917.6328 | 72906.6932 | 97.6481 | 98.6246 | 1004.798 | 1004.798 |  | 51976.1145
2011-05-25 16:00 | 901.0852 | 501.1942 | 6194.2231 | 9.712 | 97.3919 | 53219.6163 | 16.0469 | 16.6402 | 1 | 1 | 1 | 1 | 1 | TRUE | 83.9585 | 83.9585 |  | 83.9585 | 81993.5234 | 81993.5234 | 81993.5234 | 72974.2359 | 97.7027 | 98.6797 | 1005.916 | 1005.916 |  | 51992.1614
2011-05-25 17:00 | 900.9404 | 501.2577 | 6187.8442 | 9.7051 | 96.8728 | 53256.6123 | 16.8223 | 16.6231 | 1 | 1 | 1 | 1 | 1 | TRUE | 83.511 | 83.511 |  | 83.511 | 81951.7891 | 81951.7891 | 81951.7891 | 72937.0923 | 97.5562 | 98.5317 | 1006.727 | 1006.727 |  | 52008.9837
2011-05-25 18:00 | 901.0099 | 500.1979 | 6169.061 | 9.6968 | 96.0382 | 53169.2363 | 16.3535 | 16.5726 | 1 | 1 | 1 | 1 | 1 | TRUE | 82.7916 | 82.7916 |  | 82.7916 | 81804.3516 | 81804.3516 | 81804.3516 | 72805.8729 | 97.6283 | 98.6045 | 1007.084 | 1007.084 |  | 52025.3372
2011-05-25 19:00 | 900.9546 | 501.7717 | 6199.6841 | 9.7076 | 96.9455 | 53311.8491 | 16.2737 | 16.6549 | 1 | 1 | 1 | 1 | 1 | TRUE | 83.5737 | 83.5737 |  | 83.5737 | 81974.0703 | 81974.0703 | 81974.0703 | 72956.9226 | 97.6573 | 98.6338 | 1007.774 | 1007.774 |  | 52041.6109
2011-05-25 20:00 | 900.947 | 502.0631 | 6210.2832 | 9.7145 | 97.0417 | 53350.045 | 16.253 | 16.6834 | 1 | 1 | 1 | 1 | 1 | TRUE | 83.6567 | 83.6567 |  | 83.6567 | 81997.2266 | 81997.2266 | 81997.2266 | 72977.5316 | 97.7623 | 98.74 | 1008.499 | 1008.499 |  | 52057.8639
2011-05-25 21:00 | 901.0027 | 503.3666 | 6248.3428 | 9.733 | 98.1268 | 53474.6687 | 16.5894 | 16.7856 | 1 | 1 | 1 | 1 | 1 | TRUE | 84.5921 | 84.5921 |  | 84.5921 | 82168.7422 | 82168.7422 | 82168.7422 | 73130.1805 | 98.069 | 99.0497 | 1009.585 | 1009.585 |  | 52074.4533
2011-05-25 22:00 | 900.9865 | 502.9798 | 6251.6802 | 9.7425 | 98.1773 | 53454.576 | 16.5645 | 16.7946 | 1 | 1 | 1 | 1 | 1 | TRUE | 84.6356 | 84.6356 |  | 84.6356 | 82103.7969 | 82103.7969 | 82103.7969 | 73072.3792 | 98.1019 | 99.0829 | 1010.094 | 1010.094 |  | 52091.0178
2011-05-25 23:00 | 900.8819 | 504.6534 | 6285.6841 | 9.7585 | 99.724 | 53648.1776 | 16.4502 | 16.8859 | 1 | 1 | 1 | 1 | 1 | TRUE | 85.969 | 85.969 |  | 85.969 | 82392.7891 | 82392.7891 | 82392.7891 | 73329.5823 | 98.1308 | 99.1121 | 1010.276 | 1010.276 |  | 52107.468
2011-05-26 | 901.1053 | 504.6104 | 6290.2778 | 9.7618 | 100.0619 | 53670.8642 | 17.0865 | 16.8983 | 1 | 1 | 1 | 1 | 1 | TRUE | 86.2602 | 86.2602 |  | 86.2602 | 82359.7578 | 82359.7578 | 82359.7578 | 73300.1845 | 97.9917 | 98.9716 | 1010.727 | 1010.727 |  | 52124.5545
2011-05-26 01:00 | 900.8391 | 502.0988 | 6273.4131 | 9.7749 | 100.3882 | 53531.5503 | 16.5493 | 16.853 | 1 | 1 | 1 | 1 | 1 | TRUE | 86.5415 | 86.5415 |  | 86.5415 | 82249.6875 | 82249.6875 | 82249.6875 | 73202.2219 | 98.7171 | 99.7043 | 1011.44 | 1011.44 |  | 52141.1038
2011-05-26 02:00 | 901.0808 | 501.2074 | 6299.3389 | 9.8141 | 100.9825 | 53432.5958 | 16.3671 | 16.9226 | 1 | 1 | 1 | 1 | 1 | TRUE | 87.0539 | 87.0539 |  | 87.0539 | 82224.5078 | 82224.5078 | 82224.5078 | 73179.812 | 99.4327 | 100.427 | 1011.837 | 1011.837 |  | 52157.4709
2011-05-26 03:00 | 901.1588 | 502.0668 | 6282.3301 | 9.7716 | 101.319 | 53485.003 | 16.73 | 16.8769 | 1 | 1 | 1 | 1 | 1 | TRUE | 87.344 | 87.344 |  | 87.344 | 82279.3516 | 82279.3516 | 82279.3516 | 73228.6229 | 99.4439 | 100.4384 | 1012.185 | 1012.185 |  | 52174.2008
2011-05-26 04:00 | 901.0276 | 503.3765 | 6265.6279 | 9.7245 | 102.1062 | 53591.4243 | 17.2266 | 16.8321 | 1 | 1 | 1 | 1 | 1 | TRUE | 88.0226 | 88.0226 |  | 88.0226 | 82348.4297 | 82348.4297 | 82348.4297 | 73290.1024 | 99.2551 | 100.2477 | 1012.831 | 1012.831 |  | 52191.4275
2011-05-26 05:00 | 900.9269 | 503.586 | 6268.27 | 9.7306 | 102.4384 | 53648.7487 | 16.8769 | 16.8392 | 1 | 1 | 1 | 1 | 1 | TRUE | 88.309 | 88.309 |  | 88.309 | 82392.7266 | 82392.7266 | 82392.7266 | 73329.5266 | 99.2718 | 100.2645 | 1013.415 | 1013.415 |  | 52208.3044
2011-05-26 06:00 | 900.8179 | 502.1804 | 6300.562 | 9.7976 | 101.9772 | 53527.4868 | 16.6744 | 16.9259 | 1 | 1 | 0.72219 | 1 | 1 | TRUE | 87.9113 | 87.9113 |  | 87.9113 | 82250.4062 | 82250.4062 | 82250.4062 | 73202.8616 | 99.4813 | 100.4762 | 1013.448 | 1013.448 |  | 52224.9788
2011-05-26 07:00 | 901.0405 | 501.685 | 6260.373 | 9.7498 | 101.8227 | 53504.4061 | 16.795 | 16.8179 | 1 | 1 | 1 | 1 | 1 | TRUE | 87.7782 | 87.7782 |  | 87.7782 | 82267.5469 | 82267.5469 | 82267.5469 | 73218.1167 | 99.7129 | 100.7101 | 1013.434 | 1013.434 |  | 52241.7738
2011-05-26 08:00 | 901.1243 | 506.6981 | 6262.605 | 9.6881 | 101.5813 | 53874.8727 | 16.808 | 16.8239 | 1 | 1 | 1 | 1 | 1 | TRUE | 87.5701 | 87.5701 |  | 87.5701 | 82610.5234 | 82610.5234 | 82610.5234 | 73523.3659 | 98.7053 | 99.6923 | 1013.448 | 1013.448 |  | 52258.5818
2011-05-26 09:00 | 901.0046 | 503.6688 | 6271.8608 | 9.7637 | 101.0714 | 53656.0759 | 16.5189 | 16.8488 | 1 | 1 | 1 | 1 | 1 | TRUE | 87.1305 | 87.1305 |  | 87.1305 | 82235.1406 | 82235.1406 | 82235.1406 | 73189.2752 | 98.4513 | 99.4358 | 1013.242 | 1013.242 |  | 52275.1007
2011-05-26 10:00 | 901.3047 | 504.965 | 6180.4619 | 9.6168 | 100.0472 | 53667.1171 | 16.3671 | 16.6033 | 1 | 1 | 1 | 1 | 1 | TRUE | 86.2475 | 86.2475 |  | 86.2475 | 82278.9609 | 82278.9609 | 82278.9609 | 73228.2752 | 98.2842 | 99.2671 | 1012.452 | 1012.452 |  | 52291.4678
2011-05-26 11:00 | 901.0099 | 505.1423 | 6111.8989 | 9.5412 | 99.4942 | 53712.482 | 16.4514 | 16.4191 | 1 | 1 | 1 | 1 | 1 | TRUE | 85.7709 | 85.7709 |  | 85.7709 | 82316.0938 | 82316.0938 | 82316.0938 | 73261.3234 | 97.7291 | 98.7064 | 1011.326 | 1011.326 |  | 52307.9192
2011-05-26 12:00 | 900.8333 | 502.176 | 6118.3149 | 9.5982 | 281.3938 | 53375.0333 | 16.4653 | 16.4363 | 1 | 0.030347 | 0.0034028 | 1 | 1 | TRUE | 107.4633 |  | 1 | 242.5809 | 81933.0625 | 81933.0625 | 81933.0625 | 72920.4256 | 97.9824 | 98.9622 | 1010.365 | 1010.365 |  | 52324.3845
2011-05-26 13:00 | 900.9359 | 496.0464 | 6102.3452 | 9.6764 | 281.3938 | 52835.3663 | 16.2864 | 16.3934 | 1 | 0 | 0 | 1 | 1 | TRUE | 0 |  | 1 | 242.5809 | 81251.6562 | 81251.6562 | 81251.6562 | 72313.9741 | 98.4803 | 99.4651 | 1009.9 | 1009.9 |  | 52340.6709
2011-05-26 14:00 | 901.0068 | 493.249 | 6087.1909 | 9.6905 | 281.3938 | 52613.0647 | 16.3041 | 16.3527 | 1 | 0.84799 | 0 | 1 | 1 | TRUE | 0 |  | 1 | 242.5809 | 81019.3516 | 81019.3516 | 81019.3516 | 72107.2229 | 98.7959 | 99.7838 | 1009.397 | 1009.397 |  | 52356.9751
2011-05-26 15:00 | 901.0428 | 492.6157 | 6064.3569 | 9.6686 | 281.3938 | 52585.7281 | 16.1607 | 16.2914 | 1 | 0.98278 | 0.90771 | 1 | 1 | TRUE | 90.4784 |  | 1 | 242.5809 | 81046.5234 | 81046.5234 | 81046.5234 | 72131.4059 | 98.6925 | 99.6794 | 1008.252 | 1008.252 |  | 52373.1358
2011-05-26 16:00 | 901.1904 | 493.3487 | 6005.4111 | 9.5588 | 107.6493 | 52655.0796 | 16.3011 | 16.133 | 1 | 1 | 1 | 1 | 1 | TRUE | 92.8011 | 92.8011 |  | 92.8011 | 81165.7266 | 81165.7266 | 81165.7266 | 72237.4966 | 98.7888 | 99.7767 | 1008.362 | 1008.362 |  | 52389.4369
2011-05-26 17:00 | 900.9357 | 493.5861 | 6009.8862 | 9.5591 | 107.8659 | 52660.4647 | 16.4692 | 16.145 | 1 | 1 | 1 | 1 | 1 | TRUE | 92.9878 | 92.9878 |  | 92.9878 | 81187.9219 | 81187.9219 | 81187.9219 | 72257.2505 | 98.7165 | 99.7037 | 1007.992 | 1007.992 |  | 52405.906
2011-05-26 18:00 | 900.9901 | 493.6978 | 6028.4038 | 9.5718 | 108.1216 | 52668.3896 | 16.2589 | 16.1948 | 1 | 1 | 1 | 1 | 1 | TRUE | 93.2083 | 93.2083 |  | 93.2083 | 81215.8516 | 81215.8516 | 81215.8516 | 72282.1079 | 98.6396 | 99.626 | 1007.587 | 1007.587 |  | 52422.1649
2011-05-26 19:00 | 900.9692 | 495.3582 | 6060.707 | 9.5891 | 108.6039 | 52821.7113 | 16.2899 | 16.2816 | 1 | 1 | 1 | 1 | 1 | TRUE | 93.624 | 93.624 |  | 93.624 | 81404.8281 | 81404.8281 | 81404.8281 | 72450.297 | 98.2884 | 99.2713 | 1007.215 | 1007.215 |  | 52438.4548
2011-05-26 20:00 | 900.985 | 497.2578 | 6082.7529 | 9.5867 | 109.3647 | 53055.4471 | 16.0728 | 16.3408 | 1 | 1 | 1 | 1 | 1 | TRUE | 94.28 | 94.28 |  | 94.28 | 81657.2734 | 81657.2734 | 81657.2734 | 72674.9734 | 98.0221 | 99.0023 | 1007.816 | 1007.816 |  | 52454.5276
2011-05-26 21:00 | 901.0106 | 499.4315 | 6127.2461 | 9.6061 | 110.7068 | 53295.8662 | 16.4365 | 16.4603 | 1 | 1 | 1 | 1 | 1 | TRUE | 95.4369 | 95.4369 |  | 95.4369 | 82002.7266 | 82002.7266 | 82002.7266 | 72982.4266 | 97.9881 | 98.968 | 1008.025 | 1008.025 |  | 52470.964
2011-05-26 22:00 | 901.0172 | 501.4935 | 6153.9609 | 9.6096 | 111.9295 | 53475.212 | 16.1546 | 16.5321 | 1 | 1 | 1 | 1 | 1 | TRUE | 96.4909 | 96.4909 |  | 96.4909 | 82326.8516 | 82326.8516 | 82326.8516 | 73270.8979 | 98.1124 | 99.0936 | 1007.775 | 1007.775 |  | 52487.1186
2011-05-26 23:00 | 900.8732 | 501.3583 | 6156.3691 | 9.6199 | 112.5349 | 53469.9105 | 16.1181 | 16.5385 | 1 | 1 | 1 | 1 | 1 | TRUE | 97.0128 | 97.0128 |  | 97.0128 | 82410.4922 | 82410.4922 | 82410.4922 | 73345.338 | 98.2415 | 99.2239 | 1007.005 | 1007.005 |  | 52503.2367
2011-05-27 | 900.9838 | 499.2458 | 6168.3018 | 9.6693 | 112.4563 | 53265.2727 | 16.275 | 16.5706 | 1 | 1 | 1 | 1 | 1 | TRUE | 96.9451 | 96.9451 |  | 96.9451 | 82230.6562 | 82230.6562 | 82230.6562 | 73185.2841 | 98.6259 | 99.6122 | 1006.393 | 1006.393 |  | 52519.5117
2011-05-27 01:00 | 900.9274 | 497.8103 | 6169.2012 | 9.6973 | 112.6207 | 53080.2155 | 16.8572 | 16.573 | 1 | 1 | 1 | 1 | 1 | TRUE | 97.0868 | 97.0868 |  | 97.0868 | 82069.7891 | 82069.7891 | 82069.7891 | 73042.1123 | 98.9743 | 99.9641 | 1005.811 | 1005.811 |  | 52536.3689
2011-05-27 02:00 | 901.0202 | 496.3737 | 6170.604 | 9.7206 | 112.4672 | 52931.2374 | 17.2244 | 16.5768 | 1 | 1 | 1 | 1 | 1 | TRUE | 96.9545 | 96.9545 |  | 96.9545 | 82004.2734 | 82004.2734 | 82004.2734 | 72983.8034 | 99.3967 | 100.3907 | 1004.937 | 1004.937 |  | 52553.5933
2011-05-27 03:00 | 901.0362 | 496.0585 | 6162.291 | 9.7073 | 112.4811 | 52912.5317 | 17.0355 | 16.5544 | 1 | 1 | 1 | 1 | 1 | TRUE | 96.9665 | 96.9665 |  | 96.9665 | 82054.5938 | 82054.5938 | 82054.5938 | 73028.5884 | 99.4454 | 100.4399 | 1004.098 | 1004.098 |  | 52570.6287
2011-05-27 04:00 | 900.9608 | 495.7286 | 6158.8218 | 9.7068 | 112.5937 | 52854.5398 | 16.9663 | 16.5451 | 1 | 1 | 1 | 1 | 1 | TRUE | 97.0635 | 97.0635 |  | 97.0635 | 82032.5938 | 82032.5938 | 82032.5938 | 73009.0084 | 99.4234 | 100.4177 | 1003.207 | 1003.207 |  | 52587.595
2011-05-27 05:00 | 900.9755 | 496.9965 | 6208.0591 | 9.7405 | 114.0096 | 52908.954 | 16.9301 | 16.6774 | 1 | 1 | 1 | 1 | 1 | TRUE | 98.2841 | 98.2841 |  | 98.2841 | 82120.7031 | 82120.7031 | 82120.7031 | 73087.4258 | 99.2596 | 100.2522 | 1002.718 | 1002.718 |  | 52604.5251
2011-05-27 06:00 | 900.9473 | 497.1428 | 6219.4028 | 9.7524 | 281.3938 | 52932.3836 | 17.0859 | 16.7079 | 1 | 0.98389 | 0.70611 | 1 | 1 | TRUE | 95.4756 |  | 1 | 242.5809 | 82243.4609 | 82243.4609 | 82243.4609 | 73196.6802 | 99.0752 | 100.0659 | 1001.165 | 1001.165 |  | 52621.6111
2011-05-27 07:00 | 901.0692 | 496.4243 | 6209.2798 | 9.7491 | 281.3938 | 52861.1236 | 17.0685 | 16.6807 | 1 | 0.61701 | 0.58674 | 1 | 1 | TRUE | 98.4364 |  | 1 | 242.5809 | 82199.7734 | 82199.7734 | 82199.7734 | 73157.7984 | 99.0894 | 100.0803 | 1000.387 | 1000.387 |  | 52638.6795
2011-05-27 08:00 | 901.0212 | 495.8325 | 6186.9199 | 9.7259 | 281.3938 | 52821.9723 | 16.7986 | 16.6206 | 1 | 0.092778 | 0.00055556 | 1 | 1 | FALSE | -97.9846 |  | 1 | 242.5809 | 82185.9922 | 82185.9922 | 82185.9922 | 73145.533 | 99.1459 | 100.1374 | 999.9667 | 999.9667 |  | 52655.4782
2011-05-27 09:00 | 900.992 | 494.6726 | 6171.9072 | 9.7213 | 281.3938 | 52712.6639 | 16.7583 | 16.5803 | 1 | 0.98354 | 0.22826 | 1 | 1 | TRUE | 98.4373 |  | 1 | 242.5809 | 82072.9219 | 82072.9219 | 82072.9219 | 73044.9005 | 99.2618 | 100.2544 | 999.5854 | 999.5854 |  | 52672.2365
2011-05-27 10:00 | 901.0146 | 492.6441 | 6146.1602 | 9.7184 | 114.5476 | 52528.1995 | 16.5439 | 16.5111 | 1 | 1 | 1 | 1 | 1 | TRUE | 98.748 | 98.748 |  | 98.748 | 81846.2109 | 81846.2109 | 81846.2109 | 72843.1277 | 99.4582 | 100.4527 | 999.3771 | 999.3771 |  | 52688.7804
2011-05-27 11:00 | 901.0296 | 488.7568 | 6099.8481 | 9.7201 | 112.3575 | 52229.4857 | 16.4394 | 16.3867 | 1 | 1 | 1 | 1 | 1 | TRUE | 96.8599 | 96.8599 |  | 96.8599 | 81445.4922 | 81445.4922 | 81445.4922 | 72486.488 | 99.6499 | 100.6464 | 999.1005 | 999.1005 |  | 52705.2198
2011-05-27 12:00 | 900.8171 | 485.4623 | 6090.5488 | 9.7788 | 110.1223 | 51905.3233 | 16.1654 | 16.3617 | 1 | 1 | 1 | 1 | 1 | TRUE | 94.933 | 94.933 |  | 94.933 | 81116.9062 | 81116.9062 | 81116.9062 | 72194.0466 | 100.0804 | 101.0812 | 998.0813 | 998.0813 |  | 52721.3852
2011-05-27 13:00 | 901.0361 | 481.0958 | 6043.1099 | 9.79 | 107.9799 | 51468.4876 | 16.025 | 16.2343 | 1 | 1 | 1 | 1 | 1 | TRUE | 93.0861 | 93.0861 |  | 93.0861 | 80530.4375 | 80530.4375 | 80530.4375 | 71672.0894 | 100.1262 | 101.1275 | 997.0121 | 997.0121 |  | 52737.4102
2011-05-27 14:00 | 901.0798 | 481.3233 | 6033.5 | 9.7687 | 108.1291 | 51518.7554 | 16.3175 | 16.2085 | 1 | 1 | 1 | 1 | 1 | TRUE | 93.2148 | 93.2148 |  | 93.2148 | 80498.5078 | 80498.5078 | 80498.5078 | 71643.672 | 99.8682 | 100.8669 | 997.6865 | 997.6865 |  | 52753.7277
2011-05-27 15:00 | 900.9761 | 480.8359 | 6038.7759 | 9.7753 | 108.5626 | 51474.9822 | 16.2522 | 16.2226 | 1 | 1 | 1 | 1 | 1 | TRUE | 93.5884 | 93.5884 |  | 93.5884 | 80430.7812 | 80430.7812 | 80430.7812 | 71583.3953 | 100.0179 | 101.0181 | 998.0816 | 998.0816 |  | 52769.98
2011-05-27 16:00 | 900.9092 | 480.5745 | 6069.521 | 9.8212 | 108.3295 | 51420.6339 | 16.5346 | 16.3052 | 1 | 1 | 1 | 1 | 1 | TRUE | 93.3875 | 93.3875 |  | 93.3875 | 80438.4531 | 80438.4531 | 80438.4531 | 71590.2233 | 100.2241 | 101.2263 | 997.4876 | 997.4876 |  | 52786.5146
2011-05-27 17:00 | 901.2415 | 479.8469 | 6034.5879 | 9.7779 | 107.3975 | 51381.2937 | 16.1068 | 16.2114 | 1 | 1 | 1 | 1 | 1 | TRUE | 92.584 | 92.584 |  | 92.584 | 80382.5938 | 80382.5938 | 80382.5938 | 71540.5084 | 100.2765 | 101.2793 | 997.5581 | 997.5581 |  | 52802.6214
2011-05-27 18:00 | 901.1385 | 481.0224 | 6019.5 | 9.7273 | 281.3938 | 51456.6111 | 16.1098 | 16.1709 | 1 | 0.81639 | 0.81611 | 1 | 1 | TRUE | 92.6751 |  | 1 | 242.5809 | 80511.1328 | 80511.1328 | 80511.1328 | 71654.9082 | 100.3324 | 101.3357 | 997.5758 | 997.5758 |  | 52818.7312
2011-05-27 19:00 | 900.8594 | 482.7244 | 6036.7158 | 9.726 | 281.3938 | 51629.3304 | 16.208 | 16.2171 | 1 | 0 | 0 | 1 | 1 | TRUE | 0 |  | 1 | 242.5809 | 80731.8125 | 80731.8125 | 80731.8125 | 71851.3131 | 100.2023 | 101.2043 | 997.838 | 997.838 |  | 52834.9392
2011-05-27 20:00 | 900.9729 | 483.623 | 6030.6821 | 9.6997 | 281.3938 | 51716.2332 | 16.3423 | 16.2009 | 1 | 0 | 0 | 1 | 1 | TRUE | 0 |  | 1 | 242.5809 | 80898.1328 | 80898.1328 | 80898.1328 | 71999.3382 | 100.4267 | 101.431 | 998.0665 | 998.0665 |  | 52851.2815
2011-05-27 21:00 | 900.9209 | 487.0043 | 6086.5342 | 9.7294 | 281.3938 | 52023.3133 | 16.4334 | 16.3509 | 1 | 0 | 0 | 1 | 1 | TRUE | 0 |  | 1 | 242.5809 | 81369.1016 | 81369.1016 | 81369.1016 | 72418.5004 | 100.533 | 101.5383 | 998.4678 | 998.4678 |  | 52867.7148
2011-05-27 22:00 | 901.08 | 486.703 | 6067.3032 | 9.7069 | 281.3938 | 51985.9733 | 16.6929 | 16.2993 | 1 | 0 | 0 | 1 | 1 | TRUE | 0 |  | 1 | 242.5809 | 81375.8438 | 81375.8438 | 81375.8438 | 72424.5009 | 100.7536 | 101.7611 | 998.2617 | 998.2617 |  | 52884.4078
2011-05-27 23:00 | 901.032 | 486.9456 | 6067.9941 | 9.7019 | 281.3938 | 52015.172 | 16.3709 | 16.3011 | 1 | 0 | 0 | 1 | 1 | TRUE | 0 |  | 1 | 242.5809 | 81424.8125 | 81424.8125 | 81424.8125 | 72468.0831 | 100.7212 | 101.7284 | 998.1346 | 998.1346 |  | 52900.7786
2011-05-28 | 901.0418 | 486.3231 | 6061.021 | 9.702 | 281.3938 | 51972.5649 | 16.3193 | 16.2824 | 1 | 0 | 0 | 1 | 1 | TRUE | 0 |  | 1 | 242.5809 | 81368.0469 | 81368.0469 | 81368.0469 | 72417.5617 | 100.8241 | 101.8323 | 998.2894 | 998.2894 |  | 52917.098
2011-05-28 01:00 | 900.9752 | 486.4125 | 6065.0679 | 9.7038 | 281.3938 | 51971.1458 | 16.3034 | 16.2933 | 1 | 0 | 0 | 1 | 1 | TRUE | 0 |  | 1 | 242.5809 | 81366.6328 | 81366.6328 | 81366.6328 | 72416.3032 | 100.8866 | 101.8955 | 998.4476 | 998.4476 |  | 52933.4014
2011-05-28 02:00 | 900.8588 | 486.9903 | 6092.0508 | 9.7331 | 281.3938 | 52015.7737 | 16.3445 | 16.3658 | 1 | 0 | 0 | 1 | 1 | TRUE | 0 |  | 1 | 242.5809 | 81402.1406 | 81402.1406 | 81402.1406 | 72447.9052 | 100.841 | 101.8494 | 998.7464 | 998.7464 |  | 52949.7459
2011-05-28 03:00 | 901.0909 | 489.8755 | 6123.8608 | 9.7372 | 281.3938 | 52272.6689 | 16.1606 | 16.4512 | 1 | 0 | 0 | 1 | 1 | TRUE | 0 |  | 1 | 242.5809 | 81746.2812 | 81746.2812 | 81746.2812 | 72754.1903 | 100.7103 | 101.7174 | 999.1018 | 999.1018 |  | 52965.9065
2011-05-28 04:00 | 900.9739 | 489.7007 | 6104.2881 | 9.7108 | 281.3938 | 52237.0298 | 16.7438 | 16.3986 | 1 | 0 | 0 | 1 | 1 | TRUE | 0 |  | 1 | 242.5809 | 81640.4375 | 81640.4375 | 81640.4375 | 72659.9894 | 100.6143 | 101.6204 | 999.4565 | 999.4565 |  | 52982.6503
2011-05-28 05:00 | 901.0375 | 488.662 | 6087.4331 | 9.7056 | 281.3938 | 52156.9235 | 16.5125 | 16.3533 | 1 | 0 | 0 | 1 | 1 | TRUE | 0 |  | 1 | 242.5809 | 81483.2266 | 81483.2266 | 81483.2266 | 72520.0716 | 100.6501 | 101.6566 | 999.9456 | 999.9456 |  | 52999.1628
2011-05-28 06:00 | 900.9993 | 487.2004 | 6069.3311 | 9.7069 | 281.3938 | 52035.0774 | 16.4691 | 16.3047 | 1 | 0 | 0 | 1 | 1 | TRUE | 0 |  | 1 | 242.5809 | 81252.0078 | 81252.0078 | 81252.0078 | 72314.287 | 100.6143 | 101.6204 | 1000.352 | 1000.352 |  | 53015.6319
2011-05-28 07:00 | 900.936 | 487.0424 | 6074.7549 | 9.7144 | 281.3938 | 52076.3349 | 16.4774 | 16.3193 | 1 | 0 | 0 | 1 | 1 | TRUE | 0 |  | 1 | 242.5809 | 81269.2734 | 81269.2734 | 81269.2734 | 72329.6534 | 100.4803 | 101.4851 | 1000.571 | 1000.571 |  | 53032.1092
2011-05-28 08:00 | 901.0925 | 486.7219 | 6071.75 | 9.7179 | 281.3938 | 52077.8145 | 16.3657 | 16.3112 | 1 | 0 | 0 | 1 | 1 | TRUE | 0 |  | 1 | 242.5809 | 81233.9062 | 81233.9062 | 81233.9062 | 72298.1766 | 100.504 | 101.509 | 1001.099 | 1001.099 |  | 53048.4749
2011-05-28 09:00 | 900.986 | 485.1802 | 6051.2808 | 9.7117 | 281.3938 | 51942.0091 | 16.3459 | 16.2562 | 1 | 0 | 0 | 1 | 1 | TRUE | 0 |  | 1 | 242.5809 | 81037.7969 | 81037.7969 | 81037.7969 | 72123.6392 | 100.5986 | 101.6046 | 1001.16 | 1001.16 |  | 53064.8208
2011-05-28 10:00 | 901.0168 | 485.4036 | 6046.9419 | 9.6985 | 281.3938 | 51960.6028 | 16.2867 | 16.2446 | 1 | 0 | 0 | 1 | 1 | TRUE | 0 |  | 1 | 242.5809 | 81043.4062 | 81043.4062 | 81043.4062 | 72128.6316 | 100.6375 | 101.6439 | 1001.554 | 1001.554 |  | 53081.1075
2011-05-28 11:00 | 901.0068 | 487.5109 | 6080.5112 | 9.713 | 281.3938 | 52161.2644 | 16.4054 | 16.3348 | 1 | 0 | 0 | 1 | 1 | TRUE | 0 |  | 1 | 242.5809 | 81257.3438 | 81257.3438 | 81257.3438 | 72319.0359 | 100.4574 | 101.462 | 1002.288 | 1002.288 |  | 53097.5129
2011-05-28 12:00 | 900.9714 | 488.3066 | 6086.749 | 9.7246 | 281.3938 | 52269.8148 | 16.2699 | 16.3515 | 1 | 0 | 0 | 1 | 1 | TRUE | 0 |  | 1 | 242.5809 | 81355.6719 | 81355.6719 | 81355.6719 | 72406.548 | 100.2463 | 101.2488 | 1002.589 | 1002.589 |  | 53113.7828
2011-05-28 13:00 | 900.8492 | 486.4458 | 6127.3301 | 9.8259 | 281.3938 | 52090.5042 | 16.2613 | 16.4605 | 1 | 0.0011111 | 0.0011111 | 1 | 1 | FALSE | -534.2187 |  | 1 | 242.5809 | 81029.0625 | 81029.0625 | 81029.0625 | 72115.8656 | 99.9514 | 100.951 | 1002.379 | 1002.379 |  | 53130.0441
2011-05-28 14:00 | 901.0381 | 485.8365 | 6113.4019 | 9.821 | 281.3938 | 52077.4473 | 16.1723 | 16.4231 | 1 | 0.84639 | 0.076111 | 1 | 1 | TRUE | 93.6478 |  | 1 | 242.5809 | 80971.3516 | 80971.3516 | 80971.3516 | 72064.5029 | 99.7206 | 100.7178 | 1002.217 | 1002.217 |  | 53146.2164
2011-05-28 15:00 | 901.015 | 484.7856 | 6103.7251 | 9.8214 | 108.9816 | 51992.738 | 16.0741 | 16.3971 | 1 | 1 | 1 | 1 | 1 | TRUE | 93.9496 | 93.9496 |  | 93.9496 | 80711.4766 | 80711.4766 | 80711.4766 | 71833.2141 | 99.185 | 100.1768 | 1002.356 | 1002.356 |  | 53162.2905
2011-05-28 16:00 | 900.9571 | 484.9456 | 6107.6592 | 9.818 | 109.5413 | 51998.3777 | 16.3804 | 16.4077 | 1 | 1 | 1 | 1 | 1 | TRUE | 94.4322 | 94.4322 |  | 94.4322 | 80669.1875 | 80669.1875 | 80669.1875 | 71795.5769 | 99.064 | 100.0546 | 1002.662 | 1002.662 |  | 53178.6709
2011-05-28 17:00 | 900.9984 | 484.9633 | 6103.5928 | 9.8001 | 110.4678 | 52057.6186 | 16.4635 | 16.3968 | 1 | 1 | 1 | 1 | 1 | TRUE | 95.2308 | 95.2308 |  | 95.2308 | 80762.8672 | 80762.8672 | 80762.8672 | 71878.9518 | 99.3032 | 100.2962 | 1003.289 | 1003.289 |  | 53195.1344
2011-05-28 18:00 | 900.9976 | 483.949 | 6077.3628 | 9.7759 | 110.0027 | 51922.3382 | 16.2816 | 16.3263 | 1 | 1 | 1 | 1 | 1 | TRUE | 94.8299 | 94.8299 |  | 94.8299 | 80625.6797 | 80625.6797 | 80625.6797 | 71756.8549 | 99.5749 | 100.5706 | 1003.121 | 1003.121 |  | 53211.416
2011-05-28 19:00 | 900.9756 | 483.8692 | 6119.5869 | 9.837 | 110.0407 | 51915.0881 | 16.1314 | 16.4397 | 1 | 1 | 1 | 1 | 1 | TRUE | 94.8627 | 94.8627 |  | 94.8627 | 80608.1484 | 80608.1484 | 80608.1484 | 71741.2521 | 99.4428 | 100.4372 | 1002.841 | 1002.841 |  | 53227.5473
2011-05-28 20:00 | 901.0106 | 484.9552 | 6119.4189 | 9.8169 | 110.6723 | 51999.3376 | 16.0545 | 16.4393 | 1 | 1 | 1 | 1 | 1 | TRUE | 95.4072 | 95.4072 |  | 95.4072 | 80748.6406 | 80748.6406 | 80748.6406 | 71866.2902 | 99.4429 | 100.4373 | 1002.721 | 1002.721 |  | 53243.6018
2011-05-28 21:00 | 901.0422 | 485.4938 | 6148.8008 | 9.8511 | 110.8802 | 52035.1515 | 16.1952 | 16.5182 | 1 | 1 | 1 | 1 | 1 | TRUE | 95.5863 | 95.5863 |  | 95.5863 | 80811.2031 | 80811.2031 | 80811.2031 | 71921.9708 | 99.388 | 100.3819 | 1002.486 | 1002.486 |  | 53259.7971
2011-05-28 22:00 | 900.9187 | 485.4194 | 6153.4961 | 9.8537 | 110.478 | 52014.0235 | 16.3853 | 16.5308 | 1 | 1 | 1 | 1 | 1 | TRUE | 95.2396 | 95.2396 |  | 95.2396 | 80815.7578 | 80815.7578 | 80815.7578 | 71926.0245 | 99.4727 | 100.4674 | 1002.252 | 1002.252 |  | 53276.1824
2011-05-28 23:00 | 901.03 | 486.2516 | 6167.5068 | 9.8578 | 111.0628 | 52085.9141 | 16.3539 | 16.5685 | 1 | 1 | 1 | 1 | 1 | TRUE | 95.7438 | 95.7438 |  | 95.7438 | 80961.7188 | 80961.7188 | 80961.7188 | 72055.9297 | 99.4735 | 100.4682 | 1001.83 | 1001.83 |  | 53292.5362
2011-05-29 | 900.9399 | 486.4922 | 6173.2939 | 9.8604 | 111.0655 | 52079.7519 | 16.2255 | 16.584 | 1 | 1 | 1 | 1 | 1 | TRUE | 95.7461 | 95.7461 |  | 95.7461 | 80988.0469 | 80988.0469 | 80988.0469 | 72079.3617 | 99.4174 | 100.4116 | 1001.234 | 1001.234 |  | 53308.7617
2011-05-29 01:00 | 901.1772 | 486.6611 | 6149.0132 | 9.81 | 111.626 | 52080.6322 | 16.1031 | 16.5188 | 1 | 1 | 1 | 1 | 1 | TRUE | 96.2293 | 96.2293 |  | 96.2293 | 81001.9531 | 81001.9531 | 81001.9531 | 72091.7383 | 99.3553 | 100.3489 | 1000.911 | 1000.911 |  | 53324.8649
2011-05-29 02:00 | 900.9879 | 488.4936 | 6141.6021 | 9.7572 | 113.2878 | 52244.4661 | 16.5697 | 16.4989 | 1 | 1 | 1 | 1 | 1 | TRUE | 97.6619 | 97.6619 |  | 97.6619 | 81276.5938 | 81276.5938 | 81276.5938 | 72336.1684 | 99.4082 | 100.4023 | 1000.81 | 1000.81 |  | 53341.4345
2011-05-29 03:00 | 900.9878 | 489.4658 | 6151.4111 | 9.7551 | 113.7953 | 52364.0306 | 16.5329 | 16.5252 | 1 | 1 | 1 | 1 | 1 | TRUE | 98.0994 | 98.0994 |  | 98.0994 | 81438.4609 | 81438.4609 | 81438.4609 | 72480.2302 | 99.1449 | 100.1364 | 1000.394 | 1000.394 |  | 53357.9674
2011-05-29 04:00 | 901.0188 | 490.2998 | 6163.2998 | 9.7612 | 114.2961 | 52428.2342 | 16.5018 | 16.5572 | 1 | 1 | 1 | 1 | 1 | TRUE | 98.5311 | 98.5311 |  | 98.5311 | 81572.2031 | 81572.2031 | 81572.2031 | 72599.2608 | 99.124 | 100.1153 | 999.9218 | 999.9218 |  | 53374.4692
2011-05-29 05:00 | 566.8572 | 137.033 | 1614.442 | 4.5587 | 99.1413 | 19744.3689 | 4.4588 | 4.3371 | 0.26215 | 1 | 1 | 1 | 1 | TRUE | 85.4667 |  |  | 85.4667 | 28503.9609 |  | 28503.9609 | 25368.5252 | 72.4252 | 73.1494 | 999.8048 | 999.8048 |  | 53374.4692
2011-05-29 06:00 | 412.2658 | 0.29349 | 0.80446 | 2.4295 | 103.7267 | -103.9899 | 0.000504 | 0.0021611 | 0 | 1 | 0.72278 | 1 | 1 | FALSE | 89.4196 |  |  | 89.4196 | -133.952 |  | -133.952 | -119.2173 | 35.515 | 35.8701 | 999.8939 | 999.8939 |  | 53374.4692
2011-05-29 07:00 | 365.1873 | 0.30728 | 0.72523 | 2.0262 | 110.4587 | -109.2978 | 0.000185 | 0.0019483 | 0 | 1 | 1 | 1 | 1 | FALSE | 95.223 |  |  | 95.223 | -136.1262 |  | -136.1262 | -121.1523 | 25.4312 | 25.6855 | 1000.063 | 1000.063 |  | 53374.4692
2011-05-29 08:00 | 322.1649 | 0.29906 | 0.65593 | 1.2183 | 111.384 | -110.0427 | 0.000158 | 0.0017621 | 0 | 1 | 1 | 1 | 1 | FALSE | 96.0207 |  |  | 96.0207 | -135.2677 |  | -135.2677 | -120.3883 | 21.7576 | 21.9752 | 1000.688 | 1000.688 |  | 53374.4692
2011-05-29 09:00 | 288.3022 | 0.52625 | 0.6664 | 0.47582 | 106.71 | -107.3235 | 0.000158 | 0.0017902 | 0 | 1 | 1 | 1 | 1 | FALSE | 91.9914 |  |  | 91.9914 | -132.3923 |  | -132.3923 | -117.8292 | 22.7239 | 22.9511 | 1000.455 | 1000.455 |  | 53374.4692
2011-05-29 10:00 | 262.7 | 1.8516 | 0.68275 | -1.0194 | 100.373 | -100.6688 | 0.000158 | 0.0018341 | 0 | 1 | 1 | 1 | 1 | FALSE | 86.5284 |  |  | 86.5284 | -127.7598 |  | -127.7598 | -113.7062 | 31.0716 | 31.3824 | 1000.137 | 1000.137 |  | 53374.4692
2011-05-29 11:00 | 126.6965 | 63.4241 | 0.59455 | 0.0057274 | 8.792 | 15290.0258 | 0.000196 | 0.0015972 | 0 | 1 | 1 | 1 | 0 | TRUE | 7.5793 |  |  | 7.5793 | 25262.9492 |  | 25262.9492 | 22484.0248 | 121.562 | 122.7776 | 998.7697 | 998.7697 |  | 53374.4692
2011-05-29 12:00 | 150.014 | 207.6898 | 0.59213 | 0.0025866 | -0.0064468 | 30951.5096 | 0.000379 | 0.0015907 | 0 | 1 | 1 | 1 | 1 | FALSE | -0.0055576 |  |  | -0.0055576 | 48610.1289 |  | 48610.1289 | 43263.0147 | 102.3512 | 103.3747 | 999.2495 | 999.2495 |  | 53374.4692
2011-05-29 13:00 | 184.0722 | 289.219 | 0.42774 | 0.0014142 | -0.45759 | 38534.864 | 0.000436 | 0.0011491 | 0 | 1 | 1 | 1 | 1 | FALSE | -0.39448 |  |  | -0.39448 | 57020.0898 |  | 57020.0898 | 50747.88 | 80.9094 | 81.7185 | 999.5827 | 999.5827 |  | 53374.4692
2011-05-29 14:00 | 369.0043 | 304.2298 | 1016.41 | 2.8203 | 292.0407 | 38879.0369 | 8.2171 | 2.7305 | 0.61285 | 1 | 1 | 1 | 1 | TRUE | 251.7592 |  |  | 251.7592 | 56759.5312 |  | 56759.5312 | 50515.9828 | 76.1958 | 76.9578 | 999.5485 | 999.5485 |  | 53374.4692
2011-05-29 15:00 | 892.7928 | 306.9695 | 4367.0898 | 10.4976 | 73.0453 | 35908.58 | 10.6627 | 11.7318 | 1 | 1 | 1 | 1 | 1 | TRUE | 62.9701 | 62.9701 |  | 62.9701 | 58123.7812 | 58123.7812 | 58123.7812 | 51730.1653 | 113.8813 | 115.0201 | 999.5209 | 999.5209 |  | 53385.1318
2011-05-29 16:00 | 896.2483 | 368.6482 | 5006.7559 | 10.3169 | 81.3428 | 41434.6536 | 9.179 | 13.4502 | 1 | 1 | 1 | 1 | 1 | TRUE | 70.1231 | 70.1231 |  | 70.1231 | 66437.5703 | 66437.5703 | 66437.5703 | 59129.4376 | 110.4511 | 111.5556 | 1000.009 | 1000.009 |  | 53394.3108
2011-05-29 17:00 | 894.1307 | 418.0104 | 5411.481 | 10.034 | 100.4074 | 45572.1389 | 9.6178 | 14.5375 | 1 | 1 | 1 | 1 | 1 | TRUE | 86.5581 | 86.5581 |  | 86.5581 | 72779.1562 | 72779.1562 | 72779.1562 | 64773.4491 | 109.1058 | 110.1969 | 1000.483 | 1000.483 |  | 53403.9286
2011-05-29 18:00 | 895.103 | 436.1579 | 5592.1558 | 10.0009 | 105.4428 | 47173.7918 | 15.3191 | 15.0228 | 1 | 1 | 1 | 1 | 1 | TRUE | 90.8989 | 90.8989 |  | 90.8989 | 74801.4766 | 74801.4766 | 74801.4766 | 66573.3141 | 106.7946 | 107.8625 | 1001.51 | 1001.51 |  | 53419.2477
2011-05-29 19:00 | 896.0748 | 448.9728 | 5717.4019 | 9.9491 | 106.9624 | 48487.1461 | 15.7858 | 15.3593 | 1 | 1 | 1 | 1 | 1 | TRUE | 92.209 | 92.209 |  | 92.209 | 76489.3984 | 76489.3984 | 76489.3984 | 68075.5646 | 104.8333 | 105.8816 | 1001.443 | 1001.443 |  | 53435.0335
2011-05-29 20:00 | 897.4017 | 471.1776 | 5875.1768 | 9.7656 | 110.912 | 50505.0015 | 16.0149 | 15.7831 | 1 | 1 | 1 | 1 | 1 | TRUE | 95.6138 | 95.6138 |  | 95.6138 | 79013.5312 | 79013.5312 | 79013.5312 | 70322.0428 | 101.7824 | 102.8002 | 1001.587 | 1001.587 |  | 53451.0484
2011-05-29 21:00 | 896.8742 | 486.892 | 5971.0122 | 9.6989 | 115.0563 | 51925.2484 | 16.1192 | 16.0406 | 1 | 1 | 1 | 1 | 1 | TRUE | 99.1865 | 99.1865 |  | 99.1865 | 80596.4297 | 80596.4297 | 80596.4297 | 71730.8224 | 98.8384 | 99.8268 | 1001.544 | 1001.544 |  | 53467.1676
2011-05-29 22:00 | 896.9119 | 487.5682 | 6013.8188 | 9.7477 | 115.7745 | 51981.6224 | 16.9369 | 16.1556 | 1 | 1 | 1 | 1 | 1 | TRUE | 99.8056 | 99.8056 |  | 99.8056 | 80647.0938 | 80647.0938 | 80647.0938 | 71775.9134 | 98.6245 | 99.6108 | 1001.421 | 1001.421 |  | 53484.1045
2011-05-29 23:00 | 897.0142 | 488.2953 | 6070.0142 | 9.7983 | 116.6523 | 52022.0359 | 17.6135 | 16.3066 | 1 | 1 | 1 | 1 | 1 | TRUE | 100.5623 | 100.5623 |  | 100.5623 | 80800.2031 | 80800.2031 | 80800.2031 | 71912.1808 | 98.9324 | 99.9217 | 1001.135 | 1001.135 |  | 53501.7181
2011-05-30 | 896.9708 | 486.9269 | 6067.8701 | 9.7968 | 116.1167 | 52015.6586 | 18.091 | 16.3008 | 1 | 1 | 1 | 1 | 1 | TRUE | 100.1006 | 100.1006 |  | 100.1006 | 80775.7891 | 80775.7891 | 80775.7891 | 71890.4523 | 98.6068 | 99.5928 | 1000.432 | 1000.432 |  | 53519.8091
2011-05-30 01:00 | 896.9619 | 486.2324 | 6052.7051 | 9.7682 | 116.1002 | 52030.2617 | 16.6192 | 16.2601 | 1 | 1 | 1 | 1 | 1 | TRUE | 100.0864 | 100.0864 |  | 100.0864 | 80775.4375 | 80775.4375 | 80775.4375 | 71890.1394 | 98.3942 | 99.3782 | 1000.141 | 1000.141 |  | 53536.4283
2011-05-30 02:00 | 896.9871 | 485.865 | 6074.564 | 9.8017 | 116.3245 | 51994.8653 | 16.3932 | 16.3188 | 1 | 1 | 1 | 1 | 1 | TRUE | 100.2797 | 100.2797 |  | 100.2797 | 80781.8828 | 80781.8828 | 80781.8828 | 71895.8757 | 98.4724 | 99.4571 | 999.5925 | 999.5925 |  | 53552.8216
2011-05-30 03:00 | 897.1949 | 485.1458 | 6058.5288 | 9.7772 | 116.318 | 51937.5491 | 16.3615 | 16.2757 | 1 | 1 | 1 | 1 | 1 | TRUE | 100.2741 | 100.2741 |  | 100.2741 | 80675.8203 | 80675.8203 | 80675.8203 | 71801.4801 | 98.2962 | 99.2792 | 999.3259 | 999.3259 |  | 53569.183
2011-05-30 04:00 | 896.7968 | 486.5132 | 6005.7158 | 9.6796 | 116.2125 | 52111.3351 | 15.9133 | 16.1338 | 1 | 1 | 1 | 1 | 1 | TRUE | 100.1832 | 100.1832 |  | 100.1832 | 80897.7266 | 80897.7266 | 80897.7266 | 71998.9766 | 98.3927 | 99.3766 | 1000.181 | 1000.181 |  | 53585.0963
2011-05-30 05:00 | 897.0152 | 487.9537 | 6103.3301 | 9.8053 | 117.4448 | 52263.8654 | 15.7301 | 16.3961 | 1 | 1 | 1 | 1 | 1 | TRUE | 101.2455 | 101.2455 |  | 101.2455 | 81050.4766 | 81050.4766 | 81050.4766 | 72134.9241 | 98.4233 | 99.4075 | 1001.301 | 1001.301 |  | 53600.8264
2011-05-30 06:00 | 896.9918 | 488.2154 | 6101.7778 | 9.8039 | 117.4185 | 52302.6561 | 15.568 | 16.3919 | 1 | 1 | 0.72278 | 1 | 1 | TRUE | 101.2228 | 101.2228 |  | 101.2228 | 81032.2266 | 81032.2266 | 81032.2266 | 72118.6816 | 98.5219 | 99.5072 | 1002.538 | 1002.538 |  | 53616.3944
2011-05-30 07:00 | 897.0284 | 488.7 | 6099.2852 | 9.7982 | 117.7475 | 52346.462 | 15.7222 | 16.3852 | 1 | 1 | 1 | 1 | 1 | TRUE | 101.5065 | 101.5065 |  | 101.5065 | 81027.0938 | 81027.0938 | 81027.0938 | 72114.1134 | 98.5928 | 99.5787 | 1003.634 | 1003.634 |  | 53632.1166
2011-05-30 08:00 | 897.0201 | 488.1332 | 6080.1899 | 9.7897 | 117.4869 | 52340.8073 | 15.7059 | 16.3339 | 1 | 1 | 1 | 1 | 1 | TRUE | 101.2818 | 101.2818 |  | 101.2818 | 80974.1484 | 80974.1484 | 80974.1484 | 72066.9921 | 98.7414 | 99.7288 | 1004.586 | 1004.586 |  | 53647.8225
2011-05-30 09:00 | 897.0801 | 487.6054 | 6055.2441 | 9.773 | 116.8277 | 52254.4582 | 15.3912 | 16.2669 | 1 | 1 | 1 | 1 | 1 | TRUE | 100.7135 | 100.7135 |  | 100.7135 | 80785.2188 | 80785.2188 | 80785.2188 | 71898.8447 | 98.9646 | 99.9543 | 1005.882 | 1005.882 |  | 53663.2137
2011-05-30 10:00 | 896.9799 | 486.0511 | 6006.915 | 9.7432 | 115.3334 | 52114.9668 | 15.4001 | 16.137 | 1 | 1 | 1 | 1 | 1 | TRUE | 99.4254 | 99.4254 |  | 99.4254 | 80610.4688 | 80610.4688 | 80610.4688 | 71743.3172 | 99.3484 | 100.3418 | 1006.416 | 1006.416 |  | 53678.6139
2011-05-30 11:00 | 897.0646 | 484.1117 | 5963.6299 | 9.7249 | 114.3285 | 51889.8337 | 14.7627 | 16.0208 | 1 | 1 | 1 | 1 | 1 | TRUE | 98.559 | 98.559 |  | 98.559 | 80302.9531 | 80302.9531 | 80302.9531 | 71469.6283 | 99.658 | 100.6546 | 1006.748 | 1006.748 |  | 53693.3766
2011-05-30 12:00 | 897.0036 | 484.1262 | 5946.6689 | 9.7125 | 113.7897 | 51857.6898 | 15.1142 | 15.9752 | 1 | 1 | 1 | 1 | 1 | TRUE | 98.0946 | 98.0946 |  | 98.0946 | 80149.9219 | 80149.9219 | 80149.9219 | 71333.4305 | 99.4739 | 100.4687 | 1007.544 | 1007.544 |  | 53708.4908
2011-05-30 13:00 | 896.9865 | 483.4995 | 5922.4399 | 9.6972 | 113.1917 | 51793.0577 | 15.8765 | 15.9101 | 1 | 1 | 1 | 1 | 1 | TRUE | 97.579 | 97.579 |  | 97.579 | 79992.1719 | 79992.1719 | 79992.1719 | 71193.033 | 99.4748 | 100.4695 | 1008.275 | 1008.275 |  | 53724.3672
2011-05-30 14:00 | 897.0497 | 483.8186 | 5925.7212 | 9.6958 | 112.4605 | 51841.6143 | 15.8802 | 15.9189 | 1 | 1 | 1 | 1 | 1 | TRUE | 96.9487 | 96.9487 |  | 96.9487 | 79977.6562 | 79977.6562 | 79977.6562 | 71180.1141 | 99.2826 | 100.2754 | 1008.879 | 1008.879 |  | 53740.2474
2011-05-30 15:00 | 896.9875 | 483.7557 | 5919.1992 | 9.6894 | 111.9242 | 51848.1318 | 15.8434 | 15.9014 | 1 | 1 | 1 | 1 | 1 | TRUE | 96.4864 | 96.4864 |  | 96.4864 | 79946.5078 | 79946.5078 | 79946.5078 | 71152.392 | 99.2822 | 100.275 | 1009.398 | 1009.398 |  | 53756.0908
2011-05-30 16:00 | 897.0481 | 483.4719 | 5906.7681 | 9.6817 | 111.1927 | 51848.319 | 15.9254 | 15.868 | 1 | 1 | 1 | 1 | 1 | TRUE | 95.8558 | 95.8558 |  | 95.8558 | 79909.5234 | 79909.5234 | 79909.5234 | 71119.4759 | 99.2376 | 100.23 | 1009.747 | 1009.747 |  | 53772.0162
2011-05-30 17:00 | 896.9971 | 483.4934 | 5895.0498 | 9.6735 | 110.539 | 51880.1762 | 16.028 | 15.8365 | 1 | 1 | 1 | 1 | 1 | TRUE | 95.2922 | 95.2922 |  | 95.2922 | 79837.5234 | 79837.5234 | 79837.5234 | 71055.3959 | 99.1442 | 100.1356 | 1011.023 | 1011.023 |  | 53788.0442
2011-05-30 18:00 | 896.9902 | 481.8746 | 5894.4429 | 9.6738 | 111.0817 | 51727.5122 | 17.1664 | 15.8349 | 1 | 1 | 1 | 1 | 1 | TRUE | 95.7601 | 95.7601 |  | 95.7601 | 79647.8672 | 79647.8672 | 79647.8672 | 70886.6018 | 99.5007 | 100.4957 | 1011.423 | 1011.423 |  | 53805.2106
2011-05-30 19:00 | 897.0168 | 479.8176 | 5896.9741 | 9.6783 | 111.2681 | 51530.2057 | 15.8242 | 15.8417 | 1 | 1 | 1 | 1 | 1 | TRUE | 95.9208 | 95.9208 |  | 95.9208 | 79465.4062 | 79465.4062 | 79465.4062 | 70724.2116 | 100.1727 | 101.1744 | 1011.713 | 1011.713 |  | 53821.0348
2011-05-30 20:00 | 896.933 | 479.7707 | 5915.1909 | 9.6909 | 111.6615 | 51490.2322 | 15.6694 | 15.8906 | 1 | 1 | 1 | 1 | 1 | TRUE | 96.2599 | 96.2599 |  | 96.2599 | 79432.0625 | 79432.0625 | 79432.0625 | 70694.5356 | 100.3854 | 101.3893 | 1011.933 | 1011.933 |  | 53836.7042
2011-05-30 21:00 | 896.9365 | 482.7888 | 5982.1719 | 9.7258 | 113.5195 | 51782.955 | 15.8586 | 16.0706 | 1 | 1 | 1 | 1 | 1 | TRUE | 97.8616 | 97.8616 |  | 97.8616 | 79885.4766 | 79885.4766 | 79885.4766 | 71098.0741 | 100.4262 | 101.4305 | 1012.021 | 1012.021 |  | 53852.5628
2011-05-30 22:00 | 896.9614 | 488.1864 | 6084.5371 | 9.7656 | 117.178 | 52281.5958 | 15.7983 | 16.3456 | 1 | 1 | 1 | 1 | 1 | TRUE | 101.0155 | 101.0155 |  | 101.0155 | 80615.8828 | 80615.8828 | 80615.8828 | 71748.1357 | 100.2952 | 101.2981 | 1012.151 | 1012.151 |  | 53868.3611
2011-05-30 23:00 | 897.0728 | 490.7029 | 6115.5488 | 9.7607 | 119.6607 | 52500.6389 | 16.3137 | 16.4289 | 1 | 1 | 1 | 1 | 1 | TRUE | 103.1558 | 103.1558 |  | 103.1558 | 80942.4297 | 80942.4297 | 80942.4297 | 72038.7624 | 100.2816 | 101.2844 | 1012.254 | 1012.254 |  | 53884.6748
2011-05-31 | 897.0919 | 491.994 | 6104.1108 | 9.7171 | 120.4531 | 52589.9657 | 16.2523 | 16.3982 | 1 | 1 | 1 | 1 | 1 | TRUE | 103.8389 | 103.8389 |  | 103.8389 | 81086.2422 | 81086.2422 | 81086.2422 | 72166.7555 | 100.2688 | 101.2715 | 1012.143 | 1012.143 |  | 53900.927
2011-05-31 01:00 | 896.9858 | 492.9537 | 6072.5708 | 9.6634 | 120.6213 | 52713.4426 | 16.2044 | 16.3134 | 1 | 1 | 1 | 1 | 1 | TRUE | 103.9839 | 103.9839 |  | 103.9839 | 81272.2266 | 81272.2266 | 81272.2266 | 72332.2816 | 100.0993 | 101.1003 | 1011.735 | 1011.735 |  | 53917.1314
2011-05-31 02:00 | 897.0594 | 492.999 | 6070.9438 | 9.6668 | 119.9324 | 52725.0259 | 16.7593 | 16.3091 | 1 | 1 | 1 | 1 | 1 | TRUE | 103.39 | 103.39 |  | 103.39 | 81268.6562 | 81268.6562 | 81268.6562 | 72329.1041 | 99.8478 | 100.8463 | 1011.315 | 1011.315 |  | 53933.8907
2011-05-31 03:00 | 897.0029 | 491.5025 | 6040.7168 | 9.6496 | 118.7407 | 52614.7516 | 16.2135 | 16.2278 | 1 | 1 | 1 | 1 | 1 | TRUE | 102.3627 | 102.3627 |  | 102.3627 | 81117.7266 | 81117.7266 | 81117.7266 | 72194.7766 | 99.8634 | 100.862 | 1011.12 | 1011.12 |  | 53950.1043
2011-05-31 04:00 | 896.9616 | 490.7783 | 6035.4912 | 9.6531 | 118.5193 | 52572.2873 | 16.2246 | 16.2138 | 1 | 1 | 1 | 1 | 1 | TRUE | 102.1718 | 102.1718 |  | 102.1718 | 81055.7031 | 81055.7031 | 81055.7031 | 72139.5758 | 99.7766 | 100.7743 | 1010.84 | 1010.84 |  | 53966.3288
2011-05-31 05:00 | 896.9944 | 490.3427 | 6033.8281 | 9.6519 | 118.8355 | 52526.0292 | 16.3232 | 16.2093 | 1 | 1 | 1 | 1 | 1 | TRUE | 102.4444 | 102.4444 |  | 102.4444 | 81000.8828 | 81000.8828 | 81000.8828 | 72090.7857 | 99.8062 | 100.8043 | 1010.715 | 1010.715 |  | 53982.652
2011-05-31 06:00 | 897.0252 | 489.3727 | 6024.9702 | 9.6539 | 118.7823 | 52457.0942 | 16.3166 | 16.1855 | 1 | 1 | 0.72278 | 1 | 1 | TRUE | 102.3985 | 102.3985 |  | 102.3985 | 80972.3594 | 80972.3594 | 80972.3594 | 72065.3998 | 99.9209 | 100.9201 | 1010.057 | 1010.057 |  | 53998.9686
2011-05-31 07:00 | 897.0918 | 488.0215 | 6011.7319 | 9.6526 | 117.8701 | 52316.0299 | 16.1695 | 16.15 | 1 | 1 | 1 | 1 | 1 | TRUE | 101.6122 | 101.6122 |  | 101.6122 | 80816.6328 | 80816.6328 | 80816.6328 | 71926.8032 | 100.0285 | 101.0288 | 1009.575 | 1009.575 |  | 54015.1381
2011-05-31 08:00 | 896.7474 | 485.7542 | 6068.2388 | 9.7733 | 116.7598 | 52086.0634 | 16.0066 | 16.3018 | 1 | 1 | 1 | 1 | 1 | TRUE | 100.655 | 100.655 |  | 100.655 | 80573.2266 | 80573.2266 | 80573.2266 | 71710.1716 | 100.1951 | 101.197 | 1008.627 | 1008.627 |  | 54031.1447
2011-05-31 09:00 | 897.1085 | 482.3544 | 6010.0308 | 9.7543 | 114.2248 | 51738.4913 | 15.9254 | 16.1454 | 1 | 1 | 1 | 1 | 1 | TRUE | 98.4697 | 98.4697 |  | 98.4697 | 80179.5469 | 80179.5469 | 80179.5469 | 71359.7967 | 100.4702 | 101.4749 | 1007.563 | 1007.563 |  | 54047.0701
2011-05-31 10:00 | 897.0054 | 475.9656 | 5891.3599 | 9.7031 | 110.5077 | 51062.6408 | 15.5699 | 15.8266 | 1 | 1 | 1 | 1 | 1 | TRUE | 95.2652 | 95.2652 |  | 95.2652 | 79362.3203 | 79362.3203 | 79362.3203 | 70632.4651 | 100.9885 | 101.9984 | 1006.045 | 1006.045 |  | 54062.64
2011-05-31 11:00 | 897.0694 | 471.1554 | 5805.397 | 9.668 | 107.6612 | 50509.66 | 15.2544 | 15.5957 | 1 | 1 | 1 | 1 | 1 | TRUE | 92.8114 | 92.8114 |  | 92.8114 | 78729.0391 | 78729.0391 | 78729.0391 | 70068.8448 | 101.4662 | 102.4809 | 1004.445 | 1004.445 |  | 54077.8944
2011-05-31 12:00 | 897.0471 | 468.1401 | 5745.6279 | 9.6373 | 105.4456 | 50208.6538 | 15.3966 | 15.4351 | 1 | 1 | 1 | 1 | 1 | TRUE | 90.9014 | 90.9014 |  | 90.9014 | 78175.3594 | 78175.3594 | 78175.3594 | 69576.0698 | 100.7495 | 101.757 | 1003.593 | 1003.593 |  | 54093.291
2011-05-31 13:00 | 897.0209 | 466.5027 | 5726.9541 | 9.6315 | 105.0453 | 50062.6282 | 15.3386 | 15.385 | 1 | 1 | 1 | 1 | 1 | TRUE | 90.5563 | 90.5563 |  | 90.5563 | 77861.1328 | 77861.1328 | 77861.1328 | 69296.4082 | 100.2601 | 101.2627 | 1003.388 | 1003.388 |  | 54108.6296
2011-05-31 14:00 | 896.9675 | 466.1313 | 5724.396 | 9.633 | 104.9948 | 50044.5855 | 15.4402 | 15.3781 | 1 | 1 | 1 | 1 | 1 | TRUE | 90.5128 | 90.5128 |  | 90.5128 | 77906.6016 | 77906.6016 | 77906.6016 | 69336.8754 | 100.3888 | 101.3927 | 1002.789 | 1002.789 |  | 54124.0698
2011-05-31 15:00 | 896.9859 | 465.1509 | 5718.686 | 9.6356 | 104.9164 | 49938.5484 | 15.5544 | 15.3627 | 1 | 1 | 1 | 1 | 1 | TRUE | 90.4452 | 90.4452 |  | 90.4452 | 77823.3516 | 77823.3516 | 77823.3516 | 69262.7829 | 100.5903 | 101.5962 | 1002.279 | 1002.279 |  | 54139.6242
2011-05-31 16:00 | 896.9896 | 465.3238 | 5730.7988 | 9.6426 | 105.0869 | 49961.9217 | 15.6396 | 15.3953 | 1 | 1 | 1 | 1 | 1 | TRUE | 90.5922 | 90.5922 |  | 90.5922 | 77880.5938 | 77880.5938 | 77880.5938 | 69313.7284 | 100.6373 | 101.6437 | 1002.138 | 1002.138 |  | 54155.2638
2011-05-31 17:00 | 897.0243 | 464.6975 | 5725.2681 | 9.6423 | 104.7394 | 49905.4463 | 15.4408 | 15.3804 | 1 | 1 | 1 | 1 | 1 | TRUE | 90.2926 | 90.2926 |  | 90.2926 | 77750.2266 | 77750.2266 | 77750.2266 | 69197.7016 | 100.6008 | 101.6068 | 1002.585 | 1002.585 |  | 54170.7046
2011-05-31 18:00 | 897.0108 | 464.8523 | 5730.7251 | 9.642 | 104.7478 | 49935.5456 | 15.2577 | 15.3951 | 1 | 1 | 1 | 1 | 1 | TRUE | 90.2998 | 90.2998 |  | 90.2998 | 77730.4766 | 77730.4766 | 77730.4766 | 69180.1241 | 100.5355 | 101.5409 | 1003.268 | 1003.268 |  | 54185.9623
2011-05-31 19:00 | 897.0041 | 463.6224 | 5712.4312 | 9.6319 | 103.9905 | 49817.8784 | 14.8022 | 15.3459 | 1 | 1 | 1 | 1 | 1 | TRUE | 89.6469 | 89.6469 |  | 89.6469 | 77609.9766 | 77609.9766 | 77609.9766 | 69072.8791 | 101.0747 | 102.0854 | 1003.915 | 1003.915 |  | 54200.7645
2011-05-31 20:00 | 896.9185 | 466.2765 | 5768.103 | 9.6571 | 105.7378 | 50050.8434 | 14.9379 | 15.4955 | 1 | 1 | 1 | 1 | 1 | TRUE | 91.1533 | 91.1533 |  | 91.1533 | 77922.5469 | 77922.5469 | 77922.5469 | 69351.0667 | 101.1051 | 102.1162 | 1004.646 | 1004.646 |  | 54215.7024
2011-05-31 21:00 | 896.9727 | 469.3338 | 5842.0542 | 9.687 | 108.5382 | 50324.8105 | 15.6773 | 15.6942 | 1 | 1 | 1 | 1 | 1 | TRUE | 93.5674 | 93.5674 |  | 93.5674 | 78215.8281 | 78215.8281 | 78215.8281 | 69612.087 | 101.1411 | 102.1525 | 1006.455 | 1006.455 |  | 54231.3797
2011-05-31 22:00 | 896.9764 | 472.5071 | 5896.8291 | 9.7031 | 111.2245 | 50645.5101 | 15.617 | 15.8413 | 1 | 1 | 1 | 1 | 1 | TRUE | 95.8832 | 95.8832 |  | 95.8832 | 78769.8516 | 78769.8516 | 78769.8516 | 70105.1679 | 101.8764 | 102.8952 | 1007.735 | 1007.735 |  | 54246.9967
2011-05-31 23:00 | 896.9579 | 474.6306 | 5920.1362 | 9.7062 | 111.9132 | 50900.1527 | 15.5063 | 15.9039 | 1 | 1 | 1 | 1 | 1 | TRUE | 96.4769 | 96.4769 |  | 96.4769 | 79048.4531 | 79048.4531 | 79048.4531 | 70353.1233 | 101.6225 | 102.6387 | 1008.544 | 1008.544 |  | 54262.503
2011-06-01 | 896.9713 | 477.177 | 5965.167 | 9.7256 | 113.2806 | 51192.0679 | 15.5522 | 16.0249 | 1 | 1 | 1 | 1 | 1 | TRUE | 97.6557 | 97.6557 |  | 97.6557 | 79377.9297 | 79377.9297 | 79377.9297 | 70646.3574 | 101.3102 | 102.3233 | 1009.27 | 1009.27 |  | 54278.0552
2011-06-01 01:00 | 897.018 | 480.5638 | 6008.269 | 9.7307 | 114.62 | 51520.0839 | 15.5928 | 16.1407 | 1 | 1 | 1 | 1 | 1 | TRUE | 98.8104 | 98.8104 |  | 98.8104 | 79797.4297 | 79797.4297 | 79797.4297 | 71019.7124 | 101.0397 | 102.0501 | 1009.662 | 1009.662 |  | 54293.648
2011-06-01 02:00 | 897.0424 | 487.2729 | 6087.835 | 9.7241 | 116.8349 | 52100.9743 | 15.8002 | 16.3544 | 1 | 1 | 1 | 1 | 1 | TRUE | 100.7197 | 100.7197 |  | 100.7197 | 80491.0391 | 80491.0391 | 80491.0391 | 71637.0248 | 100.27 | 101.2727 | 1010.15 | 1010.15 |  | 54309.4483
2011-06-01 03:00 | 897.1998 | 493.5386 | 6084.4551 | 9.628 | 118.8142 | 52725.0384 | 16.1052 | 16.3453 | 1 | 1 | 1 | 1 | 1 | TRUE | 102.426 | 102.426 |  | 102.426 | 81106.5234 | 81106.5234 | 81106.5234 | 72184.8059 | 99.0531 | 100.0436 | 1011.162 | 1011.162 |  | 54325.5535
2011-06-01 04:00 | 897.0155 | 494.8671 | 6058.9629 | 9.5764 | 120.1228 | 52883.1055 | 16.0258 | 16.2769 | 1 | 1 | 1 | 1 | 1 | TRUE | 103.5541 | 103.5541 |  | 103.5541 | 81257.2031 | 81257.2031 | 81257.2031 | 72318.9108 | 98.909 | 99.8981 | 1011.918 | 1011.918 |  | 54341.5793
2011-06-01 05:00 | 897.0138 | 496.3639 | 6072.2261 | 9.5753 | 121.1627 | 53059.4099 | 16.0949 | 16.3125 | 1 | 1 | 1 | 1 | 1 | TRUE | 104.4506 | 104.4506 |  | 104.4506 | 81427.2578 | 81427.2578 | 81427.2578 | 72470.2595 | 98.6946 | 99.6815 | 1012.583 | 1012.583 |  | 54357.6741
2011-06-01 06:00 | 897.05 | 496.8297 | 6062.2041 | 9.5531 | 121.5213 | 53106.5582 | 15.9576 | 16.2856 | 1 | 1 | 0.72222 | 1 | 1 | TRUE | 104.7597 | 104.7597 |  | 104.7597 | 81456.3828 | 81456.3828 | 81456.3828 | 72496.1807 | 98.7822 | 99.7701 | 1013.361 | 1013.361 |  | 54373.6317
2011-06-01 07:00 | 897.7819 | 497.2609 | 6068.6392 | 9.5583 | 120.5641 | 53149.7283 | 15.9415 | 16.3029 | 1 | 1 | 1 | 1 | 1 | TRUE | 103.9346 | 103.9346 |  | 103.9346 | 81597.8203 | 81597.8203 | 81597.8203 | 72622.0601 | 99.1251 | 100.1164 | 1013.367 | 1013.367 |  | 54389.5732
2011-06-01 08:00 | 897.9489 | 496.3069 | 6073.9761 | 9.5829 | 119.638 | 53010.3995 | 16.0366 | 16.3172 | 1 | 1 | 1 | 1 | 1 | TRUE | 103.1362 | 103.1362 |  | 103.1362 | 81389.4531 | 81389.4531 | 81389.4531 | 72436.6133 | 99.2819 | 100.2748 | 1013.728 | 1013.728 |  | 54405.6099
2011-06-01 09:00 | 897.9876 | 495.4478 | 6064.4722 | 9.5819 | 118.9318 | 52935.0022 | 16.2161 | 16.2917 | 1 | 1 | 1 | 1 | 1 | TRUE | 102.5274 | 102.5274 |  | 102.5274 | 81198.6016 | 81198.6016 | 81198.6016 | 72266.7554 | 99.2978 | 100.2908 | 1014.709 | 1014.709 |  | 54421.826
2011-06-01 10:00 | 898.0213 | 494.862 | 6045.7251 | 9.5717 | 118.5242 | 52877.4204 | 16.0118 | 16.2413 | 1 | 1 | 1 | 1 | 1 | TRUE | 102.176 | 102.176 |  | 102.176 | 81134.2812 | 81134.2812 | 81134.2812 | 72209.5103 | 99.5246 | 100.5198 | 1015.031 | 1015.031 |  | 54437.8378
2011-06-01 11:00 | 897.8766 | 493.1454 | 6061.6099 | 9.637 | 117.5449 | 52701.8436 | 15.931 | 16.284 | 1 | 1 | 1 | 1 | 1 | TRUE | 101.3318 | 101.3318 |  | 101.3318 | 80917.3125 | 80917.3125 | 80917.3125 | 72016.4081 | 99.6846 | 100.6815 | 1014.812 | 1014.812 |  | 54453.7688
2011-06-01 12:00 | 897.9451 | 490.8651 | 6048.0029 | 9.6657 | 115.0704 | 52471.617 | 15.3393 | 16.2474 | 1 | 1 | 1 | 1 | 1 | TRUE | 99.1986 | 99.1986 |  | 99.1986 | 80654.3984 | 80654.3984 | 80654.3984 | 71782.4146 | 99.9795 | 100.9793 | 1014.48 | 1014.48 |  | 54469.108
2011-06-01 13:00 | 898.0674 | 489.2733 | 6013.4492 | 9.6503 | 114.6034 | 52289.5063 | 15.9046 | 16.1546 | 1 | 1 | 1 | 1 | 1 | TRUE | 98.796 | 98.796 |  | 98.796 | 80416.5391 | 80416.5391 | 80416.5391 | 71570.7198 | 100.1295 | 101.1308 | 1014.36 | 1014.36 |  | 54485.0126
2011-06-01 14:00 | 898.0209 | 488.3214 | 5995.1519 | 9.6397 | 114.1089 | 52188.5867 | 16.0381 | 16.1054 | 1 | 1 | 1 | 1 | 1 | TRUE | 98.3697 | 98.3697 |  | 98.3697 | 80232.8984 | 80232.8984 | 80232.8984 | 71407.2796 | 100.0709 | 101.0716 | 1014.559 | 1014.559 |  | 54501.0507
2011-06-01 15:00 | 897.9885 | 487.573 | 5973.0112 | 9.627 | 113.1169 | 52168.0733 | 16.1848 | 16.046 | 1 | 1 | 1 | 1 | 1 | TRUE | 97.5145 | 97.5145 |  | 97.5145 | 80218.3906 | 80218.3906 | 80218.3906 | 71394.3677 | 100.1514 | 101.1529 | 1014.564 | 1014.564 |  | 54517.2355
2011-06-01 16:00 | 898.0482 | 487.4512 | 5969.436 | 9.6246 | 112.352 | 52151.6679 | 15.7833 | 16.0364 | 1 | 1 | 1 | 1 | 1 | TRUE | 96.8552 | 96.8552 |  | 96.8552 | 80150.5781 | 80150.5781 | 80150.5781 | 71334.0145 | 99.9042 | 100.9033 | 1014.426 | 1014.426 |  | 54533.0188
2011-06-01 17:00 | 897.9057 | 482.9716 | 5930.0532 | 9.6499 | 111.057 | 51786.6379 | 15.8316 | 15.9306 | 1 | 1 | 1 | 1 | 1 | TRUE | 95.7388 | 95.7388 |  | 95.7388 | 79572.7812 | 79572.7812 | 79572.7812 | 70819.7753 | 100.344 | 101.3474 | 1015.845 | 1015.845 |  | 54548.8504
2011-06-01 18:00 | 898.0186 | 481.2868 | 5929.4751 | 9.6638 | 110.7537 | 51616.3282 | 15.5038 | 15.929 | 1 | 1 | 1 | 1 | 1 | TRUE | 95.4773 | 95.4773 |  | 95.4773 | 79329.5234 | 79329.5234 | 79329.5234 | 70603.2759 | 100.6715 | 101.6782 | 1016.506 | 1016.506 |  | 54564.3543
2011-06-01 19:00 | 897.9569 | 481.7103 | 5948.7271 | 9.6759 | 111.2414 | 51653.3956 | 15.6884 | 15.9807 | 1 | 1 | 1 | 1 | 1 | TRUE | 95.8978 | 95.8978 |  | 95.8978 | 79335.1484 | 79335.1484 | 79335.1484 | 70608.2821 | 100.723 | 101.7302 | 1017.305 | 1017.305 |  | 54580.0427
2011-06-01 20:00 | 898.0018 | 482.8575 | 5984.8672 | 9.6958 | 112.5192 | 51794.5079 | 15.9636 | 16.0778 | 1 | 1 | 1 | 1 | 1 | TRUE | 96.9993 | 96.9993 |  | 96.9993 | 79479.9766 | 79479.9766 | 79479.9766 | 70737.1791 | 100.7615 | 101.7691 | 1018.331 | 1018.331 |  | 54596.0063
2011-06-01 21:00 | 898.1566 | 484.9366 | 6014.397 | 9.6973 | 113.6262 | 52013.3468 | 16.0629 | 16.1571 | 1 | 1 | 1 | 1 | 1 | TRUE | 97.9536 | 97.9536 |  | 97.9536 | 79694.0781 | 79694.0781 | 79694.0781 | 70927.7295 | 100.511 | 101.5161 | 1019.198 | 1019.198 |  | 54612.0692
2011-06-01 22:00 | 897.9874 | 488.7379 | 5986.1919 | 9.589 | 114.9956 | 52455.4022 | 16.02 | 16.0814 | 1 | 1 | 1 | 1 | 1 | TRUE | 99.1341 | 99.1341 |  | 99.1341 | 80201.2031 | 80201.2031 | 80201.2031 | 71379.0708 | 100.1036 | 101.1046 | 1020.239 | 1020.239 |  | 54628.0892
2011-06-01 23:00 | 899.9863 | 500.6122 | 6098.9741 | 9.5513 | 115.5796 | 53370.1068 | 16.2752 | 16.3844 | 1 | 1 | 1 | 1 | 1 | TRUE | 99.6376 | 99.6376 |  | 99.6376 | 81241.9766 | 81241.9766 | 81241.9766 | 72305.3591 | 98.6909 | 99.6778 | 1020.825 | 1020.825 |  | 54644.3644
2011-06-02 | 899.9376 | 505.9503 | 6177.5942 | 9.5887 | 117.0379 | 53873.7074 | 16.3387 | 16.5956 | 1 | 1 | 1 | 1 | 1 | TRUE | 100.8947 | 100.8947 |  | 100.8947 | 81763.9531 | 81763.9531 | 81763.9531 | 72769.9183 | 97.6662 | 98.6429 | 1021.037 | 1021.037 |  | 54660.7031
2011-06-02 01:00 | 899.9285 | 506.6387 | 6209.2441 | 9.614 | 118.637 | 53931.7124 | 16.5946 | 16.6806 | 1 | 1 | 1 | 1 | 1 | TRUE | 102.2733 | 102.2733 |  | 102.2733 | 81855.5 | 81855.5 | 81855.5 | 72851.395 | 97.7206 | 98.6978 | 1021.144 | 1021.144 |  | 54677.2977
2011-06-02 02:00 | 899.9494 | 507.5842 | 6238.8931 | 9.6353 | 119.9731 | 54028.1722 | 16.7078 | 16.7602 | 1 | 1 | 1 | 1 | 1 | TRUE | 103.4251 | 103.4251 |  | 103.4251 | 82000.1328 | 82000.1328 | 82000.1328 | 72980.1182 | 97.6427 | 98.6192 | 1020.95 | 1020.95 |  | 54694.0054
2011-06-02 03:00 | 900.0544 | 507.1024 | 6231.6631 | 9.6332 | 119.8793 | 53994.8135 | 16.6311 | 16.7408 | 1 | 1 | 1 | 1 | 1 | TRUE | 103.3442 | 103.3442 |  | 103.3442 | 81969.4609 | 81969.4609 | 81969.4609 | 72952.8202 | 97.7991 | 98.7771 | 1021.135 | 1021.135 |  | 54710.6365
2011-06-02 04:00 | 900.012 | 508.1141 | 6249.3618 | 9.6357 | 120.1652 | 54081.5228 | 16.6043 | 16.7884 | 1 | 1 | 1 | 1 | 1 | TRUE | 103.5907 | 103.5907 |  | 103.5907 | 82076.8438 | 82076.8438 | 82076.8438 | 73048.3909 | 97.6431 | 98.6195 | 1021.004 | 1021.004 |  | 54727.2408
2011-06-02 05:00 | 899.994 | 508.1905 | 6243.0762 | 9.6314 | 121.1368 | 54116.7311 | 16.8351 | 16.7715 | 1 | 1 | 1 | 1 | 1 | TRUE | 104.4283 | 104.4283 |  | 104.4283 | 82121.4062 | 82121.4062 | 82121.4062 | 73088.0516 | 97.6004 | 98.5764 | 1020.996 | 1020.996 |  | 54744.076
2011-06-02 06:00 | 900.0308 | 502.923 | 6186.27 | 9.625 | 120.197 | 53676.2742 | 16.5661 | 16.6189 | 1 | 1 | 0.72222 | 1 | 1 | TRUE | 103.6181 | 103.6181 |  | 103.6181 | 81642.6484 | 81642.6484 | 81642.6484 | 72661.9571 | 98.4941 | 99.4791 | 1021.098 | 1021.098 |  | 54760.6421
2011-06-02 07:00 | 900.0067 | 501.8894 | 6165.6348 | 9.6087 | 120.2316 | 53565.8577 | 16.6196 | 16.5634 | 1 | 1 | 1 | 1 | 1 | TRUE | 103.6479 | 103.6479 |  | 103.6479 | 81573.5625 | 81573.5625 | 81573.5625 | 72600.4706 | 98.8962 | 99.8852 | 1020.972 | 1020.972 |  | 54777.2617
2011-06-02 08:00 | 900.0497 | 501.1676 | 6141.4712 | 9.5872 | 119.6701 | 53486.6105 | 16.7085 | 16.4985 | 1 | 1 | 1 | 1 | 1 | TRUE | 103.1639 | 103.1639 |  | 103.1639 | 81466.4609 | 81466.4609 | 81466.4609 | 72505.1502 | 98.7917 | 99.7797 | 1020.513 | 1020.513 |  | 54793.9702
2011-06-02 09:00 | 899.9753 | 495.6856 | 6081.353 | 9.5936 | 117.8329 | 53081.9694 | 16.4781 | 16.337 | 1 | 1 | 1 | 1 | 1 | TRUE | 101.5801 | 101.5801 |  | 101.5801 | 80985.1328 | 80985.1328 | 80985.1328 | 72076.7682 | 99.4416 | 100.436 | 1020.605 | 1020.605 |  | 54810.4483
2011-06-02 10:00 | 900.0196 | 492.6029 | 6055.1079 | 9.5931 | 116.9449 | 52791.6754 | 16.4185 | 16.2665 | 1 | 1 | 1 | 1 | 1 | TRUE | 100.8146 | 100.8146 |  | 100.8146 | 80667.8594 | 80667.8594 | 80667.8594 | 71794.3948 | 100.0464 | 101.0469 | 1020.682 | 1020.682 |  | 54826.8668
2011-06-02 11:00 | 899.9399 | 490.5609 | 6032.8252 | 9.6037 | 115.4945 | 52563.2543 | 16.3734 | 16.2066 | 1 | 1 | 1 | 1 | 1 | TRUE | 99.5642 | 99.5642 |  | 99.5642 | 80398.8984 | 80398.8984 | 80398.8984 | 71555.0196 | 100.2072 | 101.2093 | 1020.108 | 1020.108 |  | 54843.2401
2011-06-02 12:00 | 899.7679 | 489.9554 | 6050.2642 | 9.6375 | 115.0106 | 52485.4076 | 16.1945 | 16.2535 | 1 | 1 | 1 | 1 | 1 | TRUE | 99.1471 | 99.1471 |  | 99.1471 | 80320.5 | 80320.5 | 80320.5 | 71485.245 | 100.2554 | 101.258 | 1019.724 | 1019.724 |  | 54859.4346
2011-06-02 13:00 | 900.0211 | 488.7217 | 6110.8232 | 9.7491 | 114.595 | 52342.1117 | 16.0458 | 16.4162 | 1 | 1 | 1 | 1 | 1 | TRUE | 98.7888 | 98.7888 |  | 98.7888 | 80159.1016 | 80159.1016 | 80159.1016 | 71341.6004 | 100.3738 | 101.3775 | 1019.313 | 1019.313 |  | 54875.4804
2011-06-02 14:00 | 900.0228 | 487.4271 | 6079.019 | 9.7345 | 113.19 | 52186.7666 | 16.0184 | 16.3307 | 1 | 1 | 1 | 1 | 1 | TRUE | 97.5776 | 97.5776 |  | 97.5776 | 80012.4375 | 80012.4375 | 80012.4375 | 71211.0694 | 100.6052 | 101.6113 | 1018.786 | 1018.786 |  | 54891.4988
2011-06-02 15:00 | 900.0136 | 486.395 | 6055.0498 | 9.7211 | 112.4571 | 52093.8436 | 15.9214 | 16.2664 | 1 | 1 | 1 | 1 | 1 | TRUE | 96.9457 | 96.9457 |  | 96.9457 | 79922.0703 | 79922.0703 | 79922.0703 | 71130.6426 | 100.6836 | 101.6904 | 1018.337 | 1018.337 |  | 54907.4203
2011-06-02 16:00 | 900.0571 | 485.418 | 6033.645 | 9.709 | 112.1825 | 52017.6283 | 15.8507 | 16.2089 | 1 | 1 | 1 | 1 | 1 | TRUE | 96.7091 | 96.7091 |  | 96.7091 | 79786.5 | 79786.5 | 79786.5 | 71009.985 | 100.684 | 101.6908 | 1018.576 | 1018.576 |  | 54923.271
2011-06-02 17:00 | 899.9583 | 484.263 | 6015.7192 | 9.6994 | 111.8894 | 51894.2659 | 15.9382 | 16.1607 | 1 | 1 | 1 | 1 | 1 | TRUE | 96.4564 | 96.4564 |  | 96.4564 | 79563.0938 | 79563.0938 | 79563.0938 | 70811.1534 | 100.7249 | 101.7321 | 1019.126 | 1019.126 |  | 54939.2092
2011-06-02 18:00 | 900.0173 | 483.5182 | 6015.0449 | 9.7085 | 110.8472 | 51807.1421 | 16.1572 | 16.1589 | 1 | 1 | 1 | 1 | 1 | TRUE | 95.558 | 95.558 |  | 95.558 | 79409.9297 | 79409.9297 | 79409.9297 | 70674.8374 | 100.842 | 101.8504 | 1019.699 | 1019.699 |  | 54955.3664
2011-06-02 19:00 | 900.2894 | 487.3513 | 6006.6592 | 9.6266 | 111.348 | 52093.8313 | 16.0717 | 16.1364 | 1 | 1 | 1 | 1 | 1 | TRUE | 95.9896 | 95.9896 |  | 95.9896 | 79717.3672 | 79717.3672 | 79717.3672 | 70948.4568 | 100.4489 | 101.4534 | 1020.306 | 1020.306 |  | 54971.4381
2011-06-02 20:00 | 899.7355 | 490.1623 | 6039.813 | 9.6422 | 111.7576 | 52398.113 | 16.0103 | 16.2254 | 1 | 1 | 1 | 1 | 1 | TRUE | 96.3428 | 96.3428 |  | 96.3428 | 80005.0625 | 80005.0625 | 80005.0625 | 71204.5056 | 99.7811 | 100.7789 | 1020.734 | 1020.734 |  | 54987.4484
2011-06-02 21:00 | 900.106 | 491.6665 | 6082.96 | 9.6692 | 112.9703 | 52557.0019 | 16.1484 | 16.3413 | 1 | 1 | 1 | 1 | 1 | TRUE | 97.3882 | 97.3882 |  | 97.3882 | 80171.1406 | 80171.1406 | 80171.1406 | 71352.3152 | 99.6548 | 100.6514 | 1021.36 | 1021.36 |  | 55003.5968
2011-06-02 22:00 | 900.213 | 497.6324 | 6068.5488 | 9.5364 | 114.7577 | 53006.106 | 16.2233 | 16.3026 | 1 | 1 | 1 | 1 | 1 | TRUE | 98.929 | 98.929 |  | 98.929 | 80681 | 80681 | 80681 | 71806.09 | 99.1183 | 100.1094 | 1022.094 | 1022.094 |  | 55019.8201
2011-06-02 23:00 | 899.972 | 501.2269 | 6078.6201 | 9.5041 | 116.1989 | 53386.0199 | 16.2851 | 16.3297 | 1 | 1 | 1 | 1 | 1 | TRUE | 100.1715 | 100.1715 |  | 100.1715 | 81114.6172 | 81114.6172 | 81114.6172 | 72192.0093 | 98.5827 | 99.5686 | 1022.433 | 1022.433 |  | 55036.1052
2011-06-03 | 900.0331 | 505.1067 | 6116.394 | 9.4945 | 117.6826 | 53702.5641 | 16.2764 | 16.4311 | 1 | 1 | 1 | 1 | 1 | TRUE | 101.4505 | 101.4505 |  | 101.4505 | 81539.2188 | 81539.2188 | 81539.2188 | 72569.9047 | 98.4534 | 99.4379 | 1022.781 | 1022.781 |  | 55052.3816
2011-06-03 01:00 | 899.9481 | 507.6914 | 6141.0171 | 9.4962 | 118.8919 | 53950.5483 | 16.2117 | 16.4973 | 1 | 1 | 1 | 1 | 1 | TRUE | 102.493 | 102.493 |  | 102.493 | 81845.5312 | 81845.5312 | 81845.5312 | 72842.5228 | 98.2594 | 99.2419 | 1023.12 | 1023.12 |  | 55068.5934
2011-06-03 02:00 | 900.0159 | 508.1593 | 6150.9512 | 9.5022 | 119.695 | 54011.1542 | 16.4046 | 16.524 | 1 | 1 | 1 | 1 | 1 | TRUE | 103.1853 | 103.1853 |  | 103.1853 | 81926.0938 | 81926.0938 | 81926.0938 | 72914.2234 | 98.2734 | 99.2561 | 1023.301 | 1023.301 |  | 55084.9979
2011-06-03 03:00 | 899.9512 | 507.8057 | 6171.3711 | 9.5361 | 120.2963 | 54056.935 | 16.6707 | 16.5788 | 1 | 1 | 1 | 1 | 1 | TRUE | 103.7037 | 103.7037 |  | 103.7037 | 81990.0469 | 81990.0469 | 81990.0469 | 72971.1417 | 98.4558 | 99.4404 | 1023.876 | 1023.876 |  | 55101.6687
2011-06-03 04:00 | 900.0194 | 506.7036 | 6161.063 | 9.5427 | 120.1809 | 54002.74 | 16.5929 | 16.5511 | 1 | 1 | 1 | 1 | 1 | TRUE | 103.6042 | 103.6042 |  | 103.6042 | 81903.9531 | 81903.9531 | 81903.9531 | 72894.5183 | 98.6214 | 99.6076 | 1024.384 | 1024.384 |  | 55118.2616
2011-06-03 05:00 | 900.0486 | 506.535 | 6146.6748 | 9.527 | 119.7214 | 53954.8729 | 16.3233 | 16.5125 | 1 | 1 | 1 | 1 | 1 | TRUE | 103.2081 | 103.2081 |  | 103.2081 | 81797.8281 | 81797.8281 | 81797.8281 | 72800.067 | 98.6178 | 99.6039 | 1024.7939 | 1024.7939 |  | 55134.5848
2011-06-03 06:00 | 900.0006 | 506.4627 | 6132.1592 | 9.5121 | 119.5905 | 53950.5719 | 16.5655 | 16.4735 | 1 | 1 | 0.72278 | 1 | 1 | TRUE | 103.0952 | 103.0952 |  | 103.0952 | 81751.6562 | 81751.6562 | 81751.6562 | 72758.9741 | 98.5904 | 99.5763 | 1025.215 | 1025.215 |  | 55151.1503
2011-06-03 07:00 | 899.9465 | 505.9174 | 6124.9429 | 9.5161 | 119.7539 | 53876.3404 | 16.461 | 16.4541 | 1 | 1 | 1 | 1 | 1 | TRUE | 103.2361 | 103.2361 |  | 103.2361 | 81614.4531 | 81614.4531 | 81614.4531 | 72636.8633 | 98.5834 | 99.5692 | 1025.506 | 1025.506 |  | 55167.6114
2011-06-03 08:00 | 900.0383 | 503.7894 | 6104.895 | 9.5266 | 118.6097 | 53708.1995 | 16.1244 | 16.4003 | 1 | 1 | 1 | 1 | 1 | TRUE | 102.2497 | 102.2497 |  | 102.2497 | 81366.2031 | 81366.2031 | 81366.2031 | 72415.9208 | 98.8246 | 99.8129 | 1026.095 | 1026.095 |  | 55183.7358
2011-06-03 09:00 | 899.9472 | 500.189 | 6060.4702 | 9.5276 | 117.031 | 53385.4194 | 15.9833 | 16.2809 | 1 | 1 | 1 | 1 | 1 | TRUE | 100.8888 | 100.8888 |  | 100.8888 | 80967.2734 | 80967.2734 | 80967.2734 | 72060.8734 | 99.2853 | 100.2781 | 1026.2321 | 1026.2321 |  | 55199.7191
2011-06-03 10:00 | 899.8466 | 496.5115 | 6035.875 | 9.5532 | 115.3177 | 53026.853 | 15.9839 | 16.2148 | 1 | 1 | 1 | 1 | 1 | TRUE | 99.4118 | 99.4118 |  | 99.4118 | 80611.8828 | 80611.8828 | 80611.8828 | 71744.5757 | 99.9638 | 100.9634 | 1025.712 | 1025.712 |  | 55215.703
2011-06-03 11:00 | 899.9825 | 491.8021 | 6055.8682 | 9.6696 | 113.348 | 52615.4166 | 15.9783 | 16.2686 | 1 | 1 | 1 | 1 | 1 | TRUE | 97.7138 | 97.7138 |  | 97.7138 | 80185.8984 | 80185.8984 | 80185.8984 | 71365.4496 | 100.4379 | 101.4423 | 1024.47 | 1024.47 |  | 55231.6813
2011-06-03 12:00 | 900.0246 | 486.8357 | 5996.729 | 9.6671 | 110.828 | 52148.2435 | 16.0005 | 16.1097 | 1 | 1 | 1 | 1 | 1 | TRUE | 95.5414 | 95.5414 |  | 95.5414 | 79652.8125 | 79652.8125 | 79652.8125 | 70891.0031 | 101.149 | 102.1605 | 1024.129 | 1024.129 |  | 55247.6817
2011-06-03 13:00 | 900.0016 | 482.9478 | 5959.4678 | 9.6684 | 109.2032 | 51831.8567 | 15.9163 | 16.0096 | 1 | 1 | 1 | 1 | 1 | TRUE | 94.1407 | 94.1407 |  | 94.1407 | 79273.0312 | 79273.0312 | 79273.0312 | 70552.9978 | 101.4127 | 102.4268 | 1023.518 | 1023.518 |  | 55263.5981
2011-06-03 14:00 | 899.9584 | 480.4577 | 5917.8359 | 9.6578 | 108.2215 | 51634.028 | 15.9126 | 15.8977 | 1 | 1 | 1 | 1 | 1 | TRUE | 93.2944 | 93.2944 |  | 93.2944 | 78933.1875 | 78933.1875 | 78933.1875 | 70250.5369 | 101.1903 | 102.2022 | 1023.389 | 1023.389 |  | 55279.5107
2011-06-03 15:00 | 900.0088 | 473.4653 | 5853.4609 | 9.6676 | 106.025 | 50962.5863 | 15.3015 | 15.7248 | 1 | 1 | 1 | 1 | 1 | TRUE | 91.4009 | 91.4009 |  | 91.4009 | 78201.3125 | 78201.3125 | 78201.3125 | 69599.1681 | 102.0166 | 103.0368 | 1021.801 | 1021.801 |  | 55294.8122
2011-06-03 16:00 | 899.9958 | 473.7386 | 5866.8501 | 9.6767 | 106.2967 | 50988.5045 | 15.9641 | 15.7608 | 1 | 1 | 1 | 1 | 1 | TRUE | 91.635 | 91.635 |  | 91.635 | 78223.2969 | 78223.2969 | 78223.2969 | 69618.7342 | 101.8769 | 102.8957 | 1021.65 | 1021.65 |  | 55310.7762
2011-06-03 17:00 | 899.9921 | 473.2173 | 5865.5571 | 9.6813 | 106.0802 | 50934.0797 | 15.7417 | 15.7573 | 1 | 1 | 1 | 1 | 1 | TRUE | 91.4484 | 91.4484 |  | 91.4484 | 78008.7266 | 78008.7266 | 78008.7266 | 69427.7666 | 101.7395 | 102.7569 | 1022.989 | 1022.989 |  | 55326.518
2011-06-03 18:00 | 899.9727 | 472.3746 | 5858.085 | 9.6773 | 105.7764 | 50822.4741 | 15.4067 | 15.7372 | 1 | 1 | 1 | 1 | 1 | TRUE | 91.1865 | 91.1865 |  | 91.1865 | 77795.2891 | 77795.2891 | 77795.2891 | 69237.8073 | 101.7057 | 102.7228 | 1023.455 | 1023.455 |  | 55341.9247
2011-06-03 19:00 | 899.9849 | 471.7023 | 5852.6602 | 9.6788 | 105.1484 | 50745.3853 | 15.4303 | 15.7227 | 1 | 1 | 1 | 1 | 1 | TRUE | 90.6452 | 90.6452 |  | 90.6452 | 77653.2969 | 77653.2969 | 77653.2969 | 69111.4342 | 101.6173 | 102.6335 | 1023.528 | 1023.528 |  | 55357.355
2011-06-03 20:00 | 899.9758 | 475.7085 | 5916.5679 | 9.6922 | 106.4323 | 51114.6795 | 15.5885 | 15.8943 | 1 | 1 | 1 | 1 | 1 | TRUE | 91.752 | 91.752 |  | 91.752 | 78145.7266 | 78145.7266 | 78145.7266 | 69549.6966 | 101.3333 | 102.3466 | 1023.698 | 1023.698 |  | 55372.9435
2011-06-03 21:00 | 900.0007 | 481.7272 | 5988.208 | 9.6926 | 108.5078 | 51648.5954 | 15.8271 | 16.0868 | 1 | 1 | 1 | 1 | 1 | TRUE | 93.5412 | 93.5412 |  | 93.5412 | 78846.5391 | 78846.5391 | 78846.5391 | 70173.4198 | 100.7694 | 101.7771 | 1023.642 | 1023.642 |  | 55388.7706
2011-06-03 22:00 | 899.9781 | 490.5682 | 6104.8628 | 9.7037 | 111.8071 | 52518.2594 | 15.9181 | 16.4002 | 1 | 1 | 1 | 1 | 1 | TRUE | 96.3855 | 96.3855 |  | 96.3855 | 79938.9219 | 79938.9219 | 79938.9219 | 71145.6405 | 99.7095 | 100.7066 | 1023.723 | 1023.723 |  | 55404.6887
2011-06-03 23:00 | 899.9749 | 494.9959 | 6163.7632 | 9.7201 | 114.3959 | 52992.023 | 16.2012 | 16.5584 | 1 | 1 | 1 | 1 | 1 | TRUE | 98.6171 | 98.6171 |  | 98.6171 | 80565.3203 | 80565.3203 | 80565.3203 | 71703.1351 | 99.4055 | 100.3996 | 1024.085 | 1024.085 |  | 55420.8899
2011-06-04 | 900.0199 | 496.5869 | 6153.167 | 9.6831 | 115.1228 | 53107.6823 | 16.1456 | 16.5299 | 1 | 1 | 1 | 1 | 1 | TRUE | 99.2438 | 99.2438 |  | 99.2438 | 80820.9922 | 80820.9922 | 80820.9922 | 71930.683 | 99.8008 | 100.7989 | 1024.167 | 1024.167 |  | 55437.0355
2011-06-04 01:00 | 900.17 | 497.5369 | 6100.5688 | 9.5935 | 115.7821 | 53203.3323 | 16.3372 | 16.3886 | 1 | 1 | 1 | 1 | 1 | TRUE | 99.8122 | 99.8122 |  | 99.8122 | 80970.1328 | 80970.1328 | 80970.1328 | 72063.4182 | 99.6639 | 100.6605 | 1023.743 | 1023.743 |  | 55453.3727
2011-06-04 02:00 | 900.0754 | 497.3957 | 6094.6372 | 9.5815 | 116.0441 | 53178.3957 | 16.3945 | 16.3727 | 1 | 1 | 1 | 1 | 1 | TRUE | 100.038 | 100.038 |  | 100.038 | 80929.1406 | 80929.1406 | 80929.1406 | 72026.9352 | 99.5752 | 100.5709 | 1023.536 | 1023.536 |  | 55469.7673
2011-06-04 03:00 | 899.9753 | 499.261 | 6111.4438 | 9.5686 | 117.3197 | 53370.3575 | 16.3591 | 16.4179 | 1 | 1 | 1 | 1 | 1 | TRUE | 101.1377 | 101.1377 |  | 101.1377 | 81261.6328 | 81261.6328 | 81261.6328 | 72322.8532 | 99.6317 | 100.628 | 1023.184 | 1023.184 |  | 55486.1264
2011-06-04 04:00 | 899.9992 | 500.0849 | 6120.0439 | 9.569 | 117.9106 | 53431.3397 | 16.5955 | 16.441 | 1 | 1 | 1 | 1 | 1 | TRUE | 101.6471 | 101.6471 |  | 101.6471 | 81385.2578 | 81385.2578 | 81385.2578 | 72432.8795 | 99.5423 | 100.5377 | 1022.55 | 1022.55 |  | 55502.7219
2011-06-04 05:00 | 900.016 | 499.2358 | 6113.7632 | 9.5784 | 117.312 | 53373.3875 | 16.4031 | 16.4241 | 1 | 1 | 1 | 1 | 1 | TRUE | 101.131 | 101.131 |  | 101.131 | 81315.7188 | 81315.7188 | 81315.7188 | 72370.9897 | 99.4774 | 100.4721 | 1022.135 | 1022.135 |  | 55519.125
2011-06-04 06:00 | 900.0571 | 494.8972 | 6053.4561 | 9.5769 | 114.9083 | 52924.1001 | 16.1863 | 16.2621 | 1 | 1 | 0.72278 | 1 | 1 | TRUE | 99.0589 | 99.0589 |  | 99.0589 | 80691.0938 | 80691.0938 | 80691.0938 | 71815.0734 | 99.5724 | 100.5681 | 1021.639 | 1021.639 |  | 55535.3113
2011-06-04 07:00 | 899.8195 | 491.0681 | 6074.3501 | 9.6767 | 113.1248 | 52549.8009 | 16.5577 | 16.3182 | 1 | 1 | 1 | 1 | 1 | TRUE | 97.5214 | 97.5214 |  | 97.5214 | 80188.6406 | 80188.6406 | 80188.6406 | 71367.8902 | 99.6417 | 100.6381 | 1020.961 | 1020.961 |  | 55551.869
2011-06-04 08:00 | 899.9482 | 481.0867 | 5962.73 | 9.6961 | 109.8565 | 51631.7038 | 16.7688 | 16.0183 | 1 | 1 | 1 | 1 | 1 | TRUE | 94.7039 | 94.7039 |  | 94.7039 | 79075.4375 | 79075.4375 | 79075.4375 | 70377.1394 | 100.6242 | 101.6304 | 1019.946 | 1019.946 |  | 55568.6379
2011-06-04 09:00 | 899.9961 | 478.6049 | 5939.5801 | 9.6962 | 108.5806 | 51371.0507 | 16.4171 | 15.9562 | 1 | 1 | 1 | 1 | 1 | TRUE | 93.604 | 93.604 |  | 93.604 | 78736.9062 | 78736.9062 | 78736.9062 | 70075.8466 | 100.5233 | 101.5285 | 1018.883 | 1018.883 |  | 55585.055
2011-06-04 10:00 | 900.0334 | 477.1182 | 5918.5098 | 9.6876 | 107.2708 | 51189.7237 | 16.4787 | 15.8996 | 1 | 1 | 1 | 1 | 1 | TRUE | 92.4749 | 92.4749 |  | 92.4749 | 78517.4766 | 78517.4766 | 78517.4766 | 69880.5541 | 100.4016 | 101.4056 | 1017.79 | 1017.79 |  | 55601.5337
2011-06-04 11:00 | 900.0071 | 473.9984 | 5861.1211 | 9.6728 | 105.216 | 50922.6689 | 16.1088 | 15.7454 | 1 | 1 | 1 | 1 | 1 | TRUE | 90.7034 | 90.7034 |  | 90.7034 | 78263.1328 | 78263.1328 | 78263.1328 | 69654.1882 | 100.6752 | 101.682 | 1016.52 | 1016.52 |  | 55617.6425
2011-06-04 12:00 | 900.0042 | 467.0514 | 5789.4609 | 9.6793 | 102.4683 | 50252.1048 | 15.129 | 15.5529 | 1 | 1 | 1 | 1 | 1 | TRUE | 88.3347 | 88.3347 |  | 88.3347 | 77522.3594 | 77522.3594 | 77522.3594 | 68994.8998 | 101.6182 | 102.6344 | 1015.293 | 1015.293 |  | 55632.7715
2011-06-04 13:00 | 899.9969 | 466.8883 | 5780.9531 | 9.6744 | 101.6434 | 50227.932 | 15.2646 | 15.53 | 1 | 1 | 1 | 1 | 1 | TRUE | 87.6236 | 87.6236 |  | 87.6236 | 77575.5469 | 77575.5469 | 77575.5469 | 69042.2367 | 101.5236 | 102.5388 | 1013.851 | 1013.851 |  | 55648.0361
2011-06-04 14:00 | 899.9844 | 466.9067 | 5784.2012 | 9.6768 | 101.3996 | 50241.1156 | 15.4863 | 15.5387 | 1 | 1 | 1 | 1 | 1 | TRUE | 87.4135 | 87.4135 |  | 87.4135 | 77602.4297 | 77602.4297 | 77602.4297 | 69066.1624 | 101.4268 | 102.4411 | 1013.502 | 1013.502 |  | 55663.5223
2011-06-04 15:00 | 899.9901 | 466.3618 | 5774.5718 | 9.6754 | 100.7164 | 50215.6567 | 15.5431 | 15.5129 | 1 | 1 | 1 | 1 | 1 | TRUE | 86.8245 | 86.8245 |  | 86.8245 | 77591.0312 | 77591.0312 | 77591.0312 | 69056.0178 | 101.2975 | 102.3105 | 1012.785 | 1012.785 |  | 55679.0654
2011-06-04 16:00 | 899.972 | 465.6104 | 5760.6982 | 9.6681 | 100.0964 | 50172.0858 | 15.4617 | 15.4756 | 1 | 1 | 1 | 1 | 1 | TRUE | 86.29 | 86.29 |  | 86.29 | 77560.3125 | 77560.3125 | 77560.3125 | 69028.6781 | 101.3188 | 102.332 | 1012.365 | 1012.365 |  | 55694.5271
2011-06-04 17:00 | 900.0861 | 465.8482 | 5762.1929 | 9.6664 | 100.1231 | 50181.2832 | 15.1118 | 15.4796 | 1 | 1 | 1 | 1 | 1 | TRUE | 86.313 | 86.313 |  | 86.313 | 77502.5234 | 77502.5234 | 77502.5234 | 68977.2459 | 101.0724 | 102.0831 | 1012.634 | 1012.634 |  | 55709.639
2011-06-04 18:00 | 899.9483 | 464.9348 | 5750.4341 | 9.6635 | 100.1412 | 50112.5226 | 15.4389 | 15.448 | 1 | 1 | 1 | 1 | 1 | TRUE | 86.3286 | 86.3286 |  | 86.3286 | 77383.1094 | 77383.1094 | 77383.1094 | 68870.9673 | 101.1788 | 102.1906 | 1013.097 | 1013.097 |  | 55725.0778
2011-06-04 19:00 | 900.0234 | 464.5182 | 5749.4702 | 9.6672 | 100.1915 | 50071.3892 | 15.2007 | 15.4454 | 1 | 1 | 1 | 1 | 1 | TRUE | 86.372 | 86.372 |  | 86.372 | 77340.3125 | 77340.3125 | 77340.3125 | 68832.8781 | 101.245 | 102.2575 | 1013.006 | 1013.006 |  | 55740.2786
2011-06-04 20:00 | 899.7918 | 470.897 | 5893.1699 | 9.7145 | 103.6185 | 50620.7188 | 15.4108 | 15.8315 | 1 | 1 | 1 | 1 | 1 | TRUE | 89.3263 | 89.3263 |  | 89.3263 | 78115.8828 | 78115.8828 | 78115.8828 | 69523.1357 | 101.049 | 102.0595 | 1013.417 | 1013.417 |  | 55755.6894
2011-06-04 21:00 | 900.3912 | 495.0619 | 6105.146 | 9.6299 | 112.7905 | 53033.6557 | 17.118 | 16.4009 | 1 | 1 | 1 | 1 | 1 | TRUE | 97.2332 | 97.2332 |  | 97.2332 | 81164.9922 | 81164.9922 | 81164.9922 | 72236.843 | 98.7354 | 99.7227 | 1015.474 | 1015.474 |  | 55772.8074
2011-06-04 22:00 | 899.9987 | 500.0118 | 6107.999 | 9.5648 | 115.1142 | 53620.307 | 16.1668 | 16.4086 | 1 | 1 | 1 | 1 | 1 | TRUE | 99.2364 | 99.2364 |  | 99.2364 | 81863.6484 | 81863.6484 | 81863.6484 | 72858.6471 | 98.4036 | 99.3877 | 1017.03 | 1017.03 |  | 55788.9742
2011-06-04 23:00 | 899.9764 | 502.5873 | 6152.0898 | 9.5866 | 117.1283 | 53846.1027 | 15.7322 | 16.527 | 1 | 1 | 1 | 1 | 1 | TRUE | 100.9727 | 100.9727 |  | 100.9727 | 82124.4766 | 82124.4766 | 82124.4766 | 73090.7841 | 98.2699 | 99.2526 | 1017.7 | 1017.7 |  | 55804.7064
2011-06-05 | 899.9233 | 504.9405 | 6187.7388 | 9.604 | 117.7917 | 54001.3614 | 15.6473 | 16.6228 | 1 | 1 | 1 | 1 | 1 | TRUE | 101.5446 | 101.5446 |  | 101.5446 | 82330.3438 | 82330.3438 | 82330.3438 | 73274.0059 | 98.2698 | 99.2525 | 1018.082 | 1018.082 |  | 55820.3537
2011-06-05 01:00 | 900.0442 | 507.4649 | 6222.106 | 9.6206 | 118.6435 | 54188.7977 | 16.1491 | 16.7151 | 1 | 1 | 1 | 1 | 1 | TRUE | 102.2789 | 102.2789 |  | 102.2789 | 82569.1797 | 82569.1797 | 82569.1797 | 73486.5699 | 98.1838 | 99.1656 | 1018.423 | 1018.423 |  | 55836.5028
2011-06-05 02:00 | 899.9276 | 507.1299 | 6228.6699 | 9.6355 | 119.3171 | 54144.8871 | 16.8338 | 16.7328 | 1 | 1 | 1 | 1 | 1 | TRUE | 102.8596 | 102.8596 |  | 102.8596 | 82525.8984 | 82525.8984 | 82525.8984 | 73448.0496 | 98.3324 | 99.3158 | 1018.542 | 1018.542 |  | 55853.3366
2011-06-05 03:00 | 899.9681 | 506.8203 | 6250.8701 | 9.6644 | 119.9236 | 54123.1355 | 16.1182 | 16.7924 | 1 | 1 | 1 | 1 | 1 | TRUE | 103.3824 | 103.3824 |  | 103.3824 | 82510.1562 | 82510.1562 | 82510.1562 | 73434.0391 | 98.5508 | 99.5363 | 1018.93 | 1018.93 |  | 55869.4548
2011-06-05 04:00 | 899.6522 | 507.9919 | 6253.6401 | 9.6548 | 120.0383 | 54195.1693 | 16.5726 | 16.7998 | 1 | 1 | 1 | 1 | 1 | TRUE | 103.4813 | 103.4813 |  | 103.4813 | 82598.6172 | 82598.6172 | 82598.6172 | 73512.7693 | 98.559 | 99.5445 | 1019.216 | 1019.216 |  | 55886.0274
2011-06-05 05:00 | 900.36 | 508.8451 | 6282.5898 | 9.6853 | 120.448 | 54247.2595 | 16.549 | 16.8776 | 1 | 1 | 1 | 1 | 1 | TRUE | 103.8345 | 103.8345 |  | 103.8345 | 82644.2969 | 82644.2969 | 82644.2969 | 73553.4242 | 98.5001 | 99.4851 | 1019.469 | 1019.469 |  | 55902.5764
2011-06-05 06:00 | 899.9922 | 508.1873 | 6255.3701 | 9.663 | 119.686 | 54204.3664 | 16.9084 | 16.8045 | 1 | 1 | 0.72222 | 1 | 1 | TRUE | 103.1776 | 103.1776 |  | 103.1776 | 82580.3125 | 82580.3125 | 82580.3125 | 73496.4781 | 98.4772 | 99.462 | 1019.389 | 1019.389 |  | 55919.4848
2011-06-05 07:00 | 900.0728 | 506.1578 | 6205.4111 | 9.6315 | 118.4671 | 54037.5387 | 16.6303 | 16.6703 | 1 | 1 | 1 | 1 | 1 | TRUE | 102.1268 | 102.1268 |  | 102.1268 | 82347.0234 | 82347.0234 | 82347.0234 | 73288.8509 | 98.5157 | 99.5009 | 1019.237 | 1019.237 |  | 55936.1151
2011-06-05 08:00 | 900.0253 | 504.6648 | 6173.7549 | 9.6175 | 117.51 | 53936.4263 | 16.4093 | 16.5852 | 1 | 1 | 1 | 1 | 1 | TRUE | 101.3017 | 101.3017 |  | 101.3017 | 82217.8984 | 82217.8984 | 82217.8984 | 73173.9296 | 98.5727 | 99.5584 | 1019.085 | 1019.085 |  | 55952.5244
2011-06-05 09:00 | 900.0236 | 503.4418 | 6147.1479 | 9.6041 | 116.8415 | 53838.1453 | 16.4575 | 16.5138 | 1 | 1 | 1 | 1 | 1 | TRUE | 100.7254 | 100.7254 |  | 100.7254 | 82115.5469 | 82115.5469 | 82115.5469 | 73082.8367 | 98.6285 | 99.6148 | 1018.65 | 1018.65 |  | 55968.9819
2011-06-05 10:00 | 900.0562 | 500.9006 | 6096.1289 | 9.5821 | 115.7544 | 53618.3667 | 15.9924 | 16.3767 | 1 | 1 | 1 | 1 | 1 | TRUE | 99.7883 | 99.7883 |  | 99.7883 | 81890.4531 | 81890.4531 | 81890.4531 | 72882.5033 | 98.8196 | 99.8078 | 1017.807 | 1017.807 |  | 55984.9743
2011-06-05 11:00 | 900.0006 | 499.0659 | 6058.9751 | 9.5629 | 115.2708 | 53420.8367 | 16.4011 | 16.2769 | 1 | 1 | 1 | 1 | 1 | TRUE | 99.3714 | 99.3714 |  | 99.3714 | 81740.7188 | 81740.7188 | 81740.7188 | 72749.2397 | 99.0741 | 100.0648 | 1016.615 | 1016.615 |  | 56001.3753
2011-06-05 12:00 | 900.0085 | 496.856 | 6026.77 | 9.554 | 114.6137 | 53205.5481 | 16.4418 | 16.1904 | 1 | 1 | 1 | 1 | 1 | TRUE | 98.8049 | 98.8049 |  | 98.8049 | 81512.0938 | 81512.0938 | 81512.0938 | 72545.7634 | 99.2976 | 100.2905 | 1015.972 | 1015.972 |  | 56017.8172
2011-06-05 13:00 | 899.9579 | 495.629 | 6019.373 | 9.5589 | 113.9733 | 53060.2215 | 16.4227 | 16.1705 | 1 | 1 | 1 | 1 | 1 | TRUE | 98.2528 | 98.2528 |  | 98.2528 | 81336.5938 | 81336.5938 | 81336.5938 | 72389.5684 | 99.2822 | 100.275 | 1015.341 | 1015.341 |  | 56034.2399
2011-06-05 14:00 | 900.1282 | 493.3753 | 5991.3838 | 9.5496 | 112.7036 | 52859.4535 | 16.301 | 16.0953 | 1 | 1 | 1 | 1 | 1 | TRUE | 97.1583 | 97.1583 |  | 97.1583 | 81170.9375 | 81170.9375 | 81170.9375 | 72242.1344 | 99.5436 | 100.539 | 1014.28 | 1014.28 |  | 56050.541
2011-06-05 15:00 | 899.9739 | 496.2401 | 6005.813 | 9.5185 | 112.8919 | 53049.2775 | 16.4681 | 16.1341 | 1 | 1 | 1 | 1 | 1 | TRUE | 97.3206 | 97.3206 |  | 97.3206 | 81417.8281 | 81417.8281 | 81417.8281 | 72461.867 | 99.0694 | 100.0601 | 1013.535 | 1013.535 |  | 56067.009
2011-06-05 16:00 | 900.0458 | 498.6453 | 6018.4722 | 9.4958 | 113.6373 | 53207.7028 | 16.5241 | 16.1681 | 1 | 1 | 1 | 1 | 1 | TRUE | 97.9632 | 97.9632 |  | 97.9632 | 81559.8281 | 81559.8281 | 81559.8281 | 72588.247 | 98.516 | 99.5011 | 1013.272 | 1013.272 |  | 56083.5332
2011-06-05 17:00 | 899.9937 | 498.8289 | 6023.917 | 9.4953 | 113.6739 | 53159.7071 | 16.4825 | 16.1827 | 1 | 1 | 1 | 1 | 1 | TRUE | 97.9947 | 97.9947 |  | 97.9947 | 81409.8281 | 81409.8281 | 81409.8281 | 72454.747 | 98.3129 | 99.296 | 1013.665 | 1013.665 |  | 56100.0156
2011-06-05 18:00 | 899.9974 | 499.1963 | 6047.7549 | 9.5136 | 114.3196 | 53203.7269 | 16.5519 | 16.2468 | 1 | 1 | 1 | 1 | 1 | TRUE | 98.5514 | 98.5514 |  | 98.5514 | 81461.0703 | 81461.0703 | 81461.0703 | 72500.3526 | 98.2626 | 99.2452 | 1013.728 | 1013.728 |  | 56116.5675
2011-06-05 19:00 | 899.9558 | 498.7056 | 6047.7158 | 9.5178 | 114.0676 | 53165.7928 | 16.4425 | 16.2467 | 1 | 1 | 1 | 1 | 1 | TRUE | 98.3342 | 98.3342 |  | 98.3342 | 81424.0469 | 81424.0469 | 81424.0469 | 72467.4017 | 98.3321 | 99.3155 | 1013.657 | 1013.657 |  | 56133.01
2011-06-05 20:00 | 899.9461 | 499.6963 | 6085.8931 | 9.5424 | 115.2383 | 53283.5303 | 16.419 | 16.3492 | 1 | 1 | 1 | 1 | 1 | TRUE | 99.3434 | 99.3434 |  | 99.3434 | 81595.3672 | 81595.3672 | 81595.3672 | 72619.8768 | 98.3202 | 99.3034 | 1013.736 | 1013.736 |  | 56149.429
2011-06-05 21:00 | 899.9932 | 501.2196 | 6130.3521 | 9.5752 | 116.7864 | 53441.7764 | 16.509 | 16.4686 | 1 | 1 | 1 | 1 | 1 | TRUE | 100.6779 | 100.6779 |  | 100.6779 | 81831.2266 | 81831.2266 | 81831.2266 | 72829.7916 | 98.2842 | 99.267 | 1013.717 | 1013.717 |  | 56165.9381
2011-06-05 22:00 | 900.0617 | 503.34 | 6172.4399 | 9.5951 | 118.3802 | 53658.3083 | 16.5249 | 16.5817 | 1 | 1 | 1 | 1 | 1 | TRUE | 102.0519 | 102.0519 |  | 102.0519 | 82133.75 | 82133.75 | 82133.75 | 73099.0375 | 98.2349 | 99.2173 | 1013.94 | 1013.94 |  | 56182.4629
2011-06-05 23:00 | 899.9151 | 505.3255 | 6181.7612 | 9.5803 | 119.4842 | 53825.2637 | 16.5398 | 16.6068 | 1 | 1 | 1 | 1 | 1 | TRUE | 103.0036 | 103.0036 |  | 103.0036 | 82362.4922 | 82362.4922 | 82362.4922 | 73302.618 | 98.1044 | 99.0855 | 1013.911 | 1013.911 |  | 56199.0027
2011-06-06 | 899.9393 | 506.7822 | 6217.9619 | 9.5996 | 120.5697 | 53991.7451 | 16.5965 | 16.704 | 1 | 1 | 1 | 1 | 1 | TRUE | 103.9394 | 103.9394 |  | 103.9394 | 82609.1094 | 82609.1094 | 82609.1094 | 73522.1073 | 98.0969 | 99.0778 | 1013.99 | 1013.99 |  | 56215.5992
2011-06-06 01:00 | 899.9057 | 508.3441 | 6279.5869 | 9.6543 | 122.3181 | 54113.5655 | 17.185 | 16.8696 | 1 | 1 | 1 | 1 | 1 | TRUE | 105.4466 | 105.4466 |  | 105.4466 | 82853.0312 | 82853.0312 | 82853.0312 | 73739.1978 | 98.138 | 99.1194 | 1013.399 | 1013.399 |  | 56232.7843
2011-06-06 02:00 | 900.0148 | 507.5905 | 6305.646 | 9.6909 | 122.8959 | 54071.7174 | 16.6257 | 16.9396 | 1 | 1 | 1 | 1 | 1 | TRUE | 105.9447 | 105.9447 |  | 105.9447 | 82880.4531 | 82880.4531 | 82880.4531 | 73763.6033 | 98.4128 | 99.3969 | 1013.035 | 1013.035 |  | 56249.41
2011-06-06 03:00 | 899.8898 | 508.211 | 6343.1982 | 9.7322 | 123.635 | 54116.614 | 16.8844 | 17.0404 | 1 | 1 | 1 | 1 | 1 | TRUE | 106.5819 | 106.5819 |  | 106.5819 | 82950.3672 | 82950.3672 | 82950.3672 | 73825.8268 | 98.2669 | 99.2496 | 1012.621 | 1012.621 |  | 56266.2943
2011-06-06 04:00 | 900.0652 | 509.4429 | 6371.5249 | 9.7512 | 123.9421 | 54225.4049 | 16.7361 | 17.1165 | 1 | 1 | 1 | 1 | 1 | TRUE | 106.8466 | 106.8466 |  | 106.8466 | 83099.3828 | 83099.3828 | 83099.3828 | 73958.4507 | 98.0634 | 99.044 | 1012.278 | 1012.278 |  | 56283.0305
2011-06-06 05:00 | 900.0792 | 509.3924 | 6346.9561 | 9.7296 | 123.3748 | 54181.6007 | 16.6243 | 17.0505 | 1 | 1 | 1 | 1 | 1 | TRUE | 106.3576 | 106.3576 |  | 106.3576 | 83051.5 | 83051.5 | 83051.5 | 73915.835 | 98.0785 | 99.0593 | 1012.085 | 1012.085 |  | 56299.6548
2011-06-06 06:00 | 900.0632 | 506.8727 | 6262.709 | 9.6641 | 121.7922 | 53982.1426 | 16.4286 | 16.8242 | 1 | 1 | 0.72222 | 1 | 1 | TRUE | 104.9932 | 104.9932 |  | 104.9932 | 82810.4688 | 82810.4688 | 82810.4688 | 73701.3172 | 98.2297 | 99.212 | 1011.709 | 1011.709 |  | 56316.0834
2011-06-06 07:00 | 900.0099 | 505.2481 | 6223.7988 | 9.6401 | 120.626 | 53822.6382 | 16.4032 | 16.7197 | 1 | 1 | 1 | 1 | 1 | TRUE | 103.9879 | 103.9879 |  | 103.9879 | 82664.0391 | 82664.0391 | 82664.0391 | 73570.9948 | 98.4083 | 99.3924 | 1010.996 | 1010.996 |  | 56332.4865
2011-06-06 08:00 | 900.0795 | 501.8378 | 6147.9448 | 9.5959 | 119.0996 | 53532.6951 | 16.4548 | 16.5159 | 1 | 1 | 1 | 1 | 1 | TRUE | 102.6721 | 102.6721 |  | 102.6721 | 82325.4375 | 82325.4375 | 82325.4375 | 73269.6394 | 98.6634 | 99.6501 | 1010.384 | 1010.384 |  | 56348.9414
2011-06-06 09:00 | 900.0373 | 497.7348 | 6074.8989 | 9.5655 | 117.8807 | 53134.8273 | 16.1471 | 16.3197 | 1 | 1 | 1 | 1 | 1 | TRUE | 101.6213 | 101.6213 |  | 101.6213 | 81845.5312 | 81845.5312 | 81845.5312 | 72842.5228 | 98.9635 | 99.9531 | 1009.575 | 1009.575 |  | 56365.0885
2011-06-06 10:00 | 899.7762 | 493.3011 | 6040.6611 | 9.603 | 115.6328 | 52674.5731 | 15.9965 | 16.2277 | 1 | 1 | 1 | 1 | 1 | TRUE | 99.6834 | 99.6834 |  | 99.6834 | 81314.1094 | 81314.1094 | 81314.1094 | 72369.5573 | 99.3038 | 100.2969 | 1008.299 | 1008.299 |  | 56381.085
2011-06-06 11:00 | 900.0219 | 488.9598 | 6051.8252 | 9.6956 | 112.8372 | 52206.8836 | 16.0286 | 16.2577 | 1 | 1 | 1 | 1 | 1 | TRUE | 97.2735 | 97.2735 |  | 97.2735 | 80804.5703 | 80804.5703 | 80804.5703 | 71916.0676 | 99.731 | 100.7283 | 1006.81 | 1006.81 |  | 56397.1136
2011-06-06 12:00 | 899.9913 | 482.8711 | 5969.2139 | 9.6747 | 109.9897 | 51631.1984 | 15.9738 | 16.0358 | 1 | 1 | 1 | 1 | 1 | TRUE | 94.8187 | 94.8187 |  | 94.8187 | 79998.3125 | 79998.3125 | 79998.3125 | 71198.4981 | 99.6739 | 100.6707 | 1005.588 | 1005.588 |  | 56413.0875
2011-06-06 13:00 | 899.9946 | 474.3868 | 5883.2012 | 9.6871 | 107.3354 | 50809.683 | 15.7198 | 15.8047 | 1 | 1 | 1 | 1 | 1 | TRUE | 92.5305 | 92.5305 |  | 92.5305 | 79034.3594 | 79034.3594 | 79034.3594 | 70340.5798 | 100.5092 | 101.5143 | 1003.918 | 1003.918 |  | 56428.8072
2011-06-06 14:00 | 899.9385 | 470.3422 | 5826.2432 | 9.6804 | 104.8782 | 50455.5548 | 15.7543 | 15.6517 | 1 | 1 | 1 | 1 | 1 | TRUE | 90.4122 | 90.4122 |  | 90.4122 | 78608.8672 | 78608.8672 | 78608.8672 | 69961.8918 | 100.776 | 101.7838 | 1003.038 | 1003.038 |  | 56444.5615
2011-06-06 15:00 | 900.0049 | 465.4631 | 5784.876 | 9.6894 | 102.829 | 50003.1794 | 15.4948 | 15.5406 | 1 | 1 | 1 | 1 | 1 | TRUE | 88.6457 | 88.6457 |  | 88.6457 | 78058.3828 | 78058.3828 | 78058.3828 | 69471.9607 | 101.1794 | 102.1912 | 1002.143 | 1002.143 |  | 56460.0563
2011-06-06 16:00 | 899.9903 | 465.3946 | 5779.0542 | 9.6832 | 102.5339 | 50020.4135 | 15.1936 | 15.5249 | 1 | 1 | 1 | 1 | 1 | TRUE | 88.3913 | 88.3913 |  | 88.3913 | 77978.3906 | 77978.3906 | 77978.3906 | 69400.7677 | 100.654 | 101.6605 | 1002.098 | 1002.098 |  | 56475.2498
2011-06-06 17:00 | 900.0071 | 466.0107 | 5795.1372 | 9.6912 | 102.7576 | 50078.5406 | 15.4858 | 15.5681 | 1 | 1 | 1 | 1 | 1 | TRUE | 88.5841 | 88.5841 |  | 88.5841 | 77957.9531 | 77957.9531 | 77957.9531 | 69382.5783 | 100.3062 | 101.3093 | 1002.585 | 1002.585 |  | 56490.7357
2011-06-06 18:00 | 900.0599 | 471.7088 | 5852.2949 | 9.6696 | 103.6026 | 50561.7119 | 15.6172 | 15.7217 | 1 | 1 | 1 | 1 | 1 | TRUE | 89.3126 | 89.3126 |  | 89.3126 | 78584.7734 | 78584.7734 | 78584.7734 | 69940.4484 | 99.7228 | 100.72 | 1002.604 | 1002.604 |  | 56506.3529
2011-06-06 19:00 | 899.9546 | 472.1589 | 5867.2168 | 9.6791 | 104.3515 | 50593.0406 | 15.5212 | 15.7618 | 1 | 1 | 1 | 1 | 1 | TRUE | 89.9582 | 89.9582 |  | 89.9582 | 78676.6484 | 78676.6484 | 78676.6484 | 70022.2171 | 99.8711 | 100.8698 | 1002.455 | 1002.455 |  | 56521.8741
2011-06-06 20:00 | 899.997 | 475.4424 | 5918.4438 | 9.6945 | 105.507 | 50905.8988 | 15.5825 | 15.8994 | 1 | 1 | 1 | 1 | 1 | TRUE | 90.9543 | 90.9543 |  | 90.9543 | 79099.6328 | 79099.6328 | 79099.6328 | 70398.6732 | 99.5941 | 100.5901 | 1002.51 | 1002.51 |  | 56537.4566
2011-06-06 21:00 | 900.0262 | 480.7907 | 5991.7192 | 9.7008 | 107.5881 | 51451.6309 | 15.7729 | 16.0962 | 1 | 1 | 1 | 1 | 1 | TRUE | 92.7483 | 92.7483 |  | 92.7483 | 79825.8125 | 79825.8125 | 79825.8125 | 71044.9731 | 99.197 | 100.1889 | 1002.962 | 1002.962 |  | 56553.2295
2011-06-06 22:00 | 899.9819 | 487.4672 | 6062.1118 | 9.6951 | 109.9158 | 52007.9458 | 15.8626 | 16.2853 | 1 | 1 | 1 | 1 | 1 | TRUE | 94.755 | 94.755 |  | 94.755 | 80581.4375 | 80581.4375 | 80581.4375 | 71717.4794 | 98.6681 | 99.6548 | 1002.863 | 1002.863 |  | 56569.0921
2011-06-06 23:00 | 900.0202 | 492.8066 | 6118.4092 | 9.6853 | 111.8354 | 52418.172 | 16.0946 | 16.4366 | 1 | 1 | 1 | 1 | 1 | TRUE | 96.4099 | 96.4099 |  | 96.4099 | 81099.3203 | 81099.3203 | 81099.3203 | 72178.3951 | 98.125 | 99.1063 | 1002.841 | 1002.841 |  | 56585.1867
2011-06-07 | 900.0019 | 496.3206 | 6160.5952 | 9.6882 | 113.459 | 52734.1813 | 16.1076 | 16.5499 | 1 | 1 | 1 | 1 | 1 | TRUE | 97.8095 | 97.8095 |  | 97.8095 | 81527.2109 | 81527.2109 | 81527.2109 | 72559.2177 | 97.7674 | 98.7451 | 1002.618 | 1002.618 |  | 56601.2943
2011-06-07 01:00 | 900.0085 | 498.168 | 6178.02 | 9.6873 | 113.9383 | 52900.2711 | 16.2078 | 16.5967 | 1 | 1 | 1 | 1 | 1 | TRUE | 98.2226 | 98.2226 |  | 98.2226 | 81753.2266 | 81753.2266 | 81753.2266 | 72760.3716 | 97.4773 | 98.4521 | 1002.205 | 1002.205 |  | 56617.5021
2011-06-07 02:00 | 900.0302 | 499.7658 | 6195.0698 | 9.6858 | 114.4297 | 53010.1811 | 16.2562 | 16.6425 | 1 | 1 | 1 | 1 | 1 | TRUE | 98.6463 | 98.6463 |  | 98.6463 | 81909.9297 | 81909.9297 | 81909.9297 | 72899.8374 | 97.2303 | 98.2026 | 1001.693 | 1001.693 |  | 56633.7583
2011-06-07 03:00 | 900.0604 | 501.3677 | 6179.4458 | 9.6479 | 114.5649 | 53128.2392 | 16.2636 | 16.6005 | 1 | 1 | 1 | 1 | 1 | TRUE | 98.7629 | 98.7629 |  | 98.7629 | 82206.2266 | 82206.2266 | 82206.2266 | 73163.5416 | 97.6272 | 98.6034 | 1001.385 | 1001.385 |  | 56650.0219
2011-06-07 04:00 | 899.9747 | 501.6613 | 6176.3809 | 9.6398 | 115.1995 | 53163.1997 | 16.4276 | 16.5923 | 1 | 1 | 1 | 1 | 1 | TRUE | 99.3099 | 99.3099 |  | 99.3099 | 82264.6094 | 82264.6094 | 82264.6094 | 73215.5023 | 97.6901 | 98.667 | 1001.504 | 1001.504 |  | 56666.4495
2011-06-07 05:00 | 899.9688 | 500.4186 | 6189.5269 | 9.6817 | 114.9223 | 53076.3178 | 16.2596 | 16.6276 | 1 | 1 | 1 | 1 | 1 | TRUE | 99.071 | 99.071 |  | 99.071 | 82170.3906 | 82170.3906 | 82170.3906 | 73131.6477 | 97.842 | 98.8205 | 1001.427 | 1001.427 |  | 56682.7092
2011-06-07 06:00 | 900.0405 | 498.1208 | 6171.938 | 9.6912 | 114.1573 | 52862.0944 | 15.9658 | 16.5804 | 1 | 1 | 0.72222 | 1 | 1 | TRUE | 98.4114 | 98.4114 |  | 98.4114 | 81907.7188 | 81907.7188 | 81907.7188 | 72897.8697 | 98.1562 | 99.1377 | 1001.437 | 1001.437 |  | 56698.675
2011-06-07 07:00 | 899.9628 | 492.6566 | 6119.4038 | 9.7043 | 113.0737 | 52384.5855 | 15.9465 | 16.4392 | 1 | 1 | 1 | 1 | 1 | TRUE | 97.4773 | 97.4773 |  | 97.4773 | 81372.5625 | 81372.5625 | 81372.5625 | 72421.5806 | 98.9375 | 99.9269 | 1001.035 | 1001.035 |  | 56714.6214
2011-06-07 08:00 | 900.0336 | 489.8479 | 6081.6489 | 9.6901 | 112.026 | 52132.6186 | 15.8404 | 16.3378 | 1 | 1 | 1 | 1 | 1 | TRUE | 96.5742 | 96.5742 |  | 96.5742 | 81100.2031 | 81100.2031 | 81100.2031 | 72179.1808 | 99.4498 | 100.4443 | 1000.952 | 1000.952 |  | 56730.4618
2011-06-07 09:00 | 899.9706 | 482.9247 | 5997.124 | 9.6895 | 109.8452 | 51540.7496 | 15.6206 | 16.1107 | 1 | 1 | 1 | 1 | 1 | TRUE | 94.6941 | 94.6941 |  | 94.6941 | 80295.5938 | 80295.5938 | 80295.5938 | 71463.0784 | 99.8353 | 100.8337 | 1000.546 | 1000.546 |  | 56746.0825
2011-06-07 10:00 | 900.0455 | 478.4199 | 5949.3809 | 9.6824 | 107.9277 | 51086.7442 | 15.4936 | 15.9825 | 1 | 1 | 1 | 1 | 1 | TRUE | 93.0412 | 93.0412 |  | 93.0412 | 79706.7266 | 79706.7266 | 79706.7266 | 70938.9866 | 100.2236 | 101.2258 | 1000.107 | 1000.107 |  | 56761.5761
2011-06-07 11:00 | 900.0391 | 473.9732 | 5867.9482 | 9.6485 | 105.0112 | 50659.9717 | 15.0751 | 15.7637 | 1 | 1 | 1 | 1 | 1 | TRUE | 90.5269 | 90.5269 |  | 90.5269 | 79097.2266 | 79097.2266 | 79097.2266 | 70396.5316 | 100.3888 | 101.3927 | 999.8398 | 999.8398 |  | 56776.6512
2011-06-07 12:00 | 899.9296 | 471.7816 | 5832.374 | 9.6545 | 104.1598 | 50467.8884 | 14.9948 | 15.6682 | 1 | 1 | 1 | 1 | 1 | TRUE | 89.7929 | 89.7929 |  | 89.7929 | 78812.4922 | 78812.4922 | 78812.4922 | 70143.118 | 100.3928 | 101.3967 | 999.6581 | 999.6581 |  | 56791.646
2011-06-07 13:00 | 899.9696 | 460.6137 | 5735.3989 | 9.6894 | 101.0944 | 49409.4569 | 15.1325 | 15.4076 | 1 | 1 | 1 | 1 | 1 | TRUE | 87.1504 | 87.1504 |  | 87.1504 | 77517.2422 | 77517.2422 | 77517.2422 | 68990.3455 | 101.8753 | 102.8941 | 999.0239 | 999.0239 |  | 56806.7785
2011-06-07 14:00 | 900.0223 | 461.6573 | 5759.2129 | 9.7 | 101.465 | 49525.1905 | 15.5764 | 15.4716 | 1 | 1 | 1 | 1 | 1 | TRUE | 87.4698 | 87.4698 |  | 87.4698 | 77683.4062 | 77683.4062 | 77683.4062 | 69138.2316 | 101.7752 | 102.793 | 998.9534 | 998.9534 |  | 56822.355
2011-06-07 15:00 | 899.9779 | 461.5966 | 5757.8169 | 9.6973 | 101.2662 | 49531.1415 | 15.1666 | 15.4679 | 1 | 1 | 1 | 1 | 1 | TRUE | 87.2984 | 87.2984 |  | 87.2984 | 77710.6484 | 77710.6484 | 77710.6484 | 69162.4771 | 101.7206 | 102.7378 | 998.5767 | 998.5767 |  | 56837.5216
2011-06-07 16:00 | 900.033 | 462.1755 | 5761.6431 | 9.6982 | 101.3705 | 49566.5804 | 15.0588 | 15.4781 | 1 | 1 | 1 | 1 | 1 | TRUE | 87.3884 | 87.3884 |  | 87.3884 | 77759.5469 | 77759.5469 | 77759.5469 | 69205.9967 | 101.4897 | 102.5046 | 998.0432 | 998.0432 |  | 56852.5804
2011-06-07 17:00 | 899.9609 | 463.1846 | 5783.6392 | 9.7072 | 102.1844 | 49639.7395 | 15.3808 | 15.5372 | 1 | 1 | 1 | 1 | 1 | TRUE | 88.09 | 88.09 |  | 88.09 | 77801.9766 | 77801.9766 | 77801.9766 | 69243.7591 | 101.4432 | 102.4576 | 998.8463 | 998.8463 |  | 56867.9612
2011-06-07 18:00 | 900.0508 | 471.9435 | 5885.251 | 9.694 | 104.8106 | 50389.5044 | 15.337 | 15.8102 | 1 | 1 | 1 | 1 | 1 | TRUE | 90.354 | 90.354 |  | 90.354 | 78686.8828 | 78686.8828 | 78686.8828 | 70031.3257 | 100.4798 | 101.4846 | 999.9333 | 999.9333 |  | 56883.2982
2011-06-07 19:00 | 899.9703 | 474.6565 | 5908.4502 | 9.6947 | 105.9387 | 50630.8716 | 14.7405 | 15.8725 | 1 | 1 | 1 | 1 | 1 | TRUE | 91.3265 | 91.3265 |  | 91.3265 | 79006.2969 | 79006.2969 | 79006.2969 | 70315.6042 | 100.6036 | 101.6096 | 1000.995 | 1000.995 |  | 56898.0388
2011-06-07 20:00 | 899.8788 | 479.1059 | 5968.564 | 9.6971 | 107.5435 | 51025.2521 | 15.7263 | 16.034 | 1 | 1 | 1 | 1 | 1 | TRUE | 92.7099 | 92.7099 |  | 92.7099 | 79545.9609 | 79545.9609 | 79545.9609 | 70795.9052 | 100.4058 | 101.4099 | 1001.414 | 1001.414 |  | 56913.7651
2011-06-07 21:00 | 900.0923 | 482.5712 | 5995.731 | 9.6932 | 108.5631 | 51357.8861 | 15.3442 | 16.107 | 1 | 1 | 1 | 1 | 1 | TRUE | 93.5889 | 93.5889 |  | 93.5889 | 79895.8203 | 79895.8203 | 79895.8203 | 71107.2801 | 100.0697 | 101.0704 | 1002.619 | 1002.619 |  | 56929.1093
2011-06-07 22:00 | 900.0251 | 488.4805 | 6075.3569 | 9.7046 | 110.1937 | 51844.5152 | 16.0164 | 16.3209 | 1 | 1 | 1 | 1 | 1 | TRUE | 94.9945 | 94.9945 |  | 94.9945 | 80585.4766 | 80585.4766 | 80585.4766 | 71721.0741 | 99.7786 | 100.7764 | 1002.669 | 1002.669 |  | 56945.1257
2011-06-07 23:00 | 899.996 | 493.1736 | 6135.146 | 9.7068 | 113.4173 | 52267.8372 | 17.2475 | 16.4815 | 1 | 1 | 1 | 1 | 1 | TRUE | 97.7735 | 97.7735 |  | 97.7735 | 81081.6328 | 81081.6328 | 81081.6328 | 72162.6532 | 99.1104 | 100.1015 | 1002.857 | 1002.857 |  | 56962.3732
2011-06-08 | 900.0204 | 496.6098 | 6187.7959 | 9.7055 | 115.1902 | 52606.325 | 16.8869 | 16.623 | 1 | 1 | 1 | 1 | 1 | TRUE | 99.3019 | 99.3019 |  | 99.3019 | 81529.5703 | 81529.5703 | 81529.5703 | 72561.3176 | 98.8708 | 99.8595 | 1003.155 | 1003.155 |  | 56979.2601
2011-06-08 01:00 | 899.9899 | 499.7107 | 6209.9702 | 9.6977 | 115.8613 | 52894.724 | 15.3953 | 16.6825 | 1 | 1 | 1 | 1 | 1 | TRUE | 99.8804 | 99.8804 |  | 99.8804 | 81850.5781 | 81850.5781 | 81850.5781 | 72847.0145 | 98.418 | 99.4022 | 1003.467 | 1003.467 |  | 56994.6553
2011-06-08 02:00 | 899.9482 | 501.6345 | 6223.3418 | 9.7023 | 116.4292 | 52992.755 | 14.9607 | 16.7185 | 1 | 1 | 1 | 1 | 1 | TRUE | 100.37 | 100.37 |  | 100.37 | 81963.0234 | 81963.0234 | 81963.0234 | 72947.0909 | 98.3428 | 99.3263 | 1003.743 | 1003.743 |  | 57009.616
2011-06-08 03:00 | 900.0107 | 503.644 | 6242.77 | 9.7076 | 116.9319 | 53141.8615 | 15.8972 | 16.7706 | 1 | 1 | 1 | 1 | 1 | TRUE | 100.8034 | 100.8034 |  | 100.8034 | 82251.0391 | 82251.0391 | 82251.0391 | 73203.4248 | 98.5926 | 99.5786 | 1003.722 | 1003.722 |  | 57025.5132
2011-06-08 04:00 | 899.9854 | 505.96 | 6249.978 | 9.7057 | 117.3682 | 53272.9942 | 15.2981 | 16.79 | 1 | 1 | 1 | 1 | 1 | TRUE | 101.1795 | 101.1795 |  | 101.1795 | 82482.6328 | 82482.6328 | 82482.6328 | 73409.5432 | 98.7719 | 99.7596 | 1003.861 | 1003.861 |  | 57040.8112
2011-06-08 05:00 | 900.0306 | 506.1345 | 6250.0942 | 9.702 | 117.8053 | 53286.5242 | 17.2856 | 16.7903 | 1 | 1 | 1 | 1 | 1 | TRUE | 101.5563 | 101.5563 |  | 101.5563 | 82518.6562 | 82518.6562 | 82518.6562 | 73441.6041 | 98.8195 | 99.8077 | 1003.807 | 1003.807 |  | 57058.0969
2011-06-08 06:00 | 899.9885 | 502.9765 | 6204.3101 | 9.6983 | 117.0103 | 53015.8875 | 16.3233 | 16.6673 | 1 | 1 | 0.72222 | 1 | 1 | TRUE | 100.871 | 100.871 |  | 100.871 | 82147.6016 | 82147.6016 | 82147.6016 | 73111.3654 | 99.0183 | 100.0085 | 1003.76 | 1003.76 |  | 57074.4202
2011-06-08 07:00 | 899.985 | 497.8987 | 6161.9058 | 9.7142 | 115.8571 | 52524.7792 | 16.5071 | 16.5534 | 1 | 1 | 1 | 1 | 1 | TRUE | 99.8768 | 99.8768 |  | 99.8768 | 81530.9922 | 81530.9922 | 81530.9922 | 72562.583 | 99.7843 | 100.7821 | 1004.06 | 1004.06 |  | 57090.9273
2011-06-08 08:00 | 900.0447 | 496.6369 | 6149.272 | 9.7111 | 115.2721 | 52447.1942 | 16.6157 | 16.5195 | 1 | 1 | 1 | 1 | 1 | TRUE | 99.3725 | 99.3725 |  | 99.3725 | 81364.9766 | 81364.9766 | 81364.9766 | 72414.8291 | 99.6503 | 100.6468 | 1004.259 | 1004.259 |  | 57107.543
2011-06-08 09:00 | 900.0323 | 494.2261 | 6116.748 | 9.6999 | 113.8945 | 52238.5372 | 16.2343 | 16.4321 | 1 | 1 | 1 | 1 | 1 | TRUE | 98.1849 | 98.1849 |  | 98.1849 | 80983.8516 | 80983.8516 | 80983.8516 | 72075.6279 | 99.3778 | 100.3715 | 1004.231 | 1004.231 |  | 57123.7773
2011-06-08 10:00 | 899.9899 | 487.6477 | 6037.4331 | 9.7028 | 111.4818 | 51739.908 | 16.1348 | 16.219 | 1 | 1 | 1 | 1 | 1 | TRUE | 96.105 | 96.105 |  | 96.105 | 80381.9062 | 80381.9062 | 80381.9062 | 71539.8966 | 99.9975 | 100.9974 | 1003.773 | 1003.773 |  | 57139.9121
2011-06-08 11:00 | 900.0508 | 483.731 | 5990.248 | 9.6977 | 109.2269 | 51393.2299 | 15.9111 | 16.0923 | 1 | 1 | 1 | 1 | 1 | TRUE | 94.1611 | 94.1611 |  | 94.1611 | 79952.5469 | 79952.5469 | 79952.5469 | 71157.7667 | 100.4004 | 101.4044 | 1003.492 | 1003.492 |  | 57155.8232
2011-06-08 12:00 | 899.9998 | 474.39 | 5870.8721 | 9.6948 | 104.497 | 50493.4502 | 15.3266 | 15.7716 | 1 | 1 | 1 | 1 | 1 | TRUE | 90.0836 | 90.0836 |  | 90.0836 | 78822.8203 | 78822.8203 | 78822.8203 | 70152.3101 | 101.4703 | 102.485 | 1002.939 | 1002.939 |  | 57171.1499
2011-06-08 13:00 | 899.9634 | 469.8583 | 5822.103 | 9.6978 | 102.8914 | 50084.7396 | 15.3264 | 15.6406 | 1 | 1 | 1 | 1 | 1 | TRUE | 88.6995 | 88.6995 |  | 88.6995 | 78353.3281 | 78353.3281 | 78353.3281 | 69734.462 | 101.9256 | 102.9449 | 1002.007 | 1002.007 |  | 57186.4762
2011-06-08 14:00 | 900.025 | 470.1425 | 5831.8481 | 9.7033 | 103.5551 | 50105.2617 | 15.4433 | 15.6667 | 1 | 1 | 1 | 1 | 1 | TRUE | 89.2717 | 89.2717 |  | 89.2717 | 78431.8438 | 78431.8438 | 78431.8438 | 69804.3409 | 101.8735 | 102.8922 | 1001.274 | 1001.274 |  | 57201.9196
2011-06-08 15:00 | 899.9587 | 470.9002 | 5852.978 | 9.7138 | 104.3496 | 50179.2315 | 15.8766 | 15.7235 | 1 | 1 | 1 | 1 | 1 | TRUE | 89.9566 | 89.9566 |  | 89.9566 | 78512.1406 | 78512.1406 | 78512.1406 | 69875.8052 | 101.6224 | 102.6386 | 1001.051 | 1001.051 |  | 57217.7961
2011-06-08 16:00 | 900.038 | 471.4824 | 5870.564 | 9.7259 | 104.9622 | 50243.4302 | 15.7424 | 15.7707 | 1 | 1 | 1 | 1 | 1 | TRUE | 90.4847 | 90.4847 |  | 90.4847 | 78545.3438 | 78545.3438 | 78545.3438 | 69905.3559 | 101.5871 | 102.603 | 1001.813 | 1001.813 |  | 57233.5386
2011-06-08 17:00 | 900.0061 | 470.3531 | 5846.21 | 9.712 | 103.5485 | 50108.2773 | 15.5198 | 15.7053 | 1 | 1 | 1 | 1 | 1 | TRUE | 89.266 | 89.266 |  | 89.266 | 78350.3672 | 78350.3672 | 78350.3672 | 69731.8268 | 101.6601 | 102.6767 | 1001.801 | 1001.801 |  | 57249.0584
2011-06-08 18:00 | 899.9695 | 470.1073 | 5845.373 | 9.7144 | 103.3485 | 50083.0244 | 15.5095 | 15.7031 | 1 | 1 | 1 | 1 | 1 | TRUE | 89.0935 | 89.0935 |  | 89.0935 | 78259.5469 | 78259.5469 | 78259.5469 | 69650.9967 | 101.5602 | 102.5758 | 1002.189 | 1002.189 |  | 57264.5679
2011-06-08 19:00 | 899.9755 | 471.1595 | 5862.979 | 9.7181 | 103.8583 | 50236.2208 | 15.5802 | 15.7504 | 1 | 1 | 1 | 1 | 1 | TRUE | 89.533 | 89.533 |  | 89.533 | 78465.3203 | 78465.3203 | 78465.3203 | 69834.1351 | 101.5356 | 102.551 | 1002.552 | 1002.552 |  | 57280.1482
2011-06-08 20:00 | 899.9692 | 472.4914 | 5893.1128 | 9.7317 | 104.8266 | 50317.4408 | 15.5402 | 15.8313 | 1 | 1 | 1 | 1 | 1 | TRUE | 90.3678 | 90.3678 |  | 90.3678 | 78599.1484 | 78599.1484 | 78599.1484 | 69953.2421 | 101.7133 | 102.7304 | 1002.942 | 1002.942 |  | 57295.6884
2011-06-08 21:00 | 900.02 | 478.4139 | 5965.4629 | 9.7259 | 106.8237 | 50851.9263 | 16.0014 | 16.0257 | 1 | 1 | 1 | 1 | 1 | TRUE | 92.0894 | 92.0894 |  | 92.0894 | 79271.1562 | 79271.1562 | 79271.1562 | 70551.3291 | 101.1775 | 102.1893 | 1003.556 | 1003.556 |  | 57311.6898
2011-06-08 22:00 | 900.0217 | 485.7232 | 6050.0698 | 9.7238 | 109.5461 | 51594.7895 | 16.9902 | 16.253 | 1 | 1 | 1 | 1 | 1 | TRUE | 94.4363 | 94.4363 |  | 94.4363 | 80227.2031 | 80227.2031 | 80227.2031 | 71402.2108 | 100.3813 | 101.3851 | 1003.927 | 1003.927 |  | 57328.68
2011-06-08 23:00 | 899.9943 | 488.3676 | 6085.9448 | 9.7299 | 110.7935 | 51886.2237 | 15.9339 | 16.3494 | 1 | 1 | 1 | 1 | 1 | TRUE | 95.5116 | 95.5116 |  | 95.5116 | 80571.0625 | 80571.0625 | 80571.0625 | 71708.2456 | 99.8826 | 100.8814 | 1003.937 | 1003.937 |  | 57344.6139
2011-06-09 | 899.9567 | 488.7925 | 6094.1792 | 9.7362 | 111.2943 | 51950.8588 | 15.6311 | 16.3715 | 1 | 1 | 1 | 1 | 1 | TRUE | 95.9434 | 95.9434 |  | 95.9434 | 80667.2109 | 80667.2109 | 80667.2109 | 71793.8177 | 99.8138 | 100.8119 | 1003.803 | 1003.803 |  | 57360.245
2011-06-09 01:00 | 899.9585 | 490.3436 | 6124.208 | 9.7493 | 112.8092 | 52097.1336 | 15.9655 | 16.4521 | 1 | 1 | 1 | 1 | 1 | TRUE | 97.2493 | 97.2493 |  | 97.2493 | 80861.3984 | 80861.3984 | 80861.3984 | 71966.6446 | 99.8039 | 100.8019 | 1004.185 | 1004.185 |  | 57376.2104
2011-06-09 02:00 | 900.0378 | 493.9405 | 6189.8882 | 9.7793 | 115.0772 | 52406.7108 | 16.2179 | 16.6286 | 1 | 1 | 1 | 1 | 1 | TRUE | 99.2045 | 99.2045 |  | 99.2045 | 81450.7031 | 81450.7031 | 81450.7031 | 72491.1258 | 100.2068 | 101.2089 | 1003.935 | 1003.935 |  | 57392.4283
2011-06-09 03:00 | 899.9515 | 495.7287 | 6216.3301 | 9.7863 | 116.2414 | 52590.917 | 16.5369 | 16.6996 | 1 | 1 | 1 | 1 | 1 | TRUE | 100.2081 | 100.2081 |  | 100.2081 | 81765.5938 | 81765.5938 | 81765.5938 | 72771.3784 | 100.2242 | 101.2264 | 1003.631 | 1003.631 |  | 57408.9652
2011-06-09 04:00 | 900.1057 | 496.0361 | 6201 | 9.7596 | 116.8419 | 52631.4242 | 16.3585 | 16.6584 | 1 | 1 | 1 | 1 | 1 | TRUE | 100.7258 | 100.7258 |  | 100.7258 | 81799.8516 | 81799.8516 | 81799.8516 | 72801.8679 | 100.0808 | 101.0816 | 1003.595 | 1003.595 |  | 57425.3237
2011-06-09 05:00 | 900.166 | 495.7895 | 6158.6948 | 9.7075 | 116.5304 | 52601.7805 | 16.1725 | 16.5448 | 1 | 1 | 1 | 1 | 1 | TRUE | 100.4572 | 100.4572 |  | 100.4572 | 81760.6094 | 81760.6094 | 81760.6094 | 72766.9423 | 100.0021 | 101.0021 | 1003.298 | 1003.298 |  | 57441.4962
2011-06-09 06:00 | 900.0458 | 494.4486 | 6081.3252 | 9.6193 | 115.372 | 52492.7128 | 16.307 | 16.3369 | 1 | 1 | 0.72278 | 1 | 1 | TRUE | 99.4586 | 99.4586 |  | 99.4586 | 81624.7734 | 81624.7734 | 81624.7734 | 72646.0484 | 100.0487 | 101.0492 | 1003.01 | 1003.01 |  | 57457.8032
2011-06-09 07:00 | 899.9881 | 491.9271 | 6041.021 | 9.605 | 115.372 | 52283.7538 | 16.3924 | 16.2287 | 1 | 1 | 0.53 | 1 | 1 | TRUE | 98.9585 |  | 2 | 99.4586 | 81302.9531 | 81302.9531 | 81302.9531 | 72359.6283 | 100.0658 | 101.0665 | 1003.018 | 1003.018 |  | 57474.1957
2011-06-09 08:00 | 900.1051 | 487.336 | 5961.6582 | 9.5713 | 112.6202 | 51811.0075 | 15.9972 | 16.0155 | 1 | 1 | 1 | 1 | 1 | TRUE | 97.0863 | 97.0863 |  | 97.0863 | 80660.9766 | 80660.9766 | 80660.9766 | 71788.2691 | 100.3315 | 101.3348 | 1002.578 | 1002.578 |  | 57490.1929
2011-06-09 09:00 | 899.9187 | 483.9809 | 5925.6699 | 9.5698 | 111.7151 | 51444.4567 | 15.957 | 15.9188 | 1 | 1 | 1 | 1 | 1 | TRUE | 96.3061 | 96.3061 |  | 96.3061 | 80186.5625 | 80186.5625 | 80186.5625 | 71366.0406 | 100.6745 | 101.6812 | 1002.301 | 1002.301 |  | 57506.1499
2011-06-09 10:00 | 899.7729 | 482.8675 | 5957.9009 | 9.6201 | 112.5288 | 51316.3065 | 18.4397 | 16.0054 | 1 | 1 | 1 | 1 | 1 | TRUE | 97.0076 | 97.0076 |  | 97.0076 | 80046.2891 | 80046.2891 | 80046.2891 | 71241.1973 | 100.986 | 101.9959 | 1002.397 | 1002.397 |  | 57524.5896
2011-06-09 11:00 | 899.9767 | 483.9687 | 6074.876 | 9.7501 | 113.9634 | 51429.0171 | 16.9296 | 16.3196 | 1 | 1 | 1 | 1 | 1 | TRUE | 98.2443 | 98.2443 |  | 98.2443 | 80226.7578 | 80226.7578 | 80226.7578 | 71401.8145 | 101.1054 | 102.1165 | 1002.661 | 1002.661 |  | 57541.5192
2011-06-09 12:00 | 899.9465 | 482.785 | 6072.7241 | 9.7626 | 113.5456 | 51319.1945 | 15.9317 | 16.3138 | 1 | 1 | 1 | 1 | 1 | TRUE | 97.8841 | 97.8841 |  | 97.8841 | 80102.6719 | 80102.6719 | 80102.6719 | 71291.378 | 101.3109 | 102.324 | 1002.624 | 1002.624 |  | 57557.4509
2011-06-09 13:00 | 900.1213 | 483.3246 | 6058.9092 | 9.7376 | 113.2276 | 51274.0885 | 16.0628 | 16.2767 | 1 | 1 | 1 | 1 | 1 | TRUE | 97.61 | 97.61 |  | 97.61 | 80126.7578 | 80126.7578 | 80126.7578 | 71312.8145 | 101.6184 | 102.6346 | 1002.27 | 1002.27 |  | 57573.5137
2011-06-09 14:00 | 899.979 | 479.848 | 5993.729 | 9.7107 | 110.7944 | 50976.5381 | 15.5331 | 16.1016 | 1 | 1 | 1 | 1 | 1 | TRUE | 95.5124 | 95.5124 |  | 95.5124 | 79754.7422 | 79754.7422 | 79754.7422 | 70981.7205 | 101.9192 | 102.9384 | 1001.911 | 1001.911 |  | 57589.0468
2011-06-09 15:00 | 900.0156 | 481.6363 | 6014.2788 | 9.7178 | 111.5868 | 51158.7722 | 15.7288 | 16.1568 | 1 | 1 | 1 | 1 | 1 | TRUE | 96.1956 | 96.1956 |  | 96.1956 | 79939.1562 | 79939.1562 | 79939.1562 | 71145.8491 | 101.6983 | 102.7153 | 1002.578 | 1002.578 |  | 57604.7756
2011-06-09 16:00 | 900.0361 | 479.3256 | 5979.2178 | 9.7146 | 111.006 | 50951.9166 | 15.8426 | 16.0626 | 1 | 1 | 1 | 1 | 1 | TRUE | 95.6948 | 95.6948 |  | 95.6948 | 79678.3203 | 79678.3203 | 79678.3203 | 70913.7051 | 102.036 | 103.0564 | 1002.702 | 1002.702 |  | 57620.6182
2011-06-09 17:00 | 899.9644 | 474.41 | 5919.9092 | 9.7111 | 109.338 | 50443.3934 | 15.6203 | 15.9033 | 1 | 1 | 1 | 1 | 1 | TRUE | 94.2569 | 94.2569 |  | 94.2569 | 79072.0938 | 79072.0938 | 79072.0938 | 70374.1634 | 102.7054 | 103.7325 | 1002.103 | 1002.103 |  | 57636.2385
2011-06-09 18:00 | 899.9941 | 475.3217 | 5922.522 | 9.7066 | 109.1826 | 50569.6638 | 15.6091 | 15.9103 | 1 | 1 | 1 | 1 | 1 | TRUE | 94.1229 | 94.1229 |  | 94.1229 | 79162.5312 | 79162.5312 | 79162.5312 | 70454.6528 | 102.2849 | 103.3077 | 1002.333 | 1002.333 |  | 57651.8475
2011-06-09 19:00 | 900.0256 | 477.6775 | 5946.521 | 9.7034 | 110.0673 | 50845.5333 | 15.7937 | 15.9748 | 1 | 1 | 1 | 1 | 1 | TRUE | 94.8856 | 94.8856 |  | 94.8856 | 79431.1406 | 79431.1406 | 79431.1406 | 70693.7152 | 101.7613 | 102.7789 | 1002.982 | 1002.982 |  | 57667.6412
2011-06-09 20:00 | 899.9631 | 479.0936 | 5964.3569 | 9.7089 | 110.2069 | 50994.3104 | 15.5863 | 16.0227 | 1 | 1 | 1 | 1 | 1 | TRUE | 95.0059 | 95.0059 |  | 95.0059 | 79552.7266 | 79552.7266 | 79552.7266 | 70801.9266 | 101.5099 | 102.525 | 1003.701 | 1003.701 |  | 57683.2276
2011-06-09 21:00 | 900.0069 | 481.5402 | 5994.272 | 9.7191 | 110.6661 | 51236.8213 | 15.3029 | 16.1031 | 1 | 1 | 1 | 1 | 1 | TRUE | 95.4018 | 95.4018 |  | 95.4018 | 79866.6328 | 79866.6328 | 79866.6328 | 71081.3032 | 101.506 | 102.5211 | 1004.5 | 1004.5 |  | 57698.5305
2011-06-09 22:00 | 899.9796 | 483.9708 | 6014.7222 | 9.7205 | 110.8741 | 51444.856 | 15.3675 | 16.158 | 1 | 1 | 1 | 1 | 1 | TRUE | 95.5812 | 95.5812 |  | 95.5812 | 80154.6562 | 80154.6562 | 80154.6562 | 71337.6441 | 101.5699 | 102.5856 | 1005.127 | 1005.127 |  | 57713.898
2011-06-09 23:00 | 899.9788 | 485.7563 | 6044.2158 | 9.7342 | 111.0591 | 51651.3316 | 16.2069 | 16.2372 | 1 | 1 | 1 | 1 | 1 | TRUE | 95.7406 | 95.7406 |  | 95.7406 | 80352.9297 | 80352.9297 | 80352.9297 | 71514.1074 | 101.1719 | 102.1836 | 1005.594 | 1005.594 |  | 57730.1049
2011-06-10 | 899.9874 | 488.3372 | 6090.6538 | 9.7512 | 112.2147 | 51927.2019 | 16.1624 | 16.362 | 1 | 1 | 1 | 1 | 1 | TRUE | 96.7368 | 96.7368 |  | 96.7368 | 80731.6562 | 80731.6562 | 80731.6562 | 71851.1741 | 100.9299 | 101.9392 | 1005.567 | 1005.567 |  | 57746.2673
2011-06-10 01:00 | 900.0022 | 490.7212 | 6116.8701 | 9.7615 | 112.7982 | 52173.201 | 15.331 | 16.4324 | 1 | 1 | 1 | 1 | 1 | TRUE | 97.2399 | 97.2399 |  | 97.2399 | 81016.1484 | 81016.1484 | 81016.1484 | 72104.3721 | 100.5806 | 101.5864 | 1005.836 | 1005.836 |  | 57761.5983
2011-06-10 02:00 | 900.2047 | 492.3209 | 6059.5552 | 9.6572 | 112.5376 | 52205.0211 | 14.695 | 16.2785 | 1 | 1 | 1 | 1 | 1 | TRUE | 97.0151 | 97.0151 |  | 97.0151 | 81027.25 | 81027.25 | 81027.25 | 72114.2525 | 100.4495 | 101.454 | 1005.956 | 1005.956 |  | 57776.2933
2011-06-10 03:00 | 900.0807 | 496.8356 | 6060.585 | 9.5886 | 115.1324 | 52620.8704 | 16.1713 | 16.2812 | 1 | 1 | 1 | 1 | 1 | TRUE | 99.252 | 99.252 |  | 99.252 | 81564.5938 | 81564.5938 | 81564.5938 | 72592.4884 | 99.959 | 100.9586 | 1005.957 | 1005.957 |  | 57792.4647
2011-06-10 04:00 | 899.9885 | 497.4873 | 6066.1528 | 9.5847 | 116.0673 | 52699.4178 | 16.6458 | 16.2962 | 1 | 1 | 1 | 1 | 1 | TRUE | 100.058 | 100.058 |  | 100.058 | 81635.6094 | 81635.6094 | 81635.6094 | 72655.6923 | 99.8283 | 100.8266 | 1006.227 | 1006.227 |  | 57809.1105
2011-06-10 05:00 | 899.9296 | 496.9175 | 6065.0552 | 9.5928 | 115.948 | 52645.8831 | 16.8109 | 16.2932 | 1 | 1 | 1 | 1 | 1 | TRUE | 99.9552 | 99.9552 |  | 99.9552 | 81570.8906 | 81570.8906 | 81570.8906 | 72598.0927 | 99.9014 | 100.9004 | 1006.201 | 1006.201 |  | 57825.9215
2011-06-10 06:00 | 900.0556 | 494.0741 | 6052.252 | 9.6161 | 114.8724 | 52435.7184 | 18.0145 | 16.2588 | 1 | 1 | 0.72222 | 1 | 1 | TRUE | 99.0279 | 99.0279 |  | 99.0279 | 81276.6016 | 81276.6016 | 81276.6016 | 72336.1754 | 100.0303 | 101.0306 | 1006.163 | 1006.163 |  | 57843.936
2011-06-10 07:00 | 899.7849 | 490.3576 | 6044.4639 | 9.6523 | 113.4453 | 52175.521 | 16.5026 | 16.2379 | 1 | 1 | 1 | 1 | 1 | TRUE | 97.7977 | 97.7977 |  | 97.7977 | 80904.8438 | 80904.8438 | 80904.8438 | 72005.3109 | 100.1741 | 101.1758 | 1006.161 | 1006.161 |  | 57860.4386
2011-06-10 08:00 | 900.0696 | 487.466 | 6053.855 | 9.7194 | 111.4599 | 51850.4437 | 15.8238 | 16.2631 | 1 | 1 | 1 | 1 | 1 | TRUE | 96.0861 | 96.0861 |  | 96.0861 | 80462.4062 | 80462.4062 | 80462.4062 | 71611.5416 | 100.3856 | 101.3895 | 1005.964 | 1005.964 |  | 57876.2624
2011-06-10 09:00 | 900.0117 | 485.3765 | 6005.1992 | 9.6949 | 110.3993 | 51631.5508 | 15.3574 | 16.1324 | 1 | 1 | 1 | 1 | 1 | TRUE | 95.1718 | 95.1718 |  | 95.1718 | 80232.2969 | 80232.2969 | 80232.2969 | 71406.7442 | 100.7222 | 101.7294 | 1005.502 | 1005.502 |  | 57891.6198
2011-06-10 10:00 | 900.0021 | 477.7946 | 5903.3501 | 9.6875 | 107.9532 | 50865.8047 | 15.0012 | 15.8588 | 1 | 1 | 1 | 1 | 1 | TRUE | 93.0631 | 93.0631 |  | 93.0631 | 79230.0625 | 79230.0625 | 79230.0625 | 70514.7556 | 101.3512 | 102.3647 | 1004.82 | 1004.82 |  | 57906.621
2011-06-10 11:00 | 899.9703 | 472.4949 | 5838.6182 | 9.6833 | 105.8055 | 50353.317 | 14.8276 | 15.6849 | 1 | 1 | 1 | 1 | 1 | TRUE | 91.2116 | 91.2116 |  | 91.2116 | 78540.0391 | 78540.0391 | 78540.0391 | 69900.6348 | 101.5538 | 102.5693 | 1003.982 | 1003.982 |  | 57921.4486
2011-06-10 12:00 | 900.033 | 471.2169 | 5820.7681 | 9.683 | 105.0467 | 50194.7018 | 15.0464 | 15.637 | 1 | 1 | 1 | 1 | 1 | TRUE | 90.5575 | 90.5575 |  | 90.5575 | 78330.7422 | 78330.7422 | 78330.7422 | 69714.3605 | 101.6207 | 102.6369 | 1003.674 | 1003.674 |  | 57936.495
2011-06-10 13:00 | 899.9957 | 467.5836 | 5777.4849 | 9.682 | 103.3729 | 49901.0769 | 15.3652 | 15.5207 | 1 | 1 | 1 | 1 | 1 | TRUE | 89.1146 | 89.1146 |  | 89.1146 | 77999.6094 | 77999.6094 | 77999.6094 | 69419.6523 | 102.1369 | 103.1583 | 1003.429 | 1003.429 |  | 57951.8602
2011-06-10 14:00 | 899.9616 | 466.6264 | 5771.083 | 9.6848 | 102.6259 | 49827.0525 | 15.2887 | 15.5035 | 1 | 1 | 1 | 1 | 1 | TRUE | 88.4706 | 88.4706 |  | 88.4706 | 77888.6484 | 77888.6484 | 77888.6484 | 69320.8971 | 102.1778 | 103.1996 | 1003.478 | 1003.478 |  | 57967.1488
2011-06-10 15:00 | 900.004 | 465.9824 | 5768.9121 | 9.6925 | 102.2676 | 49813.0089 | 15.295 | 15.4977 | 1 | 1 | 1 | 1 | 1 | TRUE | 88.1617 | 88.1617 |  | 88.1617 | 77793.6484 | 77793.6484 | 77793.6484 | 69236.3471 | 101.9744 | 102.9941 | 1003.872 | 1003.872 |  | 57982.4438
2011-06-10 16:00 | 899.996 | 467.2998 | 5796.0249 | 9.7044 | 102.9154 | 49881.7972 | 15.4325 | 15.5705 | 1 | 1 | 1 | 1 | 1 | TRUE | 88.7202 | 88.7202 |  | 88.7202 | 77797.6797 | 77797.6797 | 77797.6797 | 69239.9349 | 101.7813 | 102.7991 | 1004.685 | 1004.685 |  | 57997.8763
2011-06-10 17:00 | 899.9689 | 466.9298 | 5792.0942 | 9.704 | 102.8932 | 49851.4617 | 15.496 | 15.5599 | 1 | 1 | 1 | 1 | 1 | TRUE | 88.701 | 88.701 |  | 88.701 | 77689.2188 | 77689.2188 | 77689.2188 | 69143.4047 | 101.8558 | 102.8744 | 1005.677 | 1005.677 |  | 58013.3723
2011-06-10 18:00 | 899.9211 | 466.6837 | 5831.4922 | 9.7315 | 104.7457 | 49802.0916 | 16.4039 | 15.6658 | 1 | 1 | 1 | 1 | 1 | TRUE | 90.298 | 90.298 |  | 90.298 | 77647.8516 | 77647.8516 | 77647.8516 | 69106.5879 | 102.3942 | 103.4181 | 1006.67 | 1006.67 |  | 58029.7763
2011-06-10 19:00 | 899.9855 | 468.9326 | 5894.8872 | 9.7598 | 106.8874 | 50055.3483 | 16.2184 | 15.8361 | 1 | 1 | 1 | 1 | 1 | TRUE | 92.1443 | 92.1443 |  | 92.1443 | 78020.25 | 78020.25 | 78020.25 | 69438.0225 | 102.5309 | 103.5562 | 1007.329 | 1007.329 |  | 58045.9946
2011-06-10 20:00 | 900.0308 | 475.7357 | 5971.7949 | 9.7483 | 108.9105 | 50677.9545 | 15.6298 | 16.0427 | 1 | 1 | 1 | 1 | 1 | TRUE | 93.8883 | 93.8883 |  | 93.8883 | 78804.5625 | 78804.5625 | 78804.5625 | 70136.0606 | 101.8142 | 102.8323 | 1007.768 | 1007.768 |  | 58061.6244
2011-06-10 21:00 | 899.9905 | 479.1972 | 6014.3042 | 9.7572 | 110.6256 | 51052.0744 | 15.7466 | 16.1569 | 1 | 1 | 1 | 1 | 1 | TRUE | 95.3669 | 95.3669 |  | 95.3669 | 79224.8438 | 79224.8438 | 79224.8438 | 70510.1109 | 101.2815 | 102.2943 | 1008.377 | 1008.377 |  | 58077.371
2011-06-10 22:00 | 899.9822 | 486.8362 | 6121.146 | 9.771 | 113.6227 | 51766.1605 | 15.8051 | 16.4439 | 1 | 1 | 1 | 1 | 1 | TRUE | 97.9506 | 97.9506 |  | 97.9506 | 80176.4531 | 80176.4531 | 80176.4531 | 71357.0433 | 100.6848 | 101.6916 | 1008.724 | 1008.724 |  | 58093.1762
2011-06-10 23:00 | 899.9879 | 492.6109 | 6182.4951 | 9.7777 | 115.9692 | 52342.0334 | 16.4014 | 16.6087 | 1 | 1 | 1 | 1 | 1 | TRUE | 99.9735 | 99.9735 |  | 99.9735 | 80966.0938 | 80966.0938 | 80966.0938 | 72059.8234 | 100.2599 | 101.2625 | 1008.842 | 1008.842 |  | 58109.5776
2011-06-11 | 899.9434 | 494.5921 | 6211.9072 | 9.7907 | 117.1493 | 52546.6097 | 16.2778 | 16.6877 | 1 | 1 | 1 | 1 | 1 | TRUE | 100.9908 | 100.9908 |  | 100.9908 | 81324.8672 | 81324.8672 | 81324.8672 | 72379.1318 | 100.4441 | 101.4485 | 1008.818 | 1008.818 |  | 58125.8553
2011-06-11 01:00 | 900.0341 | 495.7463 | 6228.1592 | 9.7938 | 117.7707 | 52674.2862 | 16.0604 | 16.7314 | 1 | 1 | 1 | 1 | 1 | TRUE | 101.5265 | 101.5265 |  | 101.5265 | 81512 | 81512 | 81512 | 72545.68 | 100.3542 | 101.3577 | 1008.703 | 1008.703 |  | 58141.9158
2011-06-11 02:00 | 900.2205 | 496.6662 | 6150.9482 | 9.6671 | 117.9822 | 52788.3635 | 16.4146 | 16.524 | 1 | 1 | 1 | 1 | 1 | TRUE | 101.7088 | 101.7088 |  | 101.7088 | 81717.2969 | 81717.2969 | 81717.2969 | 72728.3942 | 100.3888 | 101.3927 | 1008.442 | 1008.442 |  | 58158.3304
2011-06-11 03:00 | 899.991 | 497.1187 | 6146.9829 | 9.6565 | 118.8945 | 52815.3735 | 16.2173 | 16.5133 | 1 | 1 | 1 | 1 | 1 | TRUE | 102.4953 | 102.4953 |  | 102.4953 | 81796.6562 | 81796.6562 | 81796.6562 | 72799.0241 | 100.3781 | 101.3819 | 1007.95 | 1007.95 |  | 58174.5477
2011-06-11 04:00 | 900.0282 | 496.9165 | 6144.1592 | 9.6557 | 119.036 | 52806.5874 | 16.5925 | 16.5057 | 1 | 1 | 1 | 1 | 1 | TRUE | 102.6172 | 102.6172 |  | 102.6172 | 81806.1484 | 81806.1484 | 81806.1484 | 72807.4721 | 100.3706 | 101.3743 | 1007.645 | 1007.645 |  | 58191.1402
2011-06-11 05:00 | 899.8057 | 494.6986 | 6163.4189 | 9.7283 | 117.6705 | 52592.0795 | 16.3518 | 16.5575 | 1 | 1 | 1 | 1 | 1 | TRUE | 101.4401 | 101.4401 |  | 101.4401 | 81517.9922 | 81517.9922 | 81517.9922 | 72551.013 | 100.4968 | 101.5018 | 1007.442 | 1007.442 |  | 58207.492
2011-06-11 06:00 | 900.077 | 492.4171 | 6158.603 | 9.7693 | 116.1069 | 52342.5956 | 15.8818 | 16.5445 | 1 | 1 | 0.72222 | 1 | 1 | TRUE | 100.0921 | 100.0921 |  | 100.0921 | 81217.8125 | 81217.8125 | 81217.8125 | 72283.8531 | 100.742 | 101.7494 | 1007.034 | 1007.034 |  | 58223.3739
2011-06-11 07:00 | 900.0141 | 489.6514 | 6087.4722 | 9.732 | 113.6306 | 52071.2149 | 16.0772 | 16.3535 | 1 | 1 | 1 | 1 | 1 | TRUE | 97.9574 | 97.9574 |  | 97.9574 | 80821.3516 | 80821.3516 | 80821.3516 | 71931.0029 | 100.7025 | 101.7095 | 1006.62 | 1006.62 |  | 58239.4511
2011-06-11 08:00 | 900.0697 | 487.7015 | 6041.8232 | 9.708 | 112.6075 | 51861.3173 | 15.8612 | 16.2308 | 1 | 1 | 1 | 1 | 1 | TRUE | 97.0754 | 97.0754 |  | 97.0754 | 80515.1094 | 80515.1094 | 80515.1094 | 71658.4473 | 100.8166 | 101.8248 | 1006.685 | 1006.685 |  | 58255.3123
2011-06-11 09:00 | 900.0301 | 486.5735 | 6014.229 | 9.6929 | 111.8284 | 51733.279 | 15.4836 | 16.1567 | 1 | 1 | 1 | 1 | 1 | TRUE | 96.4038 | 96.4038 |  | 96.4038 | 80325.4219 | 80325.4219 | 80325.4219 | 71489.6255 | 100.7738 | 101.7815 | 1006.455 | 1006.455 |  | 58270.7959
2011-06-11 10:00 | 899.9862 | 482.5921 | 5958.6421 | 9.6854 | 110.0964 | 51349.204 | 15.2486 | 16.0074 | 1 | 1 | 1 | 1 | 1 | TRUE | 94.9107 | 94.9107 |  | 94.9107 | 79800.2969 | 79800.2969 | 79800.2969 | 71022.2642 | 100.8049 | 101.813 | 1005.641 | 1005.641 |  | 58286.0445
2011-06-11 11:00 | 899.9463 | 475.3387 | 5883.7651 | 9.691 | 107.5135 | 50564.3659 | 15.1718 | 15.8062 | 1 | 1 | 1 | 1 | 1 | TRUE | 92.684 | 92.684 |  | 92.684 | 78800.6406 | 78800.6406 | 78800.6406 | 70132.5702 | 101.639 | 102.6554 | 1005.086 | 1005.086 |  | 58301.2163
2011-06-11 12:00 | 900.0051 | 475.2651 | 5899.7441 | 9.7031 | 107.7518 | 50514.0324 | 15.8407 | 15.8491 | 1 | 1 | 1 | 1 | 1 | TRUE | 92.8895 | 92.8895 |  | 92.8895 | 78700.7969 | 78700.7969 | 78700.7969 | 70043.7092 | 101.6511 | 102.6676 | 1005.392 | 1005.392 |  | 58317.0571
2011-06-11 13:00 | 900.0323 | 474.2458 | 5883.8809 | 9.6987 | 107.1203 | 50455.3225 | 15.6155 | 15.8065 | 1 | 1 | 1 | 1 | 1 | TRUE | 92.345 | 92.345 |  | 92.345 | 78649.8594 | 78649.8594 | 78649.8594 | 69998.3748 | 101.9333 | 102.9526 | 1005.636 | 1005.636 |  | 58332.6725
2011-06-11 14:00 | 900.2226 | 469.1325 | 5810.9468 | 9.6805 | 104.1378 | 50062.8611 | 15.3673 | 15.6106 | 1 | 1 | 1 | 1 | 1 | TRUE | 89.774 | 89.774 |  | 89.774 | 78143.8438 | 78143.8438 | 78143.8438 | 69548.0209 | 102.0345 | 103.0548 | 1004.548 | 1004.548 |  | 58348.0398
2011-06-11 15:00 | 899.7661 | 469.6591 | 5845.9458 | 9.698 | 105.0297 | 50102.4476 | 15.6103 | 15.7046 | 1 | 1 | 1 | 1 | 1 | TRUE | 90.5428 | 90.5428 |  | 90.5428 | 78106.8828 | 78106.8828 | 78106.8828 | 69515.1257 | 101.9393 | 102.9587 | 1005.561 | 1005.561 |  | 58363.6502
2011-06-11 16:00 | 899.9371 | 468.701 | 5835.436 | 9.7047 | 103.7457 | 50000.1008 | 15.9466 | 15.6764 | 1 | 1 | 1 | 1 | 1 | TRUE | 89.436 | 89.436 |  | 89.436 | 78060.2969 | 78060.2969 | 78060.2969 | 69473.6642 | 102.3073 | 103.3304 | 1005.098 | 1005.098 |  | 58379.5967
2011-06-11 17:00 | 900.0035 | 469.9368 | 5872.1289 | 9.7235 | 104.9242 | 50085.8038 | 15.9765 | 15.775 | 1 | 1 | 1 | 1 | 1 | TRUE | 90.4519 | 90.4519 |  | 90.4519 | 78104.9531 | 78104.9531 | 78104.9531 | 69513.4083 | 102.1898 | 103.2117 | 1005.928 | 1005.928 |  | 58395.5732
2011-06-11 18:00 | 899.9468 | 471.4059 | 5902.7661 | 9.7326 | 106.0017 | 50259.6984 | 16.0153 | 15.8573 | 1 | 1 | 1 | 1 | 1 | TRUE | 91.3808 | 91.3808 |  | 91.3808 | 78265.6484 | 78265.6484 | 78265.6484 | 69656.4271 | 101.9675 | 102.9872 | 1006.747 | 1006.747 |  | 58411.5885
2011-06-11 19:00 | 899.9767 | 474.8774 | 5955.0029 | 9.7517 | 107.8201 | 50621.3597 | 15.6321 | 15.9976 | 1 | 1 | 1 | 1 | 1 | TRUE | 92.9483 | 92.9483 |  | 92.9483 | 78737.4609 | 78737.4609 | 78737.4609 | 70076.3402 | 101.7623 | 102.7799 | 1007.36 | 1007.36 |  | 58427.2206
2011-06-11 20:00 | 899.9857 | 478.0105 | 6002.3901 | 9.7705 | 109.2817 | 50939.2666 | 15.0857 | 16.1249 | 1 | 1 | 1 | 1 | 1 | TRUE | 94.2084 | 94.2084 |  | 94.2084 | 79179.7188 | 79179.7188 | 79179.7188 | 70469.9497 | 101.6872 | 102.7041 | 1007.821 | 1007.821 |  | 58442.3063
2011-06-11 21:00 | 900.0081 | 481.2313 | 6043.627 | 9.7865 | 111.0588 | 51229.231 | 15.5284 | 16.2357 | 1 | 1 | 1 | 1 | 1 | TRUE | 95.7403 | 95.7403 |  | 95.7403 | 79607.7891 | 79607.7891 | 79607.7891 | 70850.9323 | 101.8538 | 102.8723 | 1008.559 | 1008.559 |  | 58457.8348
2011-06-11 22:00 | 899.9442 | 483.7396 | 6074.2822 | 9.7965 | 112.211 | 51438.1883 | 15.9322 | 16.318 | 1 | 1 | 1 | 1 | 1 | TRUE | 96.7336 | 96.7336 |  | 96.7336 | 79933.6719 | 79933.6719 | 79933.6719 | 71140.968 | 101.9796 | 102.9994 | 1008.885 | 1008.885 |  | 58473.767
2011-06-11 23:00 | 900.0282 | 485.9157 | 6111.0859 | 9.8107 | 113.6403 | 51688.1371 | 16.3666 | 16.4169 | 1 | 1 | 1 | 1 | 1 | TRUE | 97.9658 | 97.9658 |  | 97.9658 | 80271.4297 | 80271.4297 | 80271.4297 | 71441.5724 | 101.8281 | 102.8464 | 1009.111 | 1009.111 |  | 58490.1337
2011-06-12 | 900.2607 | 487.8137 | 6122.5869 | 9.7726 | 114.408 | 51855.8394 | 17.4731 | 16.4478 | 1 | 1 | 1 | 1 | 1 | TRUE | 98.6276 | 98.6276 |  | 98.6276 | 80456.7266 | 80456.7266 | 80456.7266 | 71606.4866 | 101.5419 | 102.5573 | 1009.277 | 1009.277 |  | 58507.6067
2011-06-12 01:00 | 900.0089 | 497.9697 | 6116.8862 | 9.6003 | 117.211 | 52742.0036 | 16.9489 | 16.4325 | 1 | 1 | 1 | 1 | 1 | TRUE | 101.044 | 101.044 |  | 101.044 | 81383.9062 | 81383.9062 | 81383.9062 | 72431.6766 | 99.655 | 100.6516 | 1009.682 | 1009.682 |  | 58524.5557
2011-06-12 02:00 | 900.0159 | 499.7483 | 6138.5479 | 9.6062 | 118.4551 | 52983.7383 | 16.2151 | 16.4907 | 1 | 1 | 1 | 1 | 1 | TRUE | 102.1165 | 102.1165 |  | 102.1165 | 81654.0234 | 81654.0234 | 81654.0234 | 72672.0809 | 99.0805 | 100.0713 | 1009.385 | 1009.385 |  | 58540.7708
2011-06-12 03:00 | 900.0045 | 500.4451 | 6145.813 | 9.607 | 119.0214 | 53079.2186 | 16.1901 | 16.5102 | 1 | 1 | 1 | 1 | 1 | TRUE | 102.6047 | 102.6047 |  | 102.6047 | 81797.3125 | 81797.3125 | 81797.3125 | 72799.6081 | 99.0118 | 100.002 | 1009.245 | 1009.245 |  | 58556.9608
2011-06-12 04:00 | 900.0042 | 500.8139 | 6136.626 | 9.5936 | 119.2337 | 53121.1194 | 16.3983 | 16.4855 | 1 | 1 | 1 | 1 | 1 | TRUE | 102.7877 | 102.7877 |  | 102.7877 | 81852.1328 | 81852.1328 | 81852.1328 | 72848.3982 | 98.9305 | 99.9198 | 1009.143 | 1009.143 |  | 58573.3591
2011-06-12 05:00 | 899.9 | 499.9727 | 6169.064 | 9.6438 | 281.3938 | 53058.3921 | 16.003 | 16.5726 | 1 | 0.75778 | 0.75667 | 1 | 1 | TRUE | 95.0703 |  | 1 | 242.5809 | 81747.6172 | 81747.6172 | 81747.6172 | 72755.3793 | 98.9118 | 99.9009 | 1009.189 | 1009.189 |  | 58589.3621
2011-06-12 06:00 | 899.9925 | 499.7756 | 6182.458 | 9.665 | 116.5401 | 53054.3163 | 16.3314 | 16.6086 | 1 | 1 | 0.72278 | 1 | 1 | TRUE | 100.4656 | 100.4656 |  | 100.4656 | 81763.1562 | 81763.1562 | 81763.1562 | 72769.2091 | 98.9764 | 99.9661 | 1009.096 | 1009.096 |  | 58605.6935
2011-06-12 07:00 | 900.0687 | 500.5343 | 6179.7598 | 9.6395 | 118.02 | 53068.0917 | 16.6518 | 16.6014 | 1 | 1 | 1 | 1 | 1 | TRUE | 101.7414 | 101.7414 |  | 101.7414 | 81627.8828 | 81627.8828 | 81627.8828 | 72648.8157 | 98.6944 | 99.6813 | 1010.259 | 1010.259 |  | 58622.3453
2011-06-12 08:00 | 900.0359 | 501.3753 | 6161.2319 | 9.5985 | 118.9959 | 53186.8461 | 16.6764 | 16.5516 | 1 | 1 | 1 | 1 | 1 | TRUE | 102.5827 | 102.5827 |  | 102.5827 | 81850.2812 | 81850.2812 | 81850.2812 | 72846.7503 | 98.711 | 99.6981 | 1009.814 | 1009.814 |  | 58639.0217
2011-06-12 09:00 | 900.0477 | 499.55 | 6125.1509 | 9.5805 | 118.5913 | 52978.3772 | 16.4965 | 16.4547 | 1 | 1 | 1 | 1 | 1 | TRUE | 102.2339 | 102.2339 |  | 102.2339 | 81573.5 | 81573.5 | 81573.5 | 72600.415 | 99.1788 | 100.1706 | 1010.548 | 1010.548 |  | 58655.5182
2011-06-12 10:00 | 900.0511 | 497.2498 | 6078.6489 | 9.5601 | 116.8538 | 52764.5664 | 16.1081 | 16.3298 | 1 | 1 | 1 | 1 | 1 | TRUE | 100.736 | 100.736 |  | 100.736 | 81396.1875 | 81396.1875 | 81396.1875 | 72442.6069 | 99.5094 | 100.5044 | 1009.564 | 1009.564 |  | 58671.6263
2011-06-12 11:00 | 899.9824 | 496.5279 | 6055.9092 | 9.5486 | 115.8449 | 52683.7786 | 15.8346 | 16.2687 | 1 | 1 | 1 | 1 | 1 | TRUE | 99.8663 | 99.8663 |  | 99.8663 | 81282.3125 | 81282.3125 | 81282.3125 | 72341.2581 | 99.5051 | 100.5002 | 1009.419 | 1009.419 |  | 58687.4609
2011-06-12 12:00 | 899.963 | 494.9077 | 6026.8159 | 9.5502 | 114.6601 | 52510.8387 | 16.0352 | 16.1905 | 1 | 1 | 1 | 1 | 1 | TRUE | 98.8449 | 98.8449 |  | 98.8449 | 81069.6797 | 81069.6797 | 81069.6797 | 72152.0149 | 99.5747 | 100.5705 | 1008.934 | 1008.934 |  | 58703.4961
2011-06-12 13:00 | 900.0048 | 491.2732 | 5987.3481 | 9.5632 | 113.2934 | 52165.6271 | 15.7704 | 16.0845 | 1 | 1 | 1 | 1 | 1 | TRUE | 97.6667 | 97.6667 |  | 97.6667 | 80695.2266 | 80695.2266 | 80695.2266 | 71818.7516 | 100.0303 | 101.0306 | 1008.192 | 1008.192 |  | 58719.2664
2011-06-12 14:00 | 899.9445 | 489.4296 | 5967.8052 | 9.5738 | 112.4102 | 51981.116 | 15.5547 | 16.032 | 1 | 1 | 1 | 1 | 1 | TRUE | 96.9054 | 96.9054 |  | 96.9054 | 80530.9766 | 80530.9766 | 80530.9766 | 71672.5691 | 100.2706 | 101.2733 | 1007.328 | 1007.328 |  | 58734.8211
2011-06-12 15:00 | 899.9133 | 488.8883 | 6020.6128 | 9.6639 | 112.2262 | 51903.3812 | 15.8539 | 16.1738 | 1 | 1 | 1 | 1 | 1 | TRUE | 96.7467 | 96.7467 |  | 96.7467 | 80410.2969 | 80410.2969 | 80410.2969 | 71565.1642 | 100.2183 | 101.2205 | 1007.189 | 1007.189 |  | 58750.6751
2011-06-12 16:00 | 899.926 | 488.7209 | 6014.9702 | 9.6621 | 111.4984 | 51924.5064 | 16.2012 | 16.1587 | 1 | 1 | 1 | 1 | 1 | TRUE | 96.1193 | 96.1193 |  | 96.1193 | 80392.7109 | 80392.7109 | 80392.7109 | 71549.5127 | 100.1082 | 101.1093 | 1007.52 | 1007.52 |  | 58766.8762
2011-06-12 17:00 | 899.9876 | 487.8382 | 6036.8032 | 9.7027 | 110.9221 | 51893.4016 | 17.0366 | 16.2173 | 1 | 1 | 1 | 1 | 1 | TRUE | 95.6225 | 95.6225 |  | 95.6225 | 80289.8828 | 80289.8828 | 80289.8828 | 71457.9957 | 100.0141 | 101.0142 | 1007.95 | 1007.95 |  | 58783.9128
2011-06-12 18:00 | 900.0541 | 488.0063 | 6032.2769 | 9.6809 | 111.1644 | 51974.5361 | 16.246 | 16.2052 | 1 | 1 | 1 | 1 | 1 | TRUE | 95.8314 | 95.8314 |  | 95.8314 | 80342.1562 | 80342.1562 | 80342.1562 | 71504.5191 | 99.887 | 100.8859 | 1008.523 | 1008.523 |  | 58800.1588
2011-06-12 19:00 | 900.176 | 489.4984 | 5985.2178 | 9.5902 | 111.5371 | 52119.2886 | 15.9133 | 16.0788 | 1 | 1 | 1 | 1 | 1 | TRUE | 96.1527 | 96.1527 |  | 96.1527 | 80497.5 | 80497.5 | 80497.5 | 71642.775 | 99.6947 | 100.6917 | 1008.856 | 1008.856 |  | 58816.0721
2011-06-12 20:00 | 899.991 | 491.1948 | 5997.8149 | 9.5794 | 112.4 | 52296.589 | 15.8318 | 16.1126 | 1 | 1 | 1 | 1 | 1 | TRUE | 96.8966 | 96.8966 |  | 96.8966 | 80706.7266 | 80706.7266 | 80706.7266 | 71828.9866 | 99.5229 | 100.5181 | 1009.195 | 1009.195 |  | 58831.9039
2011-06-12 21:00 | 900.0161 | 493.2081 | 6015.9448 | 9.5662 | 113.6692 | 52511.5371 | 16.1287 | 16.1613 | 1 | 1 | 1 | 1 | 1 | TRUE | 97.9907 | 97.9907 |  | 97.9907 | 80978.7188 | 80978.7188 | 80978.7188 | 72071.0597 | 99.3718 | 100.3656 | 1009.527 | 1009.527 |  | 58848.0326
2011-06-12 22:00 | 900.0291 | 495.2496 | 6043.6411 | 9.5702 | 115.5098 | 52755.3409 | 16.1747 | 16.2357 | 1 | 1 | 1 | 1 | 1 | TRUE | 99.5774 | 99.5774 |  | 99.5774 | 81292.4062 | 81292.4062 | 81292.4062 | 72350.2416 | 99.1901 | 100.182 | 1009.804 | 1009.804 |  | 58864.2072
2011-06-12 23:00 | 899.9219 | 496.9885 | 6078.2451 | 9.5876 | 116.6603 | 52929.2748 | 16.1902 | 16.3287 | 1 | 1 | 1 | 1 | 1 | TRUE | 100.5692 | 100.5692 |  | 100.5692 | 81507.5781 | 81507.5781 | 81507.5781 | 72541.7445 | 99.0073 | 99.9974 | 1009.959 | 1009.959 |  | 58880.3975
2011-06-13 | 899.9551 | 497.9968 | 6107.9121 | 9.6109 | 117.5841 | 53026.2625 | 16.1807 | 16.4084 | 1 | 1 | 1 | 1 | 1 | TRUE | 101.3656 | 101.3656 |  | 101.3656 | 81630.4219 | 81630.4219 | 81630.4219 | 72651.0755 | 98.9627 | 99.9523 | 1010.165 | 1010.165 |  | 58896.5781
2011-06-13 01:00 | 899.9797 | 499.0964 | 6138.4048 | 9.6354 | 118.6608 | 53146.8005 | 16.4776 | 16.4903 | 1 | 1 | 1 | 1 | 1 | TRUE | 102.2938 | 102.2938 |  | 102.2938 | 81791.9531 | 81791.9531 | 81791.9531 | 72794.8383 | 98.8893 | 99.8782 | 1010.261 | 1010.261 |  | 58913.0558
2011-06-13 02:00 | 899.9937 | 499.933 | 6151.1831 | 9.6402 | 119.2521 | 53255.8059 | 16.5309 | 16.5246 | 1 | 1 | 1 | 1 | 1 | TRUE | 102.8035 | 102.8035 |  | 102.8035 | 81962.1406 | 81962.1406 | 81962.1406 | 72946.3052 | 98.8834 | 99.8723 | 1010.215 | 1010.215 |  | 58929.5867
2011-06-13 03:00 | 899.9051 | 501.0896 | 6188.0952 | 9.6696 | 120.3828 | 53361.3811 | 16.5339 | 16.6238 | 1 | 1 | 1 | 1 | 1 | TRUE | 103.7783 | 103.7783 |  | 103.7783 | 82105.6875 | 82105.6875 | 82105.6875 | 73074.0619 | 98.7953 | 99.7833 | 1010.207 | 1010.207 |  | 58946.1206
2011-06-13 04:00 | 900.0424 | 501.4161 | 6218.6382 | 9.7053 | 120.6777 | 53370.544 | 16.4365 | 16.7058 | 1 | 1 | 1 | 1 | 1 | TRUE | 104.0325 | 104.0325 |  | 104.0325 | 82109.7969 | 82109.7969 | 82109.7969 | 73077.7192 | 98.7223 | 99.7095 | 1010.13 | 1010.13 |  | 58962.557
2011-06-13 05:00 | 900.1254 | 500.2391 | 6174.4268 | 9.6695 | 119.8529 | 53234.6514 | 16.4271 | 16.587 | 1 | 1 | 1 | 1 | 1 | TRUE | 103.3215 | 103.3215 |  | 103.3215 | 81939.2031 | 81939.2031 | 81939.2031 | 72925.8908 | 98.8094 | 99.7975 | 1009.894 | 1009.894 |  | 58978.9841
2011-06-13 06:00 | 899.9489 | 498.0198 | 6124.5298 | 9.6353 | 117.2512 | 52999.8273 | 16.3005 | 16.453 | 1 | 1 | 0.72278 | 1 | 1 | TRUE | 101.0786 | 101.0786 |  | 101.0786 | 81716.8125 | 81716.8125 | 81716.8125 | 72727.9631 | 99.2095 | 100.2016 | 1009.268 | 1009.268 |  | 58995.2846
2011-06-13 07:00 | 900.0812 | 496.6091 | 6085.4912 | 9.6122 | 116.2546 | 52823.5335 | 16.2056 | 16.3481 | 1 | 1 | 1 | 1 | 1 | TRUE | 100.2195 | 100.2195 |  | 100.2195 | 81470.9531 | 81470.9531 | 81470.9531 | 72509.1483 | 99.2687 | 100.2614 | 1009.108 | 1009.108 |  | 59011.4902
2011-06-13 08:00 | 900.0159 | 495.3354 | 6035.395 | 9.5737 | 115.1266 | 52687.5745 | 15.9838 | 16.2136 | 1 | 1 | 1 | 1 | 1 | TRUE | 99.247 | 99.247 |  | 99.247 | 81284.6328 | 81284.6328 | 81284.6328 | 72343.3232 | 99.2802 | 100.273 | 1008.849 | 1008.849 |  | 59027.474
2011-06-13 09:00 | 900.028 | 494.5827 | 6007.936 | 9.5559 | 114.7966 | 52603.844 | 16.0099 | 16.1398 | 1 | 1 | 1 | 1 | 1 | TRUE | 98.9626 | 98.9626 |  | 98.9626 | 81171.2891 | 81171.2891 | 81171.2891 | 72242.4473 | 99.1991 | 100.1911 | 1008.431 | 1008.431 |  | 59043.4838
2011-06-13 10:00 | 900.0509 | 493.9212 | 5983.0942 | 9.5455 | 114.0707 | 52512.6705 | 15.7661 | 16.0731 | 1 | 1 | 1 | 1 | 1 | TRUE | 98.3368 | 98.3368 |  | 98.3368 | 81088.4766 | 81088.4766 | 81088.4766 | 72168.7441 | 99.2536 | 100.2462 | 1007.86 | 1007.86 |  | 59059.2499
2011-06-13 11:00 | 899.9931 | 492.317 | 5953.2642 | 9.5333 | 113.1857 | 52326.8894 | 16.0309 | 15.9929 | 1 | 1 | 1 | 1 | 1 | TRUE | 97.5739 | 97.5739 |  | 97.5739 | 80907.4219 | 80907.4219 | 80907.4219 | 72007.6055 | 99.4208 | 100.415 | 1006.997 | 1006.997 |  | 59075.2808
2011-06-13 12:00 | 900.007 | 495.1991 | 5971.584 | 9.5085 | 113.3116 | 52503.0604 | 16.2716 | 16.0421 | 1 | 1 | 1 | 1 | 1 | TRUE | 97.6824 | 97.6824 |  | 97.6824 | 81110.6562 | 81110.6562 | 81110.6562 | 72188.4841 | 99.0188 | 100.0089 | 1006.76 | 1006.76 |  | 59091.5524
2011-06-13 13:00 | 900.0092 | 495.5215 | 5969.8809 | 9.502 | 113.2591 | 52558.349 | 17.1519 | 16.0376 | 1 | 1 | 1 | 1 | 1 | TRUE | 97.6371 | 97.6371 |  | 97.6371 | 81153.5469 | 81153.5469 | 81153.5469 | 72226.6567 | 98.7024 | 99.6894 | 1006.425 | 1006.425 |  | 59108.7043
2011-06-13 14:00 | 899.9875 | 493.0539 | 5963.0879 | 9.5215 | 112.7484 | 52415.4992 | 17.2355 | 16.0193 | 1 | 1 | 1 | 1 | 1 | TRUE | 97.1969 | 97.1969 |  | 97.1969 | 80996.5781 | 80996.5781 | 80996.5781 | 72086.9545 | 98.7807 | 99.7685 | 1005.848 | 1005.848 |  | 59125.9398
2011-06-13 15:00 | 899.9622 | 491.2873 | 5960.166 | 9.5427 | 111.6295 | 52283.04 | 16.0569 | 16.0115 | 1 | 1 | 1 | 1 | 1 | TRUE | 96.2324 | 96.2324 |  | 96.2324 | 80831.3906 | 80831.3906 | 80831.3906 | 71939.9377 | 98.8191 | 99.8072 | 1005.461 | 1005.461 |  | 59141.9967
2011-06-13 16:00 | 899.9726 | 488.931 | 5943.3579 | 9.5555 | 110.5577 | 52098.8876 | 15.8048 | 15.9663 | 1 | 1 | 1 | 1 | 1 | TRUE | 95.3084 | 95.3084 |  | 95.3084 | 80626.1094 | 80626.1094 | 80626.1094 | 71757.2373 | 99.0711 | 100.0618 | 1005.156 | 1005.156 |  | 59157.8015
2011-06-13 17:00 | 900.0216 | 488.4297 | 5937.9868 | 9.557 | 109.874 | 52054.6389 | 16.113 | 15.9519 | 1 | 1 | 1 | 1 | 1 | TRUE | 94.7189 | 94.7189 |  | 94.7189 | 80498.8828 | 80498.8828 | 80498.8828 | 71644.0057 | 99.0572 | 100.0478 | 1005.852 | 1005.852 |  | 59173.9144
2011-06-13 18:00 | 900.0737 | 489.142 | 5943.353 | 9.5468 | 110.2046 | 52128.868 | 15.8536 | 15.9663 | 1 | 1 | 1 | 1 | 1 | TRUE | 95.004 | 95.004 |  | 95.004 | 80572.5391 | 80572.5391 | 80572.5391 | 71709.5598 | 99.0108 | 100.0009 | 1006.239 | 1006.239 |  | 59189.768
2011-06-13 19:00 | 899.9453 | 489.9779 | 5933.8042 | 9.5195 | 110.9745 | 52212.2875 | 15.7962 | 15.9406 | 1 | 1 | 1 | 1 | 1 | TRUE | 95.6676 | 95.6676 |  | 95.6676 | 80667.2109 | 80667.2109 | 80667.2109 | 71793.8177 | 98.9413 | 99.9307 | 1006.477 | 1006.477 |  | 59205.5642
2011-06-13 20:00 | 900.0308 | 490.6124 | 5946.8618 | 9.5247 | 111.8892 | 52273.8018 | 16.0158 | 15.9757 | 1 | 1 | 1 | 1 | 1 | TRUE | 96.4562 | 96.4562 |  | 96.4562 | 80748.9297 | 80748.9297 | 80748.9297 | 71866.5474 | 98.9582 | 99.9477 | 1006.689 | 1006.689 |  | 59221.5801
2011-06-13 21:00 | 899.9572 | 491.6228 | 5970.0088 | 9.5353 | 112.8085 | 52371.7883 | 16.0012 | 16.0379 | 1 | 1 | 1 | 1 | 1 | TRUE | 97.2487 | 97.2487 |  | 97.2487 | 80869.7578 | 80869.7578 | 80869.7578 | 71974.0845 | 98.9101 | 99.8992 | 1006.938 | 1006.938 |  | 59237.5813
2011-06-13 22:00 | 900.0547 | 494.4547 | 6015.5029 | 9.5431 | 114.27 | 52575.2398 | 16.1439 | 16.1601 | 1 | 1 | 1 | 1 | 1 | TRUE | 98.5086 | 98.5086 |  | 98.5086 | 81130.7266 | 81130.7266 | 81130.7266 | 72206.3466 | 98.7172 | 99.7044 | 1007.072 | 1007.072 |  | 59253.7252
2011-06-13 23:00 | 899.904 | 498.1946 | 6049.5679 | 9.5374 | 115.4791 | 52897.897 | 16.337 | 16.2516 | 1 | 1 | 1 | 1 | 1 | TRUE | 99.5509 | 99.5509 |  | 99.5509 | 81511.4609 | 81511.4609 | 81511.4609 | 72545.2002 | 98.1994 | 99.1814 | 1007.105 | 1007.105 |  | 59270.0622
2011-06-14 | 900.0268 | 500.1684 | 6098.8618 | 9.5664 | 116.892 | 53059.5283 | 16.4129 | 16.3841 | 1 | 1 | 1 | 1 | 1 | TRUE | 100.769 | 100.769 |  | 100.769 | 81713.7266 | 81713.7266 | 81713.7266 | 72725.2166 | 98.0714 | 99.0521 | 1007.332 | 1007.332 |  | 59286.4751
2011-06-14 01:00 | 899.9053 | 502.7157 | 6145.3618 | 9.5914 | 118.1756 | 53300.8353 | 16.548 | 16.509 | 1 | 1 | 1 | 1 | 1 | TRUE | 101.8755 | 101.8755 |  | 101.8755 | 82040.4375 | 82040.4375 | 82040.4375 | 73015.9894 | 97.7853 | 98.7632 | 1007.101 | 1007.101 |  | 59303.0231
2011-06-14 02:00 | 899.9071 | 503.7222 | 6188.6602 | 9.631 | 119.0537 | 53422.3192 | 16.5838 | 16.6253 | 1 | 1 | 1 | 1 | 1 | TRUE | 102.6325 | 102.6325 |  | 102.6325 | 82233.7266 | 82233.7266 | 82233.7266 | 73188.0166 | 97.8297 | 98.8079 | 1007.145 | 1007.145 |  | 59319.6069
2011-06-14 03:00 | 900.0105 | 506.1603 | 6243.3682 | 9.6596 | 121.0342 | 53685.556 | 16.8691 | 16.7723 | 1 | 1 | 1 | 1 | 1 | TRUE | 104.3398 | 104.3398 |  | 104.3398 | 82639.9531 | 82639.9531 | 82639.9531 | 73549.5583 | 97.7757 | 98.7534 | 1006.985 | 1006.985 |  | 59336.476
2011-06-14 04:00 | 900.0004 | 507.1601 | 6270.5039 | 9.6791 | 122.3096 | 53797.7133 | 16.6275 | 16.8452 | 1 | 1 | 1 | 1 | 1 | TRUE | 105.4393 | 105.4393 |  | 105.4393 | 82817.7109 | 82817.7109 | 82817.7109 | 73707.7627 | 97.7275 | 98.7048 | 1006.791 | 1006.791 |  | 59353.1035
2011-06-14 05:00 | 900.0291 | 507.7194 | 6270.7168 | 9.6714 | 122.3821 | 53839.8198 | 16.3684 | 16.8457 | 1 | 1 | 1 | 1 | 1 | TRUE | 105.5018 | 105.5018 |  | 105.5018 | 82889.7422 | 82889.7422 | 82889.7422 | 73771.8705 | 97.7489 | 98.7264 | 1006.762 | 1006.762 |  | 59369.4719
2011-06-14 06:00 | 900.1315 | 506.3187 | 6235.7539 | 9.6522 | 121.4028 | 53684.0534 | 16.514 | 16.7518 | 1 | 1 | 0.72222 | 1 | 1 | TRUE | 104.6576 | 104.6576 |  | 104.6576 | 82673.6484 | 82673.6484 | 82673.6484 | 73579.5471 | 97.8677 | 98.8464 | 1006.798 | 1006.798 |  | 59385.986
2011-06-14 07:00 | 900.0434 | 503.2892 | 6145.939 | 9.5747 | 119.3094 | 53329.993 | 16.7606 | 16.5105 | 1 | 1 | 1 | 1 | 1 | TRUE | 102.8529 | 102.8529 |  | 102.8529 | 82239.3516 | 82239.3516 | 82239.3516 | 73193.0229 | 98.2415 | 99.2239 | 1006.46 | 1006.46 |  | 59402.7466
2011-06-14 08:00 | 900.0312 | 502.5333 | 6119.7061 | 9.5505 | 118.9872 | 53250.1872 | 16.2706 | 16.44 | 1 | 1 | 1 | 1 | 1 | TRUE | 102.5752 | 102.5752 |  | 102.5752 | 82166.2578 | 82166.2578 | 82166.2578 | 73127.9695 | 98.3405 | 99.3239 | 1006.118 | 1006.118 |  | 59419.0172
2011-06-14 09:00 | 900.0191 | 501.2808 | 6083.5928 | 9.5325 | 117.9624 | 53136.9088 | 16.2386 | 16.343 | 1 | 1 | 1 | 1 | 1 | TRUE | 101.6917 | 101.6917 |  | 101.6917 | 82002.1406 | 82002.1406 | 82002.1406 | 72981.9052 | 98.3123 | 99.2954 | 1005.91 | 1005.91 |  | 59435.2558
2011-06-14 10:00 | 899.9816 | 500.6011 | 6075.5781 | 9.5274 | 118.3175 | 53029.2393 | 16.3851 | 16.3215 | 1 | 1 | 1 | 1 | 1 | TRUE | 101.9978 | 101.9978 |  | 101.9978 | 81870.7969 | 81870.7969 | 81870.7969 | 72865.0092 | 98.3701 | 99.3538 | 1005.64 | 1005.64 |  | 59451.6409
2011-06-14 11:00 | 900.0339 | 499.4741 | 6056.4131 | 9.5209 | 117.3832 | 52941.605 | 16.5446 | 16.27 | 1 | 1 | 1 | 1 | 1 | TRUE | 101.1924 | 101.1924 |  | 101.1924 | 81791.9531 | 81791.9531 | 81791.9531 | 72794.8383 | 98.4773 | 99.4621 | 1005.238 | 1005.238 |  | 59468.1855
2011-06-14 12:00 | 899.9694 | 496.5142 | 6024.6489 | 9.5263 | 115.7237 | 52684.5602 | 16.3231 | 16.1847 | 1 | 1 | 1 | 1 | 1 | TRUE | 99.7618 | 99.7618 |  | 99.7618 | 81446.1172 | 81446.1172 | 81446.1172 | 72487.0443 | 98.6767 | 99.6635 | 1005.148 | 1005.148 |  | 59484.5086
2011-06-14 13:00 | 899.9772 | 496.7207 | 6038.793 | 9.5397 | 116.1607 | 52712.9331 | 16.4028 | 16.2227 | 1 | 1 | 1 | 1 | 1 | TRUE | 100.1385 | 100.1385 |  | 100.1385 | 81522.7969 | 81522.7969 | 81522.7969 | 72555.2892 | 98.756 | 99.7435 | 1004.959 | 1004.959 |  | 59500.9114
2011-06-14 14:00 | 899.9912 | 495.8977 | 6049.9961 | 9.5588 | 116.3267 | 52637.2423 | 16.2674 | 16.2528 | 1 | 1 | 1 | 1 | 1 | TRUE | 100.2816 | 100.2816 |  | 100.2816 | 81347.6094 | 81347.6094 | 81347.6094 | 72399.3723 | 98.6495 | 99.636 | 1005.387 | 1005.387 |  | 59517.1788
2011-06-14 15:00 | 899.9528 | 499.4835 | 6117.9678 | 9.5674 | 119.7432 | 52972.866 | 16.4298 | 16.4354 | 1 | 1 | 1 | 1 | 1 | TRUE | 103.2269 | 103.2269 |  | 103.2269 | 81846.8438 | 81846.8438 | 81846.8438 | 72843.6909 | 98.8124 | 99.8006 | 1006.07 | 1006.07 |  | 59533.6086
2011-06-14 16:00 | 900.0239 | 500.8764 | 6138.8359 | 9.5812 | 120.5034 | 53083.2896 | 16.3475 | 16.4914 | 1 | 1 | 1 | 1 | 1 | TRUE | 103.8822 | 103.8822 |  | 103.8822 | 82024.2422 | 82024.2422 | 82024.2422 | 73001.5755 | 98.8033 | 99.7914 | 1005.962 | 1005.962 |  | 59549.9561
2011-06-14 17:00 | 899.9549 | 498.9836 | 6116.1699 | 9.585 | 118.1852 | 52869.5891 | 16.4011 | 16.4305 | 1 | 1 | 1 | 1 | 1 | TRUE | 101.8838 | 101.8838 |  | 101.8838 | 81809.1172 | 81809.1172 | 81809.1172 | 72810.1143 | 98.9585 | 99.9481 | 1004.969 | 1004.969 |  | 59566.3572
2011-06-14 18:00 | 899.8417 | 497.6707 | 6095.6489 | 9.599 | 117.0582 | 52791.5674 | 16.3493 | 16.3754 | 1 | 1 | 1 | 1 | 1 | TRUE | 100.9122 | 100.9122 |  | 100.9122 | 81709.1484 | 81709.1484 | 81709.1484 | 72721.1421 | 98.8197 | 99.8079 | 1004.336 | 1004.336 |  | 59582.7065
2011-06-14 19:00 | 900.2841 | 494.3406 | 6016.5542 | 9.5532 | 113.7873 | 52562.8321 | 16.0614 | 16.1629 | 1 | 1 | 1 | 1 | 1 | TRUE | 98.0925 | 98.0925 |  | 98.0925 | 81249.2734 | 81249.2734 | 81249.2734 | 72311.8534 | 98.4446 | 99.4291 | 1004.623 | 1004.623 |  | 59598.768
2011-06-14 20:00 | 899.9443 | 495.0187 | 6012.6099 | 9.5286 | 116.1028 | 52624.0888 | 16.039 | 16.1523 | 1 | 1 | 1 | 1 | 1 | TRUE | 100.0886 | 100.0886 |  | 100.0886 | 81280.9688 | 81280.9688 | 81280.9688 | 72340.0622 | 98.3585 | 99.3421 | 1005.167 | 1005.167 |  | 59614.807
2011-06-14 21:00 | 900.0076 | 496.6004 | 6042.7671 | 9.5392 | 117.0447 | 52726.3266 | 16.2077 | 16.2334 | 1 | 1 | 1 | 1 | 1 | TRUE | 100.9006 | 100.9006 |  | 100.9006 | 81392.2031 | 81392.2031 | 81392.2031 | 72439.0608 | 98.2315 | 99.2138 | 1005.397 | 1005.397 |  | 59631.0147
2011-06-14 22:00 | 899.9744 | 499.9589 | 6081.9902 | 9.5411 | 118.0513 | 53018.3675 | 16.3372 | 16.3387 | 1 | 1 | 1 | 1 | 1 | TRUE | 101.7684 | 101.7684 |  | 101.7684 | 81709.3516 | 81709.3516 | 81709.3516 | 72721.3229 | 97.7103 | 98.6874 | 1005.618 | 1005.618 |  | 59647.352
2011-06-14 23:00 | 899.9661 | 501.344 | 6117.582 | 9.5658 | 118.6891 | 53184.9002 | 16.3688 | 16.4343 | 1 | 1 | 1 | 1 | 1 | TRUE | 102.3182 | 102.3182 |  | 102.3182 | 81931.4922 | 81931.4922 | 81931.4922 | 72919.028 | 97.5835 | 98.5593 | 1005.695 | 1005.695 |  | 59663.7208
2011-06-15 | 900.0171 | 502.2882 | 6138.0571 | 9.5793 | 119.2075 | 53254.3778 | 16.4283 | 16.4893 | 1 | 1 | 1 | 1 | 1 | TRUE | 102.7651 | 102.7651 |  | 102.7651 | 82027.7188 | 82027.7188 | 82027.7188 | 73004.6697 | 97.4713 | 98.446 | 1005.521 | 1005.521 |  | 59680.1491
2011-06-15 01:00 | 899.9194 | 502.5206 | 6166.1392 | 9.6072 | 119.767 | 53290.0762 | 16.6203 | 16.5648 | 1 | 1 | 1 | 1 | 1 | TRUE | 103.2474 | 103.2474 |  | 103.2474 | 82112.3984 | 82112.3984 | 82112.3984 | 73080.0346 | 97.6125 | 98.5886 | 1005.543 | 1005.543 |  | 59696.7694
2011-06-15 02:00 | 899.9704 | 502.5753 | 6183.6572 | 9.6327 | 119.7431 | 53305.6047 | 16.6029 | 16.6118 | 1 | 1 | 1 | 1 | 1 | TRUE | 103.2268 | 103.2268 |  | 103.2268 | 82157.8438 | 82157.8438 | 82157.8438 | 73120.4809 | 97.6404 | 98.6168 | 1005.356 | 1005.356 |  | 59713.3723
2011-06-15 03:00 | 900.0079 | 503.0021 | 6202.9351 | 9.6497 | 120.1465 | 53339.5082 | 16.665 | 16.6636 | 1 | 1 | 1 | 1 | 1 | TRUE | 103.5746 | 103.5746 |  | 103.5746 | 82238.3828 | 82238.3828 | 82238.3828 | 73192.1607 | 97.6854 | 98.6622 | 1005.133 | 1005.133 |  | 59730.0373
2011-06-15 04:00 | 900.0342 | 502.9099 | 6203.832 | 9.6506 | 120.275 | 53333.1454 | 16.6303 | 16.666 | 1 | 1 | 1 | 1 | 1 | TRUE | 103.6853 | 103.6853 |  | 103.6853 | 82240.9609 | 82240.9609 | 82240.9609 | 73194.4552 | 97.6789 | 98.6557 | 1004.964 | 1004.964 |  | 59746.6676
2011-06-15 05:00 | 899.9749 | 502.2148 | 6191.6108 | 9.6458 | 119.828 | 53268.9141 | 16.4753 | 16.6332 | 1 | 1 | 1 | 1 | 1 | TRUE | 103.3 | 103.3 |  | 103.3 | 82166.2734 | 82166.2734 | 82166.2734 | 73127.9834 | 97.7368 | 98.7142 | 1004.824 | 1004.824 |  | 59763.1429
2011-06-15 06:00 | 900.0286 | 501.5092 | 6178.1582 | 9.642 | 119.3182 | 53199.4915 | 16.472 | 16.5971 | 1 | 1 | 0.72222 | 1 | 1 | TRUE | 102.8605 | 102.8605 |  | 102.8605 | 82085.2969 | 82085.2969 | 82085.2969 | 73055.9142 | 97.8242 | 98.8025 | 1004.743 | 1004.743 |  | 59779.6149
2011-06-15 07:00 | 900.1308 | 499.8545 | 6114.7949 | 9.588 | 117.8163 | 53022.3205 | 16.2862 | 16.4269 | 1 | 1 | 1 | 1 | 1 | TRUE | 101.5658 | 101.5658 |  | 101.5658 | 81880.7031 | 81880.7031 | 81880.7031 | 72873.8258 | 98.0678 | 99.0485 | 1004.563 | 1004.563 |  | 59795.9011
2011-06-15 08:00 | 900.0289 | 498.5023 | 6048.3398 | 9.527 | 116.4059 | 52840.9292 | 16.0758 | 16.2483 | 1 | 1 | 1 | 1 | 1 | TRUE | 100.3499 | 100.3499 |  | 100.3499 | 81635.0234 | 81635.0234 | 81635.0234 | 72655.1709 | 98.1595 | 99.1411 | 1004.389 | 1004.389 |  | 59811.9769
2011-06-15 09:00 | 900.0263 | 497.5782 | 6019.603 | 9.508 | 115.9901 | 52766.581 | 16.1281 | 16.1711 | 1 | 1 | 1 | 1 | 1 | TRUE | 99.9915 | 99.9915 |  | 99.9915 | 81472.1484 | 81472.1484 | 81472.1484 | 72510.2121 | 97.9879 | 98.9677 | 1004.513 | 1004.513 |  | 59828.105
2011-06-15 10:00 | 899.9285 | 494.7802 | 5985.5479 | 9.5147 | 115.3913 | 52532.4206 | 16.0364 | 16.0796 | 1 | 1 | 1 | 1 | 1 | TRUE | 99.4753 | 99.4753 |  | 99.4753 | 81179.3438 | 81179.3438 | 81179.3438 | 72249.6159 | 98.3188 | 99.302 | 1004.564 | 1004.564 |  | 59844.1413
2011-06-15 11:00 | 900.0228 | 493.155 | 5969.6582 | 9.5181 | 115.194 | 52390.1921 | 16.1554 | 16.037 | 1 | 1 | 1 | 1 | 1 | TRUE | 99.3052 | 99.3052 |  | 99.3052 | 81037.1328 | 81037.1328 | 81037.1328 | 72123.0482 | 98.5315 | 99.5168 | 1004.181 | 1004.181 |  | 59860.2968
2011-06-15 12:00 | 899.9094 | 490.8188 | 5938.9131 | 9.5272 | 113.7121 | 52248.1947 | 15.6915 | 15.9544 | 1 | 1 | 1 | 1 | 1 | TRUE | 98.0277 | 98.0277 |  | 98.0277 | 80895.2266 | 80895.2266 | 80895.2266 | 71996.7516 | 98.8452 | 99.8336 | 1004.069 | 1004.069 |  | 59875.9882
2011-06-15 13:00 | 900.025 | 483.4653 | 5904.8491 | 9.5866 | 110.6705 | 51590.6512 | 15.5837 | 15.8629 | 1 | 1 | 1 | 1 | 1 | TRUE | 95.4056 | 95.4056 |  | 95.4056 | 80174.7734 | 80174.7734 | 80174.7734 | 71355.5484 | 100.0727 | 101.0734 | 1003.667 | 1003.667 |  | 59891.5719
2011-06-15 14:00 | 899.707 | 489.2726 | 6035.4482 | 9.6304 | 115.3481 | 52125.3583 | 16.1829 | 16.2137 | 1 | 1 | 1 | 1 | 1 | TRUE | 99.438 | 99.438 |  | 99.438 | 80861.1797 | 80861.1797 | 80861.1797 | 71966.4499 | 99.7454 | 100.7428 | 1004.573 | 1004.573 |  | 59907.7548
2011-06-15 15:00 | 900.204 | 501.4015 | 6204.8281 | 9.6652 | 121.7929 | 53149.2366 | 16.9188 | 16.6687 | 1 | 1 | 1 | 1 | 1 | TRUE | 104.9939 | 104.9939 |  | 104.9939 | 81945.6562 | 81945.6562 | 81945.6562 | 72931.6341 | 98.32 | 99.3032 | 1006.858 | 1006.858 |  | 59924.6736
2011-06-15 16:00 | 900.0921 | 501.8886 | 6158.54 | 9.6069 | 120.8292 | 53164.482 | 16.8583 | 16.5444 | 1 | 1 | 1 | 1 | 1 | TRUE | 104.1631 | 104.1631 |  | 104.1631 | 81984.1172 | 81984.1172 | 81984.1172 | 72965.8643 | 98.525 | 99.5103 | 1007.234 | 1007.234 |  | 59941.5319
2011-06-15 17:00 | 900.061 | 499.2994 | 6105.6289 | 9.5723 | 119.4597 | 52903.2969 | 16.9467 | 16.4022 | 1 | 1 | 1 | 1 | 1 | TRUE | 102.9825 | 102.9825 |  | 102.9825 | 81600.1328 | 81600.1328 | 81600.1328 | 72624.1182 | 98.5924 | 99.5783 | 1007.186 | 1007.186 |  | 59958.4786
2011-06-15 18:00 | 899.9517 | 499.3152 | 6124.9678 | 9.5831 | 120.029 | 52917.6641 | 16.8533 | 16.4542 | 1 | 1 | 1 | 1 | 1 | TRUE | 103.4733 | 103.4733 |  | 103.4733 | 81670.1016 | 81670.1016 | 81670.1016 | 72686.3904 | 98.8042 | 99.7922 | 1007.174 | 1007.174 |  | 59975.3319
2011-06-15 19:00 | 899.9713 | 499.4585 | 6121.0532 | 9.5806 | 120.0312 | 52975.8507 | 16.8308 | 16.4437 | 1 | 1 | 1 | 1 | 1 | TRUE | 103.4752 | 103.4752 |  | 103.4752 | 81772.6875 | 81772.6875 | 81772.6875 | 72777.6919 | 98.8564 | 99.845 | 1007.159 | 1007.159 |  | 59992.1628
2011-06-15 20:00 | 899.9825 | 500.3489 | 6159.2222 | 9.6022 | 121.5066 | 53051.8784 | 16.5341 | 16.5462 | 1 | 1 | 1 | 1 | 1 | TRUE | 104.7471 | 104.7471 |  | 104.7471 | 81862.6406 | 81862.6406 | 81862.6406 | 72857.7502 | 98.8857 | 99.8745 | 1007.576 | 1007.576 |  | 60008.6968
2011-06-15 21:00 | 899.9285 | 502.7131 | 6207.5659 | 9.6314 | 123.1064 | 53323.433 | 16.4937 | 16.6761 | 1 | 1 | 1 | 1 | 1 | TRUE | 106.1262 | 106.1262 |  | 106.1262 | 82162.5781 | 82162.5781 | 82162.5781 | 73124.6945 | 98.701 | 99.6881 | 1008.532 | 1008.532 |  | 60025.1905
2011-06-15 22:00 | 900.0065 | 504.3522 | 6247.457 | 9.6618 | 124.2258 | 53522.255 | 16.7402 | 16.7832 | 1 | 1 | 1 | 1 | 1 | TRUE | 107.0912 | 107.0912 |  | 107.0912 | 82381.2578 | 82381.2578 | 82381.2578 | 73319.3195 | 98.5262 | 99.5114 | 1009.127 | 1009.127 |  | 60041.9306
2011-06-15 23:00 | 900.0085 | 505.2574 | 6259.438 | 9.6687 | 124.3695 | 53635.9259 | 16.772 | 16.8154 | 1 | 1 | 1 | 1 | 1 | TRUE | 107.2151 | 107.2151 |  | 107.2151 | 82531.5938 | 82531.5938 | 82531.5938 | 73453.1184 | 98.5024 | 99.4874 | 1009.363 | 1009.363 |  | 60058.7027
2011-06-16 | 900.0765 | 505.3464 | 6248.458 | 9.66 | 123.87 | 53659.0589 | 16.6244 | 16.7859 | 1 | 1 | 1 | 1 | 1 | TRUE | 106.7845 | 106.7845 |  | 106.7845 | 82543.4688 | 82543.4688 | 82543.4688 | 73463.6872 | 98.4179 | 99.4021 | 1009.422 | 1009.422 |  | 60075.3271
2011-06-16 01:00 | 899.9639 | 504.6163 | 6233.376 | 9.6476 | 123.808 | 53568.2104 | 16.4851 | 16.7454 | 1 | 1 | 1 | 1 | 1 | TRUE | 106.731 | 106.731 |  | 106.731 | 82419.3281 | 82419.3281 | 82419.3281 | 73353.202 | 98.5536 | 99.5391 | 1009.602 | 1009.602 |  | 60091.8122
2011-06-16 02:00 | 899.9636 | 504.9633 | 6251.2451 | 9.6587 | 124.7065 | 53588.9722 | 16.7973 | 16.7934 | 1 | 1 | 1 | 1 | 1 | TRUE | 107.5056 | 107.5056 |  | 107.5056 | 82484.7266 | 82484.7266 | 82484.7266 | 73411.4066 | 98.6668 | 99.6534 | 1009.502 | 1009.502 |  | 60108.6094
2011-06-16 03:00 | 899.9476 | 505.0353 | 6267.2021 | 9.6814 | 124.8016 | 53625.0965 | 16.6747 | 16.8363 | 1 | 1 | 1 | 1 | 1 | TRUE | 107.5876 | 107.5876 |  | 107.5876 | 82529.0234 | 82529.0234 | 82529.0234 | 73450.8309 | 98.6147 | 99.6009 | 1009.498 | 1009.498 |  | 60125.2841
2011-06-16 04:00 | 899.9971 | 505.3139 | 6281.3672 | 9.6955 | 125.075 | 53657.2573 | 16.5666 | 16.8743 | 1 | 1 | 1 | 1 | 1 | TRUE | 107.8233 | 107.8233 |  | 107.8233 | 82560.4531 | 82560.4531 | 82560.4531 | 73478.8033 | 98.5599 | 99.5455 | 1009.569 | 1009.569 |  | 60141.8507
2011-06-16 05:00 | 900.0101 | 504.6278 | 6269.6748 | 9.6919 | 124.5917 | 53594.1727 | 16.494 | 16.8429 | 1 | 1 | 1 | 1 | 1 | TRUE | 107.4066 | 107.4066 |  | 107.4066 | 82453.4375 | 82453.4375 | 82453.4375 | 73383.5594 | 98.6137 | 99.5999 | 1009.838 | 1009.838 |  | 60158.3448
2011-06-16 06:00 | 900.1286 | 504.0322 | 6225.855 | 9.6498 | 123.939 | 53524.0838 | 17.1549 | 16.7252 | 1 | 1 | 0.72278 | 1 | 1 | TRUE | 106.844 | 106.844 |  | 106.844 | 82342.9766 | 82342.9766 | 82342.9766 | 73285.2491 | 98.6856 | 99.6725 | 1010.067 | 1010.067 |  | 60175.4997
2011-06-16 07:00 | 900.0193 | 502.9284 | 6172.228 | 9.6003 | 122.8107 | 53397.977 | 16.7071 | 16.5811 | 1 | 1 | 1 | 1 | 1 | TRUE | 105.8713 | 105.8713 |  | 105.8713 | 82144.6094 | 82144.6094 | 82144.6094 | 73108.7023 | 98.7475 | 99.735 | 1010.29 | 1010.29 |  | 60192.2068
2011-06-16 08:00 | 900.0934 | 502.3446 | 6133.8291 | 9.5703 | 122.0958 | 53307.0103 | 16.3207 | 16.478 | 1 | 1 | 1 | 1 | 1 | TRUE | 105.255 | 105.255 |  | 105.255 | 81984.6328 | 81984.6328 | 81984.6328 | 72966.3232 | 98.7377 | 99.7251 | 1010.51 | 1010.51 |  | 60208.5275
2011-06-16 09:00 | 899.9857 | 501.1734 | 6091.4292 | 9.543 | 120.8051 | 53183.407 | 16.7046 | 16.3641 | 1 | 1 | 1 | 1 | 1 | TRUE | 104.1423 | 104.1423 |  | 104.1423 | 81793.6719 | 81793.6719 | 81793.6719 | 72796.368 | 98.6991 | 99.6861 | 1010.415 | 1010.415 |  | 60225.2321
2011-06-16 10:00 | 899.9958 | 499.246 | 6055.7539 | 9.5285 | 119.6423 | 52957.0975 | 16.2978 | 16.2682 | 1 | 1 | 1 | 1 | 1 | TRUE | 103.1399 | 103.1399 |  | 103.1399 | 81459.9531 | 81459.9531 | 81459.9531 | 72499.3583 | 98.7853 | 99.7731 | 1010.473 | 1010.473 |  | 60241.5299
2011-06-16 11:00 | 900.1215 | 501.3539 | 6100.8799 | 9.5566 | 120.618 | 53168.43 | 17.1176 | 16.3895 | 1 | 1 | 1 | 1 | 1 | TRUE | 103.981 | 103.981 |  | 103.981 | 81760.6328 | 81760.6328 | 81760.6328 | 72766.9632 | 98.6766 | 99.6633 | 1010.477 | 1010.477 |  | 60258.6475
2011-06-16 12:00 | 899.8637 | 499.5138 | 6052.2119 | 9.5252 | 119.2006 | 52984.9637 | 17.0835 | 16.2587 | 1 | 1 | 1 | 1 | 1 | TRUE | 102.7591 | 102.7591 |  | 102.7591 | 81561.0234 | 81561.0234 | 81561.0234 | 72589.3109 | 98.8581 | 99.8466 | 1009.951 | 1009.951 |  | 60275.7309
2011-06-16 13:00 | 900.0081 | 494.6656 | 6016.3472 | 9.5392 | 117.5975 | 52573.7919 | 16.3459 | 16.1624 | 1 | 1 | 1 | 1 | 1 | TRUE | 101.3772 | 101.3772 |  | 101.3772 | 81046.9609 | 81046.9609 | 81046.9609 | 72131.7952 | 99.2976 | 100.2906 | 1009.67 | 1009.67 |  | 60292.0768
2011-06-16 14:00 | 899.9634 | 495.5078 | 6030.3428 | 9.547 | 118.3339 | 52643.4606 | 16.983 | 16.2 | 1 | 1 | 1 | 1 | 1 | TRUE | 102.012 | 102.012 |  | 102.012 | 81173.4219 | 81173.4219 | 81173.4219 | 72244.3455 | 99.4397 | 100.4341 | 1009.821 | 1009.821 |  | 60309.0598
2011-06-16 15:00 | 900.0768 | 494.9566 | 6007.9712 | 9.5337 | 116.5234 | 52605.8471 | 16.6072 | 16.1399 | 1 | 1 | 1 | 1 | 1 | TRUE | 100.4512 | 100.4512 |  | 100.4512 | 81131.9375 | 81131.9375 | 81131.9375 | 72207.4244 | 99.3154 | 100.3085 | 1009.276 | 1009.276 |  | 60325.667
2011-06-16 16:00 | 899.9433 | 490.9535 | 5969.21 | 9.5493 | 114.2257 | 52276.2439 | 16.3607 | 16.0358 | 1 | 1 | 1 | 1 | 1 | TRUE | 98.4704 | 98.4704 |  | 98.4704 | 80705.4297 | 80705.4297 | 80705.4297 | 71827.8324 | 99.3708 | 100.3646 | 1008.404 | 1008.404 |  | 60342.0277
2011-06-16 17:00 | 900.1205 | 493.9701 | 5996.667 | 9.5238 | 115.7243 | 52484.7564 | 16.4043 | 16.1095 | 1 | 1 | 1 | 1 | 1 | TRUE | 99.7624 | 99.7624 |  | 99.7624 | 80942.8594 | 80942.8594 | 80942.8594 | 72039.1448 | 99.2062 | 100.1983 | 1009.007 | 1009.007 |  | 60358.432
2011-06-16 18:00 | 899.9727 | 496.9163 | 6009.7939 | 9.5062 | 116.8481 | 52763.6594 | 16.4311 | 16.1448 | 1 | 1 | 1 | 1 | 1 | TRUE | 100.7311 | 100.7311 |  | 100.7311 | 81232.2812 | 81232.2812 | 81232.2812 | 72296.7303 | 98.6186 | 99.6048 | 1009.148 | 1009.148 |  | 60374.8632
2011-06-16 19:00 | 900.0112 | 497.1711 | 6000.9702 | 9.4951 | 116.5581 | 52819.2104 | 16.4949 | 16.1211 | 1 | 1 | 1 | 1 | 1 | TRUE | 100.4811 | 100.4811 |  | 100.4811 | 81286.1562 | 81286.1562 | 81286.1562 | 72344.6791 | 98.4797 | 99.4645 | 1009.161 | 1009.161 |  | 60391.358
2011-06-16 20:00 | 899.9587 | 497.0434 | 6010.2451 | 9.5017 | 117.3988 | 52793.6227 | 15.995 | 16.146 | 1 | 1 | 1 | 1 | 1 | TRUE | 101.2059 | 101.2059 |  | 101.2059 | 81261.1484 | 81261.1484 | 81261.1484 | 72322.4221 | 98.5753 | 99.5611 | 1009.244 | 1009.244 |  | 60407.3531
2011-06-16 21:00 | 899.9962 | 497.7127 | 6031.5571 | 9.5131 | 117.8218 | 52876.1055 | 16.6672 | 16.2032 | 1 | 1 | 1 | 1 | 1 | TRUE | 101.5705 | 101.5705 |  | 101.5705 | 81413.7031 | 81413.7031 | 81413.7031 | 72458.1958 | 98.6328 | 99.6191 | 1009.084 | 1009.084 |  | 60424.0203
2011-06-16 22:00 | 899.9993 | 498.4471 | 6059.144 | 9.5295 | 118.6322 | 52955.6048 | 16.187 | 16.2774 | 1 | 1 | 1 | 1 | 1 | TRUE | 102.2691 | 102.2691 |  | 102.2691 | 81536.7109 | 81536.7109 | 81536.7109 | 72567.6727 | 98.6308 | 99.6171 | 1009.071 | 1009.071 |  | 60440.2073
2011-06-16 23:00 | 900.0038 | 499.1462 | 6083.813 | 9.5476 | 119.0679 | 52993.3989 | 16.2223 | 16.3436 | 1 | 1 | 1 | 1 | 1 | TRUE | 102.6447 | 102.6447 |  | 102.6447 | 81626.5078 | 81626.5078 | 81626.5078 | 72647.592 | 98.6761 | 99.6628 | 1008.804 | 1008.804 |  | 60456.4296
2011-06-17 | 899.9388 | 500.1645 | 6109.459 | 9.5616 | 119.922 | 53057.9005 | 16.3481 | 16.4125 | 1 | 1 | 1 | 1 | 1 | TRUE | 103.381 | 103.381 |  | 103.381 | 81727.8594 | 81727.8594 | 81727.8594 | 72737.7948 | 98.6704 | 99.6571 | 1008.764 | 1008.764 |  | 60472.7777
2011-06-17 01:00 | 899.9723 | 501.3413 | 6141.4468 | 9.5832 | 121.0631 | 53187.0865 | 16.6889 | 16.4985 | 1 | 1 | 1 | 1 | 1 | TRUE | 104.3647 | 104.3647 |  | 104.3647 | 81932.2031 | 81932.2031 | 81932.2031 | 72919.6608 | 98.6371 | 99.6235 | 1008.607 | 1008.607 |  | 60489.4666
2011-06-17 02:00 | 899.998 | 502.022 | 6158.7788 | 9.5995 | 121.5201 | 53296.2875 | 16.6438 | 16.545 | 1 | 1 | 1 | 1 | 1 | TRUE | 104.7587 | 104.7587 |  | 104.7587 | 82076.8828 | 82076.8828 | 82076.8828 | 73048.4257 | 98.4314 | 99.4157 | 1008.334 | 1008.334 |  | 60506.1104
2011-06-17 03:00 | 899.9371 | 502.147 | 6171.9678 | 9.6129 | 121.4924 | 53296.8878 | 16.4698 | 16.5804 | 1 | 1 | 1 | 1 | 1 | TRUE | 104.7348 | 104.7348 |  | 104.7348 | 82110.8125 | 82110.8125 | 82110.8125 | 73078.6231 | 98.3723 | 99.356 | 1007.767 | 1007.767 |  | 60522.5802
2011-06-17 04:00 | 899.9835 | 502.5356 | 6197.4429 | 9.6389 | 122.2084 | 53383.162 | 16.6938 | 16.6489 | 1 | 1 | 1 | 1 | 1 | TRUE | 105.3521 | 105.3521 |  | 105.3521 | 82281.3203 | 82281.3203 | 82281.3203 | 73230.3751 | 98.3874 | 99.3713 | 1007.348 | 1007.348 |  | 60539.274
2011-06-17 05:00 | 900.0321 | 501.675 | 6194.1021 | 9.6436 | 122.2311 | 53285.6045 | 16.5082 | 16.6399 | 1 | 1 | 1 | 1 | 1 | TRUE | 105.3716 | 105.3716 |  | 105.3716 | 82217.1328 | 82217.1328 | 82217.1328 | 73173.2482 | 98.3859 | 99.3698 | 1006.288 | 1006.288 |  | 60555.7822
2011-06-17 06:00 | 900.0137 | 500.7788 | 6176.436 | 9.6269 | 121.8957 | 53173.7747 | 16.6217 | 16.5924 | 1 | 1 | 0.72278 | 1 | 1 | TRUE | 105.0825 | 105.0825 |  | 105.0825 | 82102.7734 | 82102.7734 | 82102.7734 | 73071.4684 | 98.4736 | 99.4584 | 1005.814 | 1005.814 |  | 60572.4039
2011-06-17 07:00 | 900.0165 | 499.9611 | 6155.6348 | 9.6153 | 121.1081 | 53079.0234 | 16.4091 | 16.5366 | 1 | 1 | 1 | 1 | 1 | TRUE | 104.4035 | 104.4035 |  | 104.4035 | 82023.2266 | 82023.2266 | 82023.2266 | 73000.6716 | 98.5201 | 99.5053 | 1005.122 | 1005.122 |  | 60588.813
2011-06-17 08:00 | 899.9714 | 501.0972 | 6167.085 | 9.607 | 121.2708 | 53106.2497 | 16.5879 | 16.5673 | 1 | 1 | 1 | 1 | 1 | TRUE | 104.5438 | 104.5438 |  | 104.5438 | 82029.5625 | 82029.5625 | 82029.5625 | 73006.3106 | 98.1657 | 99.1473 | 1004.594 | 1004.594 |  | 60605.4009
2011-06-17 09:00 | 900.0399 | 503.3471 | 6203.9141 | 9.6171 | 122.1552 | 53273.0934 | 16.8062 | 16.6663 | 1 | 1 | 1 | 1 | 1 | TRUE | 105.3062 | 105.3062 |  | 105.3062 | 82129.0938 | 82129.0938 | 82129.0938 | 73094.8934 | 97.4326 | 98.4069 | 1004.527 | 1004.527 |  | 60622.207
2011-06-17 10:00 | 899.9385 | 503.6866 | 6218.7539 | 9.6327 | 122.5746 | 53352.3248 | 16.665 | 16.7061 | 1 | 1 | 1 | 1 | 1 | TRUE | 105.6678 | 105.6678 |  | 105.6678 | 82244.5469 | 82244.5469 | 82244.5469 | 73197.6467 | 97.2115 | 98.1836 | 1004.005 | 1004.005 |  | 60638.872
2011-06-17 11:00 | 900.011 | 503.78 | 6231.1382 | 9.6484 | 122.6535 | 53363.8293 | 16.8151 | 16.7394 | 1 | 1 | 1 | 1 | 1 | TRUE | 105.7358 | 105.7358 |  | 105.7358 | 82271.8594 | 82271.8594 | 82271.8594 | 73221.9548 | 97.1063 | 98.0774 | 1003.601 | 1003.601 |  | 60655.6871
2011-06-17 12:00 | 899.9876 | 503.3774 | 6221.1748 | 9.6455 | 121.8537 | 53330.6556 | 16.4356 | 16.7126 | 1 | 1 | 1 | 1 | 1 | TRUE | 105.0463 | 105.0463 |  | 105.0463 | 82355.3438 | 82355.3438 | 82355.3438 | 73296.2559 | 97.3663 | 98.3399 | 1002.669 | 1002.669 |  | 60672.1227
2011-06-17 13:00 | 900.0084 | 503.2532 | 6226.4741 | 9.6538 | 122.0312 | 53297.2512 | 16.5063 | 16.7269 | 1 | 1 | 1 | 1 | 1 | TRUE | 105.1993 | 105.1993 |  | 105.1993 | 82289.8125 | 82289.8125 | 82289.8125 | 73237.9331 | 97.111 | 98.0821 | 1002.143 | 1002.143 |  | 60688.6291
2011-06-17 14:00 | 899.9874 | 502.9702 | 6227.4482 | 9.6542 | 122.0453 | 53268.5201 | 16.9322 | 16.7295 | 1 | 1 | 1 | 1 | 1 | TRUE | 105.2115 | 105.2115 |  | 105.2115 | 82316.9219 | 82316.9219 | 82316.9219 | 73262.0605 | 97.2829 | 98.2557 | 1001.741 | 1001.741 |  | 60705.5613
2011-06-17 15:00 | 900.0064 | 502.5619 | 6227.292 | 9.6612 | 121.8747 | 53227.6584 | 16.5483 | 16.7291 | 1 | 1 | 1 | 1 | 1 | TRUE | 105.0644 | 105.0644 |  | 105.0644 | 82317.8125 | 82317.8125 | 82317.8125 | 73262.8531 | 97.4442 | 98.4187 | 1001.401 | 1001.401 |  | 60722.1096
2011-06-17 16:00 | 900.0375 | 501.4241 | 6201.4829 | 9.645 | 121.3881 | 53087.6343 | 16.3683 | 16.6597 | 1 | 1 | 1 | 1 | 1 | TRUE | 104.6449 | 104.6449 |  | 104.6449 | 82214.6328 | 82214.6328 | 82214.6328 | 73171.0232 | 97.6815 | 98.6583 | 1000.665 | 1000.665 |  | 60738.4779
2011-06-17 17:00 | 900.1401 | 500.3867 | 6142.7729 | 9.5908 | 120.2195 | 52958.2582 | 16.371 | 16.502 | 1 | 1 | 1 | 1 | 1 | TRUE | 103.6375 | 103.6375 |  | 103.6375 | 82117.7031 | 82117.7031 | 82117.7031 | 73084.7558 | 97.9026 | 98.8816 | 1000.005 | 1000.005 |  | 60754.8489
2011-06-17 18:00 | 899.947 | 499.2455 | 6097.6519 | 9.548 | 119.1203 | 52827.7787 | 16.3327 | 16.3808 | 1 | 1 | 1 | 1 | 1 | TRUE | 102.6899 | 102.6899 |  | 102.6899 | 81971.5781 | 81971.5781 | 81971.5781 | 72954.7045 | 97.9605 | 98.9401 | 999.4765 | 999.4765 |  | 60771.1816
2011-06-17 19:00 | 900.0696 | 498.8552 | 6107.0439 | 9.5577 | 120.9142 | 52776.2153 | 16.4433 | 16.406 | 1 | 1 | 1 | 1 | 1 | TRUE | 104.2364 | 104.2364 |  | 104.2364 | 81821.4688 | 81821.4688 | 81821.4688 | 72821.1072 | 97.8223 | 98.8005 | 999.9575 | 999.9575 |  | 60787.6249
2011-06-17 20:00 | 899.9478 | 496.9027 | 6062.729 | 9.5374 | 119.2192 | 52599.7711 | 16.5244 | 16.287 | 1 | 1 | 1 | 1 | 1 | TRUE | 102.7752 | 102.7752 |  | 102.7752 | 81597.0938 | 81597.0938 | 81597.0938 | 72621.4134 | 98.1835 | 99.1653 | 1000.335 | 1000.335 |  | 60804.1493
2011-06-17 21:00 | 899.9498 | 497.8627 | 6092.4238 | 9.5546 | 120.1232 | 52690.6368 | 16.3239 | 16.3668 | 1 | 1 | 1 | 1 | 1 | TRUE | 103.5545 | 103.5545 |  | 103.5545 | 81592.1406 | 81592.1406 | 81592.1406 | 72617.0052 | 97.6435 | 98.62 | 1000.656 | 1000.656 |  | 60820.4732
2011-06-17 22:00 | 899.9081 | 498.0161 | 6124.7432 | 9.5994 | 119.8034 | 52752.5407 | 16.6548 | 16.4536 | 1 | 1 | 1 | 1 | 1 | TRUE | 103.2788 | 103.2788 |  | 103.2788 | 81671.9609 | 81671.9609 | 81671.9609 | 72688.0452 | 97.7283 | 98.7056 | 1001.083 | 1001.083 |  | 60837.128
2011-06-17 23:00 | 900.0771 | 498.9581 | 6153.6719 | 9.627 | 119.7082 | 52861.6969 | 16.545 | 16.5313 | 1 | 1 | 1 | 1 | 1 | TRUE | 103.1967 | 103.1967 |  | 103.1967 | 81847.0234 | 81847.0234 | 81847.0234 | 72843.8509 | 97.6405 | 98.6169 | 1000.77 | 1000.77 |  | 60853.6731
2011-06-18 | 899.9596 | 499.2029 | 6146.1812 | 9.6185 | 119.7447 | 52921.2861 | 16.5192 | 16.5112 | 1 | 1 | 1 | 1 | 1 | TRUE | 103.2282 | 103.2282 |  | 103.2282 | 81883.1875 | 81883.1875 | 81883.1875 | 72876.0369 | 97.4076 | 98.3816 | 1000.822 | 1000.822 |  | 60870.1922
2011-06-18 01:00 | 900.0259 | 499.3801 | 6151.1011 | 9.6227 | 119.6774 | 52948.977 | 16.4382 | 16.5244 | 1 | 1 | 1 | 1 | 1 | TRUE | 103.1702 | 103.1702 |  | 103.1702 | 81906.5469 | 81906.5469 | 81906.5469 | 72896.8267 | 97.3112 | 98.2843 | 1000.798 | 1000.798 |  | 60886.6304
2011-06-18 02:00 | 899.9272 | 499.8687 | 6160.8501 | 9.6257 | 119.8366 | 53002.6044 | 16.5069 | 16.5506 | 1 | 1 | 1 | 1 | 1 | TRUE | 103.3074 | 103.3074 |  | 103.3074 | 81960.7422 | 81960.7422 | 81960.7422 | 72945.0605 | 97.198 | 98.17 | 1000.841 | 1000.841 |  | 60903.1373
2011-06-18 03:00 | 900.0389 | 500.5473 | 6171.3901 | 9.6323 | 120.0905 | 53080.744 | 16.292 | 16.5789 | 1 | 1 | 1 | 1 | 1 | TRUE | 103.5263 | 103.5263 |  | 103.5263 | 82043.1719 | 82043.1719 | 82043.1719 | 73018.423 | 97.0451 | 98.0156 | 1000.893 | 1000.893 |  | 60919.4293
2011-06-18 04:00 | 899.9543 | 500.7301 | 6175.9731 | 9.639 | 119.9547 | 53115.5855 | 16.2339 | 16.5912 | 1 | 1 | 1 | 1 | 1 | TRUE | 103.4092 | 103.4092 |  | 103.4092 | 82061.4062 | 82061.4062 | 82061.4062 | 73034.6516 | 96.9507 | 97.9202 | 1001.07 | 1001.07 |  | 60935.6632
2011-06-18 05:00 | 900.0424 | 501.0736 | 6195.7358 | 9.6601 | 120.3652 | 53131.1909 | 16.13 | 16.6443 | 1 | 1 | 1 | 1 | 1 | TRUE | 103.7631 | 103.7631 |  | 103.7631 | 82092.1328 | 82092.1328 | 82092.1328 | 73061.9982 | 97.0863 | 98.0572 | 1001.359 | 1001.359 |  | 60951.7932
2011-06-18 06:00 | 900.0562 | 500.0078 | 6154.9312 | 9.6267 | 119.2711 | 53003.7448 | 16.4784 | 16.5347 | 1 | 1 | 0.72222 | 1 | 1 | TRUE | 102.8199 | 102.8199 |  | 102.8199 | 81952.7109 | 81952.7109 | 81952.7109 | 72937.9127 | 97.2749 | 98.2477 | 1001.17 | 1001.17 |  | 60968.2717
2011-06-18 07:00 | 899.9374 | 499.1259 | 6132.0879 | 9.608 | 118.7913 | 52901.5109 | 16.3638 | 16.4733 | 1 | 1 | 1 | 1 | 1 | TRUE | 102.4063 | 102.4063 |  | 102.4063 | 81814.3125 | 81814.3125 | 81814.3125 | 72814.7381 | 97.3336 | 98.307 | 1001.089 | 1001.089 |  | 60984.6355
2011-06-18 08:00 | 900.0267 | 500.8151 | 6140.9312 | 9.5944 | 119.1378 | 53062.8817 | 16.4514 | 16.4971 | 1 | 1 | 1 | 1 | 1 | TRUE | 102.705 | 102.705 |  | 102.705 | 81956.7969 | 81956.7969 | 81956.7969 | 72941.5492 | 96.9271 | 97.8964 | 1001.289 | 1001.289 |  | 61001.0869
2011-06-18 09:00 | 900.1172 | 499.8954 | 6115.8472 | 9.582 | 118.6449 | 53003.3257 | 16.3561 | 16.4297 | 1 | 1 | 1 | 1 | 1 | TRUE | 102.2801 | 102.2801 |  | 102.2801 | 81830.7734 | 81830.7734 | 81830.7734 | 72829.3884 | 96.9368 | 97.9062 | 1001.732 | 1001.732 |  | 61017.443
2011-06-18 10:00 | 900.0118 | 496.3483 | 6039.4058 | 9.5439 | 117.2391 | 52665.7568 | 16.038 | 16.2243 | 1 | 1 | 1 | 1 | 1 | TRUE | 101.0682 | 101.0682 |  | 101.0682 | 81457.7109 | 81457.7109 | 81457.7109 | 72497.3627 | 97.5189 | 98.4941 | 1001.495 | 1001.495 |  | 61033.481
2011-06-18 11:00 | 900.0109 | 493.0798 | 5978.2388 | 9.5186 | 115.7626 | 52353.1271 | 15.9334 | 16.06 | 1 | 1 | 1 | 1 | 1 | TRUE | 99.7953 | 99.7953 |  | 99.7953 | 81129.5234 | 81129.5234 | 81129.5234 | 72205.2759 | 98.0666 | 99.0473 | 1001.065 | 1001.065 |  | 61049.4144
2011-06-18 12:00 | 900.0256 | 488.23 | 5919.5791 | 9.5138 | 114.0521 | 51938.7974 | 15.7668 | 15.9024 | 1 | 1 | 1 | 1 | 1 | TRUE | 98.3208 | 98.3208 |  | 98.3208 | 80687.0234 | 80687.0234 | 80687.0234 | 71811.4509 | 98.632 | 99.6183 | 1000.121 | 1000.121 |  | 61065.1812
2011-06-18 13:00 | 899.9758 | 487.2501 | 5905.314 | 9.5138 | 113.4184 | 51856.1238 | 15.9679 | 15.8641 | 1 | 1 | 1 | 1 | 1 | TRUE | 97.7745 | 97.7745 |  | 97.7745 | 80572.2266 | 80572.2266 | 80572.2266 | 71709.2816 | 98.6734 | 99.6601 | 1000.064 | 1000.064 |  | 61081.1491
2011-06-18 14:00 | 899.9886 | 485.1699 | 5899.3291 | 9.5399 | 112.6415 | 51694.4045 | 15.9247 | 15.848 | 1 | 1 | 1 | 1 | 1 | TRUE | 97.1048 | 97.1048 |  | 97.1048 | 80419.8438 | 80419.8438 | 80419.8438 | 71573.6609 | 98.9958 | 99.9858 | 999.7067 | 999.7067 |  | 61097.0738
2011-06-18 15:00 | 900.0041 | 485.6669 | 5904.1279 | 9.5353 | 112.0203 | 51710.6517 | 15.8984 | 15.8609 | 1 | 1 | 1 | 1 | 1 | TRUE | 96.5692 | 96.5692 |  | 96.5692 | 80501.0703 | 80501.0703 | 80501.0703 | 71645.9526 | 98.9808 | 99.9707 | 998.9714 | 998.9714 |  | 61112.9722
2011-06-18 16:00 | 899.9272 | 486.5169 | 5885.0981 | 9.5125 | 111.32 | 51775.5878 | 15.9262 | 15.8098 | 1 | 1 | 1 | 1 | 1 | TRUE | 95.9655 | 95.9655 |  | 95.9655 | 80537.4062 | 80537.4062 | 80537.4062 | 71678.2916 | 98.6 | 99.586 | 998.7439 | 998.7439 |  | 61128.8984
2011-06-18 17:00 | 900.0844 | 483.5733 | 5880.1362 | 9.543 | 110.2651 | 51508.6145 | 15.835 | 15.7965 | 1 | 1 | 1 | 1 | 1 | TRUE | 95.0562 | 95.0562 |  | 95.0562 | 80220.9062 | 80220.9062 | 80220.9062 | 71396.6066 | 99.0305 | 100.0208 | 998.6777 | 998.6777 |  | 61144.7334
2011-06-18 18:00 | 899.9584 | 483.7005 | 5858.6479 | 9.5221 | 109.9555 | 51547.6575 | 15.779 | 15.7387 | 1 | 1 | 1 | 1 | 1 | TRUE | 94.7892 | 94.7892 |  | 94.7892 | 80217.6719 | 80217.6719 | 80217.6719 | 71393.728 | 98.796 | 99.784 | 998.8407 | 998.8407 |  | 61160.5125
2011-06-18 19:00 | 900.0192 | 484.3861 | 5884.0259 | 9.5299 | 111.4047 | 51598.07 | 15.66 | 15.8069 | 1 | 1 | 1 | 1 | 1 | TRUE | 96.0386 | 96.0386 |  | 96.0386 | 80336.2266 | 80336.2266 | 80336.2266 | 71499.2416 | 99.0116 | 100.0017 | 998.9249 | 998.9249 |  | 61176.1725
2011-06-18 20:00 | 899.9171 | 487.1801 | 5948.4878 | 9.553 | 114.3829 | 51833.8632 | 16.202 | 15.9801 | 1 | 1 | 1 | 1 | 1 | TRUE | 98.606 | 98.606 |  | 98.606 | 80625.4062 | 80625.4062 | 80625.4062 | 71756.6116 | 98.7971 | 99.7851 | 999.3101 | 999.3101 |  | 61192.3745
2011-06-18 21:00 | 899.9594 | 489.0724 | 5991.1899 | 9.573 | 115.6551 | 51983.2403 | 16.0228 | 16.0948 | 1 | 1 | 1 | 1 | 1 | TRUE | 99.7027 | 99.7027 |  | 99.7027 | 80872.1875 | 80872.1875 | 80872.1875 | 71976.2469 | 98.9916 | 99.9815 | 999.6581 | 999.6581 |  | 61208.3973
2011-06-18 22:00 | 900.0388 | 492.0578 | 6030.8359 | 9.5814 | 116.7902 | 52236.4667 | 16.1322 | 16.2013 | 1 | 1 | 1 | 1 | 1 | TRUE | 100.6812 | 100.6812 |  | 100.6812 | 81236.0234 | 81236.0234 | 81236.0234 | 72300.0609 | 98.781 | 99.7688 | 999.4587 | 999.4587 |  | 61224.5296
2011-06-18 23:00 | 900.0018 | 493.8135 | 6039.1538 | 9.5671 | 116.9742 | 52375.162 | 16.269 | 16.2237 | 1 | 1 | 1 | 1 | 1 | TRUE | 100.8398 | 100.8398 |  | 100.8398 | 81410.3672 | 81410.3672 | 81410.3672 | 72455.2268 | 98.5519 | 99.5374 | 999.3458 | 999.3458 |  | 61240.7986
2011-06-19 | 899.9979 | 495.0612 | 6065.3369 | 9.5759 | 118.3939 | 52515.3299 | 16.3774 | 16.294 | 1 | 1 | 1 | 1 | 1 | TRUE | 102.0637 | 102.0637 |  | 102.0637 | 81647.3125 | 81647.3125 | 81647.3125 | 72666.1081 | 98.5327 | 99.518 | 999.0603 | 999.0603 |  | 61257.1759
2011-06-19 01:00 | 899.9496 | 495.6739 | 6080.0308 | 9.5826 | 119.0796 | 52567.5872 | 16.4065 | 16.3335 | 1 | 1 | 1 | 1 | 1 | TRUE | 102.6548 | 102.6548 |  | 102.6548 | 81725.4766 | 81725.4766 | 81725.4766 | 72735.6741 | 98.4842 | 99.469 | 998.9667 | 998.9667 |  | 61273.5825
2011-06-19 02:00 | 899.9853 | 498.6471 | 6137.1792 | 9.6043 | 121.1422 | 52795.092 | 16.294 | 16.487 | 1 | 1 | 1 | 1 | 1 | TRUE | 104.4329 | 104.4329 |  | 104.4329 | 81997.3672 | 81997.3672 | 81997.3672 | 72977.6568 | 98.1844 | 99.1662 | 999.1507 | 999.1507 |  | 61289.8765
2011-06-19 03:00 | 899.9883 | 499.7693 | 6166.0488 | 9.6287 | 121.8304 | 52934.9926 | 16.373 | 16.5645 | 1 | 1 | 1 | 1 | 1 | TRUE | 105.0262 | 105.0262 |  | 105.0262 | 82223.4766 | 82223.4766 | 82223.4766 | 73178.8941 | 98.0041 | 98.9841 | 998.5549 | 998.5549 |  | 61306.2495
2011-06-19 04:00 | 899.9318 | 500.6175 | 6204.1108 | 9.6653 | 122.5944 | 53032.7901 | 16.3543 | 16.6668 | 1 | 1 | 1 | 1 | 1 | TRUE | 105.6848 | 105.6848 |  | 105.6848 | 82384.8828 | 82384.8828 | 82384.8828 | 73322.5457 | 97.9398 | 98.9192 | 998.2656 | 998.2656 |  | 61322.6038
2011-06-19 05:00 | 900.0325 | 500.9171 | 6214.7822 | 9.6781 | 122.556 | 53061.4439 | 16.2172 | 16.6955 | 1 | 1 | 1 | 1 | 1 | TRUE | 105.6517 | 105.6517 |  | 105.6517 | 82428.8438 | 82428.8438 | 82428.8438 | 73361.6709 | 97.8642 | 98.8428 | 998.0673 | 998.0673 |  | 61338.821
2011-06-19 06:00 | 900.082 | 504.326 | 6221.8188 | 9.6352 | 122.489 | 53324.6353 | 16.4542 | 16.7144 | 1 | 1 | 0.72222 | 1 | 1 | TRUE | 105.5939 | 105.5939 |  | 105.5939 | 82716.2031 | 82716.2031 | 82716.2031 | 73617.4208 | 97.3257 | 98.299 | 998.072 | 998.072 |  | 61355.2752
2011-06-19 07:00 | 899.971 | 505.1427 | 6221.605 | 9.63 | 122.4273 | 53405.8828 | 16.4218 | 16.7138 | 1 | 1 | 1 | 1 | 1 | TRUE | 105.5408 | 105.5408 |  | 105.5408 | 82794.7188 | 82794.7188 | 82794.7188 | 73687.2997 | 97.0197 | 97.9899 | 997.8139 | 997.8139 |  | 61371.697
2011-06-19 08:00 | 899.9544 | 505.9488 | 6235.8711 | 9.6403 | 122.9712 | 53493.3963 | 16.521 | 16.7521 | 1 | 1 | 1 | 1 | 1 | TRUE | 106.0097 | 106.0097 |  | 106.0097 | 82922.4922 | 82922.4922 | 82922.4922 | 73801.018 | 96.8664 | 97.8351 | 997.4925 | 997.4925 |  | 61388.218
2011-06-19 09:00 | 900.028 | 505.4423 | 6228.8652 | 9.6452 | 122.5127 | 53454.6781 | 16.5571 | 16.7333 | 1 | 1 | 1 | 1 | 1 | TRUE | 105.6144 | 105.6144 |  | 105.6144 | 82849.1406 | 82849.1406 | 82849.1406 | 73735.7352 | 96.8038 | 97.7718 | 997.483 | 997.483 |  | 61404.7751
2011-06-19 10:00 | 900.0809 | 504.2914 | 6195.394 | 9.6214 | 121.4665 | 53342.0755 | 16.3812 | 16.6434 | 1 | 1 | 1 | 1 | 1 | TRUE | 104.7125 | 104.7125 |  | 104.7125 | 82708.3984 | 82708.3984 | 82708.3984 | 73610.4746 | 96.8367 | 97.8051 | 997.165 | 997.165 |  | 61421.1563
2011-06-19 11:00 | 900.0646 | 503.4451 | 6165.377 | 9.5955 | 120.5711 | 53262.9176 | 16.5098 | 16.5627 | 1 | 1 | 1 | 1 | 1 | TRUE | 103.9406 | 103.9406 |  | 103.9406 | 82649.4688 | 82649.4688 | 82649.4688 | 73558.0272 | 97.0192 | 97.9894 | 996.8903 | 996.8903 |  | 61437.6661
2011-06-19 12:00 | 900.0728 | 502.0342 | 6093.4902 | 9.5278 | 119.1424 | 53112.3317 | 16.2188 | 16.3696 | 1 | 1 | 1 | 1 | 1 | TRUE | 102.709 | 102.709 |  | 102.709 | 82515.6172 | 82515.6172 | 82515.6172 | 73438.8993 | 97.176 | 98.1477 | 996.1091 | 996.1091 |  | 61453.8849
2011-06-19 13:00 | 899.9861 | 500.7697 | 6063.9668 | 9.5073 | 118.488 | 53003.8844 | 16.3409 | 16.2903 | 1 | 1 | 1 | 1 | 1 | TRUE | 102.1448 | 102.1448 |  | 102.1448 | 82374.0703 | 82374.0703 | 82374.0703 | 73312.9226 | 97.1764 | 98.1481 | 995.7844 | 995.7844 |  | 61470.2257
2011-06-19 14:00 | 899.9462 | 500.9492 | 6097.8149 | 9.5379 | 120.1583 | 53004.2383 | 16.2178 | 16.3812 | 1 | 1 | 1 | 1 | 1 | TRUE | 103.5847 | 103.5847 |  | 103.5847 | 82349.4375 | 82349.4375 | 82349.4375 | 73290.9994 | 97.2307 | 98.203 | 996.2361 | 996.2361 |  | 61486.4435
2011-06-19 15:00 | 900.0334 | 500.8851 | 6087.2251 | 9.526 | 120.1616 | 52959.1133 | 16.2308 | 16.3528 | 1 | 1 | 1 | 1 | 1 | TRUE | 103.5876 | 103.5876 |  | 103.5876 | 82334.6562 | 82334.6562 | 82334.6562 | 73277.8441 | 97.4574 | 98.4319 | 996.1805 | 996.1805 |  | 61502.6743
2011-06-19 16:00 | 899.7493 | 501.7068 | 6127.2241 | 9.5612 | 121.0992 | 53033.1924 | 16.5142 | 16.4602 | 1 | 1 | 1 | 1 | 1 | TRUE | 104.3959 | 104.3959 |  | 104.3959 | 82390.8828 | 82390.8828 | 82390.8828 | 73327.8857 | 97.2897 | 98.2626 | 996.4388 | 996.4388 |  | 61519.1886
2011-06-19 17:00 | 900.0626 | 503.0073 | 6206.1992 | 9.6475 | 121.8377 | 53213.3187 | 16.6414 | 16.6724 | 1 | 1 | 1 | 1 | 1 | TRUE | 105.0325 | 105.0325 |  | 105.0325 | 82546.6875 | 82546.6875 | 82546.6875 | 73466.5519 | 96.9272 | 97.8964 | 996.9523 | 996.9523 |  | 61535.83
2011-06-19 18:00 | 900.0186 | 502.8979 | 6188.5459 | 9.6276 | 121.3702 | 53206.7897 | 16.4157 | 16.625 | 1 | 1 | 1 | 1 | 1 | TRUE | 104.6295 | 104.6295 |  | 104.6295 | 82546.6719 | 82546.6719 | 82546.6719 | 73466.538 | 96.9764 | 97.9462 | 996.9637 | 996.9637 |  | 61552.2457
2011-06-19 19:00 | 899.9912 | 503.2179 | 6190.1841 | 9.627 | 121.2906 | 53216.5327 | 16.4935 | 16.6294 | 1 | 1 | 1 | 1 | 1 | TRUE | 104.5609 | 104.5609 |  | 104.5609 | 82560.5938 | 82560.5938 | 82560.5938 | 73478.9284 | 96.9205 | 97.8897 | 996.8264 | 996.8264 |  | 61568.7392
2011-06-19 20:00 | 900.0189 | 503.1407 | 6191.3018 | 9.6291 | 121.3908 | 53225.7939 | 16.6494 | 16.6324 | 1 | 1 | 1 | 1 | 1 | TRUE | 104.6472 | 104.6472 |  | 104.6472 | 82599.7422 | 82599.7422 | 82599.7422 | 73513.7705 | 96.9631 | 97.9327 | 996.6428 | 996.6428 |  | 61585.3886
2011-06-19 21:00 | 899.9709 | 503.1779 | 6193.4448 | 9.6275 | 121.4677 | 53222.6591 | 16.7944 | 16.6381 | 1 | 1 | 1 | 1 | 1 | TRUE | 104.7135 | 104.7135 |  | 104.7135 | 82607.8281 | 82607.8281 | 82607.8281 | 73520.967 | 97.0282 | 97.9985 | 996.6633 | 996.6633 |  | 61602.183
2011-06-19 22:00 | 900.017 | 503.3756 | 6198.1968 | 9.6312 | 121.4665 | 53264.7579 | 16.4961 | 16.6509 | 1 | 1 | 1 | 1 | 1 | TRUE | 104.7125 | 104.7125 |  | 104.7125 | 82660 | 82660 | 82660 | 73567.4 | 96.8882 | 97.8571 | 996.4423 | 996.4423 |  | 61618.6791
2011-06-19 23:00 | 900.0093 | 503.7004 | 6201.939 | 9.6334 | 121.4195 | 53295.6768 | 16.5725 | 16.661 | 1 | 1 | 1 | 1 | 1 | TRUE | 104.672 | 104.672 |  | 104.672 | 82694.3594 | 82694.3594 | 82694.3594 | 73597.9798 | 96.8223 | 97.7906 | 996.4278 | 996.4278 |  | 61635.2515
2011-06-20 | 900.0338 | 503.8346 | 6204.3301 | 9.6299 | 121.7284 | 53306.514 | 16.6155 | 16.6674 | 1 | 1 | 1 | 1 | 1 | TRUE | 104.9383 | 104.9383 |  | 104.9383 | 82675.5938 | 82675.5938 | 82675.5938 | 73581.2784 | 96.8134 | 97.7816 | 996.8324 | 996.8324 |  | 61651.867
2011-06-20 01:00 | 899.9618 | 503.7633 | 6202.3501 | 9.6309 | 121.737 | 53308.2046 | 16.4436 | 16.6621 | 1 | 1 | 1 | 1 | 1 | TRUE | 104.9457 | 104.9457 |  | 104.9457 | 82698.5234 | 82698.5234 | 82698.5234 | 73601.6859 | 96.9555 | 97.9251 | 996.9732 | 996.9732 |  | 61668.3106
2011-06-20 02:00 | 899.9891 | 503.7775 | 6203.7861 | 9.6292 | 121.9318 | 53292.0519 | 16.42 | 16.6659 | 1 | 1 | 1 | 1 | 1 | TRUE | 105.1136 | 105.1136 |  | 105.1136 | 82702.2969 | 82702.2969 | 82702.2969 | 73605.0442 | 97.0575 | 98.0281 | 996.9023 | 996.9023 |  | 61684.7306
2011-06-20 03:00 | 900.0268 | 503.6223 | 6199.1172 | 9.6305 | 122.2721 | 53273.8489 | 16.4903 | 16.6534 | 1 | 1 | 1 | 1 | 1 | TRUE | 105.407 | 105.407 |  | 105.407 | 82716.2578 | 82716.2578 | 82716.2578 | 73617.4695 | 97.1845 | 98.1564 | 996.7379 | 996.7379 |  | 61701.2209
2011-06-20 04:00 | 899.9255 | 503.3559 | 6196.4712 | 9.6323 | 121.7465 | 53240.8831 | 16.0996 | 16.6463 | 1 | 1 | 1 | 1 | 1 | TRUE | 104.9539 | 104.9539 |  | 104.9539 | 82693.0078 | 82693.0078 | 82693.0078 | 73596.777 | 97.151 | 98.1225 | 996.3103 | 996.3103 |  | 61717.3206
2011-06-20 05:00 | 900.0604 | 503.7236 | 6207.0601 | 9.6443 | 122.3294 | 53290.2212 | 16.9932 | 16.6747 | 1 | 1 | 1 | 1 | 1 | TRUE | 105.4564 | 105.4564 |  | 105.4564 | 82734.1328 | 82734.1328 | 82734.1328 | 73633.3782 | 97.0396 | 98.01 | 996.436 | 996.436 |  | 61734.3137
2011-06-20 06:00 | 899.9719 | 501.5468 | 6168.0229 | 9.6261 | 121.7485 | 53092.8414 | 16.4159 | 16.5698 | 1 | 1 | 0.72222 | 1 | 1 | TRUE | 104.9556 | 104.9556 |  | 104.9556 | 82489.0312 | 82489.0312 | 82489.0312 | 73415.2378 | 97.2642 | 98.2368 | 996.3035 | 996.3035 |  | 61750.7297
2011-06-20 07:00 | 900.055 | 500.309 | 6145.1318 | 9.6179 | 120.9735 | 52965.3797 | 16.2659 | 16.5084 | 1 | 1 | 1 | 1 | 1 | TRUE | 104.2875 | 104.2875 |  | 104.2875 | 82343.3828 | 82343.3828 | 82343.3828 | 73285.6107 | 97.4287 | 98.403 | 996.1151 | 996.1151 |  | 61766.9956
2011-06-20 08:00 | 900.1718 | 499.0003 | 6094.188 | 9.5764 | 119.8845 | 52847.2964 | 16.4455 | 16.3715 | 1 | 1 | 1 | 1 | 1 | TRUE | 103.3487 | 103.3487 |  | 103.3487 | 82179.1797 | 82179.1797 | 82179.1797 | 73139.4699 | 97.4645 | 98.4392 | 995.9773 | 995.9773 |  | 61783.4411
2011-06-20 09:00 | 900.02 | 495.3327 | 6011.2368 | 9.525 | 118.3574 | 52476.9943 | 16.1762 | 16.1487 | 1 | 1 | 1 | 1 | 1 | TRUE | 102.0322 | 102.0322 |  | 102.0322 | 81724.3281 | 81724.3281 | 81724.3281 | 72734.652 | 97.9658 | 98.9454 | 995.8578 | 995.8578 |  | 61799.6173
2011-06-20 10:00 | 899.8951 | 492.2238 | 5985.9819 | 9.5469 | 117.0937 | 52197.6813 | 15.8526 | 16.0808 | 1 | 1 | 1 | 1 | 1 | TRUE | 100.9428 | 100.9428 |  | 100.9428 | 81401.7891 | 81401.7891 | 81401.7891 | 72447.5923 | 98.3659 | 99.3496 | 995.5623 | 995.5623 |  | 61815.4699
2011-06-20 11:00 | 899.9964 | 490.0027 | 5965.4131 | 9.565 | 115.0746 | 52022.2656 | 16.2248 | 16.0256 | 1 | 1 | 1 | 1 | 1 | TRUE | 99.2022 | 99.2022 |  | 99.2022 | 81231.4219 | 81231.4219 | 81231.4219 | 72295.9655 | 98.6277 | 99.614 | 995.0035 | 995.0035 |  | 61831.6947
2011-06-20 12:00 | 899.8486 | 486.8314 | 5946.8379 | 9.5771 | 113.6574 | 51730.3845 | 15.6264 | 15.9757 | 1 | 1 | 1 | 1 | 1 | TRUE | 97.9805 | 97.9805 |  | 97.9805 | 80867.1172 | 80867.1172 | 80867.1172 | 71971.7343 | 98.9587 | 99.9483 | 994.7694 | 994.7694 |  | 61847.3211
2011-06-20 13:00 | 900.2382 | 488.6084 | 5993.2192 | 9.5951 | 116.7704 | 51930.3059 | 16.3178 | 16.1003 | 1 | 1 | 1 | 1 | 1 | TRUE | 100.6641 | 100.6641 |  | 100.6641 | 81118.8281 | 81118.8281 | 81118.8281 | 72195.757 | 99.1658 | 100.1574 | 996.0732 | 996.0732 |  | 61863.639
2011-06-20 14:00 | 899.9425 | 484.3855 | 5920.0742 | 9.5762 | 112.705 | 51507.9639 | 15.9413 | 15.9038 | 1 | 1 | 1 | 1 | 1 | TRUE | 97.1595 | 97.1595 |  | 97.1595 | 80630.5469 | 80630.5469 | 80630.5469 | 71761.1867 | 99.48 | 100.4748 | 994.8002 | 994.8002 |  | 61879.5802
2011-06-20 15:00 | 899.6996 | 480.9915 | 5955.3081 | 9.7006 | 110.5124 | 51236.4244 | 16.0532 | 15.9984 | 1 | 1 | 1 | 1 | 1 | TRUE | 95.2693 | 95.2693 |  | 95.2693 | 80341.75 | 80341.75 | 80341.75 | 71504.1575 | 99.6683 | 100.665 | 993.6184 | 993.6184 |  | 61895.6334
2011-06-20 16:00 | 900.0956 | 482.2513 | 5979.7529 | 9.681 | 112.1467 | 51365.921 | 15.9314 | 16.0641 | 1 | 1 | 1 | 1 | 1 | TRUE | 96.6782 | 96.6782 |  | 96.6782 | 80472.4062 | 80472.4062 | 80472.4062 | 71620.4416 | 99.8255 | 100.8238 | 994.9349 | 994.9349 |  | 61911.5648
2011-06-20 17:00 | 900.0675 | 487.4279 | 6001.7598 | 9.6187 | 116.859 | 51948.544 | 16.365 | 16.1232 | 1 | 1 | 1 | 1 | 1 | TRUE | 100.7405 | 100.7405 |  | 100.7405 | 81195.6328 | 81195.6328 | 81195.6328 | 72264.1132 | 99.5857 | 100.5816 | 996.6115 | 996.6115 |  | 61927.9299
2011-06-20 18:00 | 900.0311 | 486.2626 | 5976.7148 | 9.6023 | 116.9332 | 51780.9168 | 15.8867 | 16.0559 | 1 | 1 | 1 | 1 | 1 | TRUE | 100.8045 | 100.8045 |  | 100.8045 | 80949.1172 | 80949.1172 | 80949.1172 | 72044.7143 | 99.701 | 100.698 | 996.7313 | 996.7313 |  | 61943.8166
2011-06-20 19:00 | 900.0175 | 484.1675 | 5955.1299 | 9.6033 | 115.2227 | 51549.9624 | 15.9658 | 15.9979 | 1 | 1 | 1 | 1 | 1 | TRUE | 99.3299 | 99.3299 |  | 99.3299 | 80625.5703 | 80625.5703 | 80625.5703 | 71756.7576 | 99.7992 | 100.7972 | 996.532 | 996.532 |  | 61959.7823
2011-06-20 20:00 | 899.9534 | 483.2259 | 5964.6172 | 9.6241 | 115.7579 | 51448.3663 | 16.0981 | 16.0234 | 1 | 1 | 1 | 1 | 1 | TRUE | 99.7913 | 99.7913 |  | 99.7913 | 80543.4375 | 80543.4375 | 80543.4375 | 71683.6594 | 100.0139 | 101.014 | 996.1595 | 996.1595 |  | 61975.8804
2011-06-20 21:00 | 899.9681 | 483.4693 | 5977.8921 | 9.6403 | 115.4297 | 51457.6872 | 15.7102 | 16.0591 | 1 | 1 | 1 | 1 | 1 | TRUE | 99.5083 | 99.5083 |  | 99.5083 | 80583.9062 | 80583.9062 | 80583.9062 | 71719.6766 | 100.2375 | 101.2399 | 996.4407 | 996.4407 |  | 61991.5906
2011-06-20 22:00 | 900.057 | 484.5817 | 5972.3032 | 9.6126 | 115.8835 | 51578.4829 | 15.9275 | 16.0441 | 1 | 1 | 1 | 1 | 1 | TRUE | 99.8996 | 99.8996 |  | 99.8996 | 80678.7812 | 80678.7812 | 80678.7812 | 71804.1153 | 99.8659 | 100.8646 | 996.6053 | 996.6053 |  | 62007.5181
2011-06-20 23:00 | 899.9387 | 486.8619 | 6008.4771 | 9.6257 | 117.302 | 51837.0005 | 16.2196 | 16.1412 | 1 | 1 | 1 | 1 | 1 | TRUE | 101.1224 | 101.1224 |  | 101.1224 | 80945.2109 | 80945.2109 | 80945.2109 | 72041.2377 | 99.4451 | 100.4395 | 997.1691 | 997.1691 |  | 62023.7378
2011-06-21 | 899.9727 | 487.9051 | 6048.251 | 9.6624 | 118.5013 | 51957.1264 | 16.3834 | 16.2481 | 1 | 1 | 1 | 1 | 1 | TRUE | 102.1563 | 102.1563 |  | 102.1563 | 81081.0938 | 81081.0938 | 81081.0938 | 72162.1734 | 99.3523 | 100.3458 | 997.5546 | 997.5546 |  | 62040.1211
2011-06-21 01:00 | 900.0201 | 488.6833 | 6056.3848 | 9.6616 | 118.9027 | 52036.5671 | 16.3234 | 16.2699 | 1 | 1 | 1 | 1 | 1 | TRUE | 102.5023 | 102.5023 |  | 102.5023 | 81201.3125 | 81201.3125 | 81201.3125 | 72269.1681 | 99.3514 | 100.345 | 997.5984 | 997.5984 |  | 62056.4446
2011-06-21 02:00 | 900.0237 | 489.1185 | 6068.7402 | 9.6666 | 119.4145 | 52109.3294 | 16.2305 | 16.3031 | 1 | 1 | 1 | 1 | 1 | TRUE | 102.9435 | 102.9435 |  | 102.9435 | 81337.3281 | 81337.3281 | 81337.3281 | 72390.222 | 99.4795 | 100.4743 | 997.668 | 997.668 |  | 62072.6751
2011-06-21 03:00 | 899.9304 | 489.4877 | 6079.0269 | 9.6752 | 119.7174 | 52143.255 | 16.2014 | 16.3308 | 1 | 1 | 1 | 1 | 1 | TRUE | 103.2047 | 103.2047 |  | 103.2047 | 81428.6172 | 81428.6172 | 81428.6172 | 72471.4693 | 99.543 | 100.5384 | 997.3696 | 997.3696 |  | 62088.8765
2011-06-21 04:00 | 900.0692 | 489.0576 | 6076.4922 | 9.6813 | 119.567 | 52094.7993 | 16.1471 | 16.324 | 1 | 1 | 1 | 1 | 1 | TRUE | 103.075 | 103.075 |  | 103.075 | 81374.2734 | 81374.2734 | 81374.2734 | 72423.1034 | 99.5673 | 100.5629 | 997.1736 | 997.1736 |  | 62105.0235
2011-06-21 05:00 | 900.0294 | 487.8709 | 6036.3018 | 9.6476 | 118.8798 | 51931.584 | 16.1471 | 16.216 | 1 | 1 | 1 | 1 | 1 | TRUE | 102.4826 | 102.4826 |  | 102.4826 | 81157.0312 | 81157.0312 | 81157.0312 | 72229.7578 | 99.7675 | 100.7652 | 997.2498 | 997.2498 |  | 62121.1706
2011-06-21 06:00 | 900.0467 | 488.6281 | 6028.9331 | 9.6185 | 118.2365 | 51892.5063 | 16.1419 | 16.1962 | 1 | 1 | 0.72278 | 1 | 1 | TRUE | 101.928 | 101.928 |  | 101.928 | 81068.1172 | 81068.1172 | 81068.1172 | 72150.6243 | 99.684 | 100.6808 | 997.3671 | 997.3671 |  | 62137.3125
2011-06-21 07:00 | 900.112 | 491.2523 | 6013.1899 | 9.566 | 117.3781 | 52046.1122 | 16.1211 | 16.1539 | 1 | 1 | 1 | 1 | 1 | TRUE | 101.188 | 101.188 |  | 101.188 | 81181.4062 | 81181.4062 | 81181.4062 | 72251.4516 | 99.0815 | 100.0723 | 997.2975 | 997.2975 |  | 62153.4336
2011-06-21 08:00 | 900 | 492.1019 | 5992.3169 | 9.5474 | 116.5708 | 52133.9213 | 16.0298 | 16.0978 | 1 | 1 | 1 | 1 | 1 | TRUE | 100.4921 | 100.4921 |  | 100.4921 | 81252.5625 | 81252.5625 | 81252.5625 | 72314.7806 | 98.7141 | 99.7013 | 997.1129 | 997.1129 |  | 62169.4634
2011-06-21 09:00 | 899.7322 | 488.1659 | 5959.8218 | 9.5849 | 114.4284 | 51821.9478 | 15.7586 | 16.0105 | 1 | 1 | 1 | 1 | 1 | TRUE | 98.6451 | 98.6451 |  | 98.6451 | 80833.5703 | 80833.5703 | 80833.5703 | 71941.8776 | 98.9623 | 99.9519 | 996.9534 | 996.9534 |  | 62185.222
2011-06-21 10:00 | 900.1815 | 489.4339 | 5991.373 | 9.5829 | 114.58 | 51983.2408 | 15.7732 | 16.0953 | 1 | 1 | 1 | 1 | 1 | TRUE | 98.7758 | 98.7758 |  | 98.7758 | 81109.5234 | 81109.5234 | 81109.5234 | 72187.4759 | 99.0376 | 100.028 | 996.8572 | 996.8572 |  | 62200.9952
2011-06-21 11:00 | 900.0714 | 491.8111 | 6016.1079 | 9.577 | 115.533 | 52203.7343 | 16.1834 | 16.1617 | 1 | 1 | 1 | 1 | 1 | TRUE | 99.5974 | 99.5974 |  | 99.5974 | 81356.6016 | 81356.6016 | 81356.6016 | 72407.3754 | 98.7302 | 99.7175 | 997.2147 | 997.2147 |  | 62217.1785
2011-06-21 12:00 | 900.0157 | 489.7615 | 5957.4912 | 9.5365 | 113.8492 | 52023.3481 | 16.5778 | 16.0043 | 1 | 1 | 1 | 1 | 1 | TRUE | 98.1459 | 98.1459 |  | 98.1459 | 81155.6094 | 81155.6094 | 81155.6094 | 72228.4923 | 98.977 | 99.9668 | 996.8961 | 996.8961 |  | 62233.7563
2011-06-21 13:00 | 899.8315 | 489.5531 | 5953.2852 | 9.5356 | 112.8223 | 52019.8508 | 16.2138 | 15.993 | 1 | 1 | 1 | 1 | 1 | TRUE | 97.2606 | 97.2606 |  | 97.2606 | 81136.3516 | 81136.3516 | 81136.3516 | 72211.3529 | 98.8244 | 99.8127 | 996.654 | 996.654 |  | 62249.9701
2011-06-21 14:00 | 900.0298 | 491.995 | 6061.2632 | 9.6511 | 114.5934 | 52231.2921 | 16.3515 | 16.283 | 1 | 1 | 1 | 1 | 1 | TRUE | 98.7874 | 98.7874 |  | 98.7874 | 81348.3672 | 81348.3672 | 81348.3672 | 72400.0468 | 98.4541 | 99.4386 | 997.0958 | 997.0958 |  | 62266.3216
2011-06-21 15:00 | 899.902 | 487.6635 | 6029.145 | 9.691 | 112.4987 | 51922.0423 | 15.5425 | 16.1968 | 1 | 1 | 1 | 1 | 1 | TRUE | 96.9816 | 96.9816 |  | 96.9816 | 81024.6328 | 81024.6328 | 81024.6328 | 72111.9232 | 99.1326 | 100.1239 | 996.983 | 996.983 |  | 62281.8642
2011-06-21 16:00 | 899.9755 | 484.2703 | 5994.896 | 9.7082 | 110.7773 | 51627.1878 | 15.3689 | 16.1048 | 1 | 1 | 1 | 1 | 1 | TRUE | 95.4977 | 95.4977 |  | 95.4977 | 80704.6172 | 80704.6172 | 80704.6172 | 71827.1093 | 99.6595 | 100.6561 | 996.6711 | 996.6711 |  | 62297.2331
2011-06-21 17:00 | 900.1467 | 487.295 | 6037.5532 | 9.6807 | 113.5255 | 51900.8963 | 16.0427 | 16.2194 | 1 | 1 | 1 | 1 | 1 | TRUE | 97.8668 | 97.8668 |  | 97.8668 | 81028.5469 | 81028.5469 | 81028.5469 | 72115.4067 | 99.6326 | 100.6289 | 997.8771 | 997.8771 |  | 62313.2758
2011-06-21 18:00 | 900.0048 | 487.2899 | 5990.021 | 9.6236 | 115.5235 | 51915.3631 | 16.0995 | 16.0917 | 1 | 1 | 1 | 1 | 1 | TRUE | 99.5892 | 99.5892 |  | 99.5892 | 81055.9062 | 81055.9062 | 81055.9062 | 72139.7566 | 99.9997 | 100.9997 | 998.8079 | 998.8079 |  | 62329.3753
2011-06-21 19:00 | 899.8489 | 487.9498 | 6076.1509 | 9.7429 | 114.7038 | 51908.7295 | 14.9605 | 16.323 | 1 | 1 | 1 | 1 | 1 | TRUE | 98.8826 | 98.8826 |  | 98.8826 | 80993.2266 | 80993.2266 | 80993.2266 | 72083.9716 | 99.9939 | 100.9938 | 999.4376 | 999.4376 |  | 62344.3358
2011-06-21 20:00 | 900.1125 | 491.1848 | 6060.7031 | 9.682 | 114.995 | 52179.9484 | 14.8128 | 16.2815 | 1 | 1 | 1 | 1 | 1 | TRUE | 99.1336 | 99.1336 |  | 99.1336 | 81313.1797 | 81313.1797 | 81313.1797 | 72368.7299 | 99.7813 | 100.7791 | 1000.132 | 1000.132 |  | 62359.1485
2011-06-21 21:00 | 900.1014 | 493.0792 | 6017.7441 | 9.604 | 115.7323 | 52324.8083 | 15.5876 | 16.1661 | 1 | 1 | 1 | 1 | 1 | TRUE | 99.7692 | 99.7692 |  | 99.7692 | 81455.6719 | 81455.6719 | 81455.6719 | 72495.548 | 99.6222 | 100.6184 | 1000.724 | 1000.724 |  | 62374.7361
2011-06-21 22:00 | 899.9888 | 494.6393 | 6029.1641 | 9.5953 | 116.7107 | 52489.2462 | 16.7984 | 16.1968 | 1 | 1 | 1 | 1 | 1 | TRUE | 100.6127 | 100.6127 |  | 100.6127 | 81622.9922 | 81622.9922 | 81622.9922 | 72644.463 | 99.3669 | 100.3606 | 1001.12 | 1001.12 |  | 62391.5346
2011-06-21 23:00 | 899.9723 | 494.9112 | 6048.1538 | 9.6074 | 117.8438 | 52554.7721 | 17.7307 | 16.2478 | 1 | 1 | 1 | 1 | 1 | TRUE | 101.5895 | 101.5895 |  | 101.5895 | 81661.6484 | 81661.6484 | 81661.6484 | 72678.8671 | 99.2893 | 100.2822 | 1001.685 | 1001.685 |  | 62409.2653
2011-06-22 | 900.0201 | 494.6201 | 6063.0811 | 9.6135 | 118.822 | 52623.2116 | 17.0931 | 16.2879 | 1 | 1 | 1 | 1 | 1 | TRUE | 102.4328 | 102.4328 |  | 102.4328 | 81709.8281 | 81709.8281 | 81709.8281 | 72721.747 | 99.1377 | 100.1291 | 1001.987 | 1001.987 |  | 62426.3584
2011-06-22 01:00 | 899.9741 | 495.4126 | 6079.312 | 9.6219 | 119.6657 | 52727.6362 | 16.5894 | 16.3315 | 1 | 1 | 1 | 1 | 1 | TRUE | 103.1601 | 103.1601 |  | 103.1601 | 81837.0469 | 81837.0469 | 81837.0469 | 72834.9717 | 99.0062 | 99.9963 | 1002.058 | 1002.058 |  | 62442.9477
2011-06-22 02:00 | 899.9454 | 495.6888 | 6094.6948 | 9.6316 | 120.0723 | 52756.1447 | 16.5266 | 16.3729 | 1 | 1 | 1 | 1 | 1 | TRUE | 103.5106 | 103.5106 |  | 103.5106 | 81875.4531 | 81875.4531 | 81875.4531 | 72869.1533 | 99.0565 | 100.0471 | 1002.266 | 1002.266 |  | 62459.4743
2011-06-22 03:00 | 900.0122 | 496.3852 | 6111.6729 | 9.6435 | 120.7355 | 52840.2746 | 16.5078 | 16.4185 | 1 | 1 | 1 | 1 | 1 | TRUE | 104.0823 | 104.0823 |  | 104.0823 | 81992.3672 | 81992.3672 | 81992.3672 | 72973.2068 | 98.974 | 99.9637 | 1002.209 | 1002.209 |  | 62475.9821
2011-06-22 04:00 | 899.963 | 497.2712 | 6140.7178 | 9.6626 | 121.5036 | 52948.6796 | 16.5647 | 16.4965 | 1 | 1 | 1 | 1 | 1 | TRUE | 104.7445 | 104.7445 |  | 104.7445 | 82137.4766 | 82137.4766 | 82137.4766 | 73102.3541 | 98.9361 | 99.9255 | 1002.388 | 1002.388 |  | 62492.5469
2011-06-22 05:00 | 900.1016 | 498.2582 | 6152.7568 | 9.6615 | 122.3102 | 53003.3571 | 16.8033 | 16.5288 | 1 | 1 | 1 | 1 | 1 | TRUE | 105.4398 | 105.4398 |  | 105.4398 | 82217.2422 | 82217.2422 | 82217.2422 | 73173.3455 | 98.9864 | 99.9762 | 1002.586 | 1002.586 |  | 62509.3502
2011-06-22 06:00 | 900.0497 | 502.5616 | 6145.353 | 9.5863 | 121.6976 | 53260.1614 | 16.6829 | 16.5089 | 1 | 1 | 0.72278 | 1 | 1 | TRUE | 104.9117 | 104.9117 |  | 104.9117 | 82414.7969 | 82414.7969 | 82414.7969 | 73349.1692 | 98.0947 | 99.0757 | 1002.603 | 1002.603 |  | 62526.0331
2011-06-22 07:00 | 900.0471 | 504.1638 | 6156.9819 | 9.5827 | 121.6976 | 53403.2282 | 16.5329 | 16.5402 | 1 | 1 | 0.50868 | 1 | 1 | TRUE | 105.3292 |  | 2 | 104.9117 | 82496.1875 | 82496.1875 | 82496.1875 | 73421.6069 | 97.5302 | 98.5055 | 1002.766 | 1002.766 |  | 62542.5661
2011-06-22 08:00 | 900.1023 | 504.7415 | 6118.8618 | 9.5318 | 121.5603 | 53391.5999 | 16.446 | 16.4378 | 1 | 1 | 0.97521 | 1 | 1 | TRUE | 104.7934 | 104.7934 |  | 104.7934 | 82434.4062 | 82434.4062 | 82434.4062 | 73366.6216 | 97.3681 | 98.3418 | 1002.857 | 1002.857 |  | 62559.0121
2011-06-22 09:00 | 900.0112 | 502.954 | 6084.7549 | 9.5126 | 123.4909 | 53238.9658 | 16.4519 | 16.3462 | 1 | 1 | 1 | 1 | 1 | TRUE | 106.4577 | 106.4577 |  | 106.4577 | 82187.8984 | 82187.8984 | 82187.8984 | 73147.2296 | 97.3155 | 98.2887 | 1002.846 | 1002.846 |  | 62575.464
2011-06-22 10:00 | 899.9653 | 501.34 | 6082.0322 | 9.5422 | 125.5858 | 53076.9149 | 16.2287 | 16.3388 | 1 | 1 | 1 | 1 | 1 | TRUE | 108.2636 | 108.2636 |  | 108.2636 | 82007.2188 | 82007.2188 | 82007.2188 | 72986.4247 | 97.5426 | 98.518 | 1002.615 | 1002.615 |  | 62591.6927
2011-06-22 11:00 | 900.0262 | 499.1793 | 6036.688 | 9.5219 | 123.0718 | 52834.7064 | 15.8811 | 16.217 | 1 | 1 | 1 | 1 | 1 | TRUE | 106.0964 | 106.0964 |  | 106.0964 | 81725.6172 | 81725.6172 | 81725.6172 | 72735.7993 | 97.6893 | 98.6662 | 1001.878 | 1001.878 |  | 62607.5738
2011-06-22 12:00 | 899.9639 | 498.5992 | 6022.2251 | 9.5157 | 122.0366 | 52748.5049 | 15.9588 | 16.1782 | 1 | 1 | 1 | 1 | 1 | TRUE | 105.204 | 105.204 |  | 105.204 | 81635.7266 | 81635.7266 | 81635.7266 | 72655.7966 | 97.8133 | 98.7914 | 1001.682 | 1001.682 |  | 62623.5326
2011-06-22 13:00 | 900.01 | 497.5999 | 6011.0371 | 9.5135 | 122.0294 | 52659.2824 | 16.3131 | 16.1481 | 1 | 1 | 1 | 1 | 1 | TRUE | 105.1978 | 105.1978 |  | 105.1978 | 81507.8828 | 81507.8828 | 81507.8828 | 72542.0157 | 97.9287 | 98.908 | 1001.87 | 1001.87 |  | 62639.8458
2011-06-22 14:00 | 900.0071 | 497.906 | 6021.9072 | 9.5191 | 122.8145 | 52686.5724 | 16.3227 | 16.1773 | 1 | 1 | 1 | 1 | 1 | TRUE | 105.8746 | 105.8746 |  | 105.8746 | 81520.3594 | 81520.3594 | 81520.3594 | 72553.1198 | 97.9218 | 98.901 | 1002.217 | 1002.217 |  | 62656.1685
2011-06-22 15:00 | 899.9623 | 497.6486 | 6026.2271 | 9.521 | 122.83 | 52686.4201 | 16.4092 | 16.1889 | 1 | 1 | 1 | 1 | 1 | TRUE | 105.8879 | 105.8879 |  | 105.8879 | 81537.2109 | 81537.2109 | 81537.2109 | 72568.1177 | 98.1042 | 99.0852 | 1002.503 | 1002.503 |  | 62672.5777
2011-06-22 16:00 | 899.8637 | 496.7878 | 6048.687 | 9.5714 | 122.0289 | 52572.8822 | 16.2418 | 16.2493 | 1 | 1 | 1 | 1 | 1 | TRUE | 105.1973 | 105.1973 |  | 105.1973 | 81408.4922 | 81408.4922 | 81408.4922 | 72453.558 | 98.2254 | 99.2077 | 1002.254 | 1002.254 |  | 62688.8195
2011-06-22 17:00 | 899.9749 | 495.8786 | 6091.147 | 9.6439 | 121.4121 | 52490.6218 | 16.1667 | 16.3633 | 1 | 1 | 1 | 1 | 1 | TRUE | 104.6656 | 104.6656 |  | 104.6656 | 81299.2734 | 81299.2734 | 81299.2734 | 72356.3534 | 98.3707 | 99.3544 | 1002.425 | 1002.425 |  | 62704.9861
2011-06-22 18:00 | 899.9748 | 494.7428 | 6068.7939 | 9.6395 | 121.2496 | 52416.9469 | 16.0571 | 16.3033 | 1 | 1 | 1 | 1 | 1 | TRUE | 104.5255 | 104.5255 |  | 104.5255 | 81228.0078 | 81228.0078 | 81228.0078 | 72292.927 | 98.5701 | 99.5558 | 1002.438 | 1002.438 |  | 62721.0433
2011-06-22 19:00 | 899.97 | 490.3484 | 6051.082 | 9.6719 | 121.0743 | 52042.7733 | 17.2216 | 16.2557 | 1 | 1 | 1 | 1 | 1 | TRUE | 104.3744 | 104.3744 |  | 104.3744 | 80815.8516 | 80815.8516 | 80815.8516 | 71926.1079 | 99.337 | 100.3304 | 1002.437 | 1002.437 |  | 62738.2648
2011-06-22 20:00 | 899.962 | 487.2209 | 6030.374 | 9.6932 | 120.2566 | 51863.489 | 17.1393 | 16.2001 | 1 | 1 | 1 | 1 | 1 | TRUE | 103.6695 | 103.6695 |  | 103.6695 | 80615.2266 | 80615.2266 | 80615.2266 | 71747.5516 | 99.7495 | 100.747 | 1002.587 | 1002.587 |  | 62755.4041
2011-06-22 21:00 | 899.9134 | 489.3381 | 6087.0322 | 9.7189 | 121.7593 | 52000.0156 | 17.0383 | 16.3523 | 1 | 1 | 1 | 1 | 1 | TRUE | 104.9649 | 104.9649 |  | 104.9649 | 80859.7266 | 80859.7266 | 80859.7266 | 71965.1566 | 99.8885 | 100.8874 | 1002.563 | 1002.563 |  | 62772.4423
2011-06-22 22:00 | 900.0076 | 494.9633 | 6165.2051 | 9.7369 | 124.2996 | 52515.1326 | 16.7097 | 16.5623 | 1 | 1 | 1 | 1 | 1 | TRUE | 107.1548 | 107.1548 |  | 107.1548 | 81565.0703 | 81565.0703 | 81565.0703 | 72592.9126 | 99.3215 | 100.3148 | 1002.202 | 1002.202 |  | 62789.1521
2011-06-22 23:00 | 900.0461 | 500.0256 | 6222.5488 | 9.7235 | 126.3031 | 52916.7997 | 16.3595 | 16.7163 | 1 | 1 | 1 | 1 | 1 | TRUE | 108.882 | 108.882 |  | 108.882 | 82084.5234 | 82084.5234 | 82084.5234 | 73055.2259 | 98.7833 | 99.7711 | 1002.016 | 1002.016 |  | 62805.5116
2011-06-23 | 899.9871 | 501.9647 | 6243.6792 | 9.7263 | 127.2831 | 53091.891 | 16.2956 | 16.7731 | 1 | 1 | 1 | 1 | 1 | TRUE | 109.7268 | 109.7268 |  | 109.7268 | 82341.9297 | 82341.9297 | 82341.9297 | 73284.3174 | 98.6172 | 99.6034 | 1001.738 | 1001.738 |  | 62821.8072
2011-06-23 01:00 | 899.9833 | 502.0651 | 6245.8442 | 9.7276 | 127.3815 | 53089.4431 | 16.431 | 16.7789 | 1 | 1 | 1 | 1 | 1 | TRUE | 109.8116 | 109.8116 |  | 109.8116 | 82363.9375 | 82363.9375 | 82363.9375 | 73303.9044 | 98.5667 | 99.5523 | 1001.287 | 1001.287 |  | 62838.2382
2011-06-23 02:00 | 900.0205 | 504.0953 | 6263.3198 | 9.7167 | 127.9426 | 53240.7306 | 16.4907 | 16.8259 | 1 | 1 | 1 | 1 | 1 | TRUE | 110.2953 | 110.2953 |  | 110.2953 | 82602.5234 | 82602.5234 | 82602.5234 | 73516.2459 | 98.3525 | 99.336 | 1000.659 | 1000.659 |  | 62854.7289
2011-06-23 03:00 | 900.0811 | 505.4035 | 6260.5898 | 9.6922 | 128.4792 | 53367.7925 | 16.3731 | 16.8185 | 1 | 1 | 1 | 1 | 1 | TRUE | 110.7579 | 110.7579 |  | 110.7579 | 82850.0312 | 82850.0312 | 82850.0312 | 73736.5278 | 98.1675 | 99.1492 | 999.5489 | 999.5489 |  | 62871.102
2011-06-23 04:00 | 900.1404 | 505.3047 | 6205.4341 | 9.6202 | 128.26 | 53383.8039 | 16.6878 | 16.6703 | 1 | 1 | 1 | 1 | 1 | TRUE | 110.569 | 110.569 |  | 110.569 | 82923.5078 | 82923.5078 | 82923.5078 | 73801.922 | 98.0268 | 99.0071 | 998.5815 | 998.5815 |  | 62887.7898
2011-06-23 05:00 | 734.9758 | 166.3029 | 1960.126 | 6.8077 | 110.4438 | 10320.0225 | 5.2835 | 5.2657 | 0.31979 | 0.60389 | 0.60389 | 0.78444 | 1 | TRUE | 95.2102 |  | 1 | 95.2102 | 14594.5195 |  | 14594.5195 | 12989.1224 | 43.2868 | 43.7197 | 933.8925 | 933.8925 |  | 62887.7898
2011-06-23 06:00 | 591.8466 | 0.27628 | 1.6821 | 7.303 | 107.5769 | -99.7253 | 0.19511 | 0.0045187 | 0 | 1 | 0.72278 | 1 | 1 | FALSE | 92.7387 |  |  | 92.7387 | -130.1216 |  | -130.1216 | -115.8082 | 39.1202 | 39.5114 | 998.7476 | 998.7476 |  | 62887.7898
2011-06-23 07:00 | 430.0715 | 0.29501 | 1.5219 | 7.305 | 118.1164 | -101.9744 | -5.5e-05 | 0.0040883 | 0 | 1 | 1 | 1 | 0 | FALSE | 101.8245 |  |  | 101.8245 | -129.198 |  | -129.198 | -114.9862 | 30.0921 | 30.393 | 998.5755 | 998.5755 |  | 62887.7898
2011-06-23 08:00 | 372.5586 | 0.3161 | 1.4152 | 6.3435 | 120.9752 | -101.7501 | 0.24406 | 0.0038017 | 0 | 1 | 1 | 1 | 1 | FALSE | 104.289 |  |  | 104.289 | -127.2792 |  | -127.2792 | -113.2785 | 26.3206 | 26.5838 | 998.708 | 998.708 |  | 62887.7898
2011-06-23 09:00 | 331.7983 | 0.30865 | 1.2416 | 4.8705 | 120.4878 | -104.4096 | 0.09797 | 0.0033353 | 0 | 1 | 1 | 1 | 1 | FALSE | 103.8688 |  |  | 103.8688 | -129.2942 |  | -129.2942 | -115.0718 | 23.4522 | 23.6867 | 999.0889 | 999.0889 |  | 62887.7898
2011-06-23 10:00 | 300.4164 | 0.31277 | 1.1803 | 5.5602 | 125.1545 | -106.2839 | 0.10193 | 0.0031708 | 0 | 1 | 1 | 1 | 1 | FALSE | 107.8918 |  |  | 107.8918 | -130.7407 |  | -130.7407 | -116.3592 | 21.5262 | 21.7414 | 999.1808 | 999.1808 |  | 62887.7898
2011-06-23 11:00 | 271.5975 | 0.32259 | 1.0233 | 3.7577 | 214.6667 | -104.8409 | -0.00051 | 0.002749 | 0 | 1 | 1 | 1 | 0 | FALSE | 185.0575 |  |  | 185.0575 | -128.4516 |  | -128.4516 | -114.3219 | 20.3861 | 20.5899 | 999.2621 | 999.2621 |  | 62887.7898
2011-06-23 12:00 | 239.3316 | 0.33717 | 0.90211 | 14.3304 | 363.4874 | -101.1682 | 0.000154 | 0.0024234 | 0 | 1 | 1 | 1 | 1 | FALSE | 313.3512 |  |  | 313.3512 | -124.0569 |  | -124.0569 | -110.4106 | 20.536 | 20.7413 | 998.9306 | 998.9306 |  | 62887.7898
2011-06-23 13:00 | 211.3031 | 0.33006 | 0.70902 | 215.9038 | 278.7587 | -93.2428 | 0.000165 | 0.0019047 | 0 | 1 | 1 | 1 | 1 | FALSE | 240.3092 |  |  | 240.3092 | -115.0435 |  | -115.0435 | -102.3887 | 22.2818 | 22.5046 | 998.7651 | 998.7651 |  | 62887.7898
2011-06-23 14:00 | 188.4154 | 0.31341 | 0.46163 | 84.7558 | 124.0202 | -92.274 | 0.00024 | 0.0012401 | 0 | 1 | 1 | 1 | 1 | FALSE | 106.914 |  |  | 106.914 | -113.9839 |  | -113.9839 | -101.4457 | 22.7491 | 22.9766 | 999.1686 | 999.1686 |  | 62887.7898
2011-06-23 15:00 | 169.284 | 0.31613 | 0.43891 | 80.9635 | 52.7386 | -87.4728 | 0.000445 | 0.0011791 | 0 | 1 | 1 | 1 | 1 | FALSE | 45.4644 |  |  | 45.4644 | -108.982 |  | -108.982 | -96.994 | 25.21 | 25.4621 | 998.9668 | 998.9668 |  | 62887.7898
2011-06-23 16:00 | 153.1862 | 0.31919 | 0.44154 | 87.0536 | 27.8939 | -91.7341 | 0.000582 | 0.0011861 | 0 | 1 | 1 | 1 | 1 | FALSE | 24.0464 |  |  | 24.0464 | -113.2968 |  | -113.2968 | -100.8342 | 22.9338 | 23.1631 | 999.976 | 999.976 |  | 62887.7898
2011-06-23 17:00 | 139.4395 | 0.32225 | 0.49548 | 158.4669 | 15.0981 | -93.9174 | 0.000585 | 0.0013311 | 0 | 1 | 1 | 1 | 1 | FALSE | 13.0156 |  |  | 13.0156 | -115.5133 |  | -115.5133 | -102.8068 | 21.9005 | 22.1195 | 1000.594 | 1000.594 |  | 62887.7898
2011-06-23 18:00 | 127.2269 | 0.31473 | 0.35819 | 104.9621 | 9.1029 | -96.6968 | 0.000509 | 0.00096224 | 0 | 1 | 1 | 1 | 1 | FALSE | 7.8473 |  |  | 7.8473 | -118.3775 |  | -118.3775 | -105.356 | 20.5671 | 20.7728 | 1000.695 | 1000.695 |  | 62887.7898
2011-06-23 19:00 | 117.6105 | 0.3103 | 0.25463 | 70.8831 | 6.9298 | -96.218 | 0.000302 | 0.00068403 | 0 | 1 | 1 | 1 | 1 | FALSE | 5.974 |  |  | 5.974 | -117.8922 |  | -117.8922 | -104.9241 | 20.9072 | 21.1163 | 1001.007 | 1001.007 |  | 62887.7898
2011-06-23 20:00 | 109.2554 | 0.31027 | 0.63913 | 45.6581 | 5.7681 | -98.4393 | 0.000169 | 0.001717 | 0 | 1 | 1 | 1 | 1 | FALSE | 4.9725 |  |  | 4.9725 | -120.567 |  | -120.567 | -107.3046 | 20.9322 | 21.1415 | 1001.482 | 1001.482 |  | 62887.7898
2011-06-23 21:00 | 101.9984 | 0.31046 | 0.75463 | 121.8 | 4.9358 | -100.6614 | 0.000167 | 0.0020272 | 0 | 1 | 1 | 1 | 1 | FALSE | 4.255 |  |  | 4.255 | -122.9334 |  | -122.9334 | -109.4107 | 20.2798 | 20.4826 | 1002.127 | 1002.127 |  | 62887.7898
2011-06-23 22:00 | 99.5778 | 0.3234 | 0.65423 | 203.5804 | 4.2639 | -103.6951 | 0.000167 | 0.0017575 | 0 | 1 | 1 | 1 | 1 | FALSE | 3.6758 |  |  | 3.6758 | -126.0615 |  | -126.0615 | -112.1947 | 19.1642 | 19.3559 | 1002.849 | 1002.849 |  | 62887.7898
2011-06-23 23:00 | 97.114 | 0.32025 | 0.48934 | 24.1511 | 3.5529 | -103.9991 | 0.000166 | 0.0013146 | 0 | 1 | 1 | 1 | 1 | FALSE | 3.0629 |  |  | 3.0629 | -125.9644 |  | -125.9644 | -112.1083 | 18.1906 | 18.3725 | 1003.181 | 1003.181 |  | 62887.7898
2011-06-24 | 98.659 | 0.31236 | 0.38922 | 15.1083 | 2.8806 | -104.8801 | 0.000166 | 0.0010456 | 0 | 1 | 1 | 1 | 1 | FALSE | 2.4833 |  |  | 2.4833 | -126.6294 |  | -126.6294 | -112.7002 | 17.2813 | 17.4541 | 1003.196 | 1003.196 |  | 62887.7898
2011-06-24 01:00 | 105.6285 | 0.312 | 0.34261 | 41.4907 | 2.4581 | -106.8163 | 0.000167 | 0.00092039 | 0 | 1 | 1 | 1 | 1 | FALSE | 2.119 |  |  | 2.119 | -128.6128 |  | -128.6128 | -114.4654 | 16.5443 | 16.7098 | 1003.383 | 1003.383 |  | 62887.7898
2011-06-24 02:00 | 116.9954 | 0.31497 | 0.3616 | 101.9525 | 2.2298 | -105.9683 | 0.000166 | 0.00097141 | 0 | 1 | 1 | 1 | 1 | FALSE | 1.9223 |  |  | 1.9223 | -127.3984 |  | -127.3984 | -113.3846 | 16.1376 | 16.299 | 1003.482 | 1003.482 |  | 62887.7898
2011-06-24 03:00 | 138.449 | 0.31089 | 0.40052 | 113.7092 | 1.9077 | -105.1647 | 0.000166 | 0.001076 | 0 | 1 | 1 | 1 | 1 | FALSE | 1.6446 |  |  | 1.6446 | -126.1479 |  | -126.1479 | -112.2716 | 15.5231 | 15.6783 | 1003.587 | 1003.587 |  | 62887.7898
2011-06-24 04:00 | 167.3756 | 0.31582 | 0.45822 | 130.4676 | 1.7318 | -106.5708 | 0.000166 | 0.001231 | 0 | 1 | 1 | 1 | 1 | FALSE | 1.4929 |  |  | 1.4929 | -127.6017 |  | -127.6017 | -113.5655 | 15.0704 | 15.2211 | 1003.827 | 1003.827 |  | 62887.7898
2011-06-24 05:00 | 189.3608 | 0.3112 | 0.51824 | 141.1471 | 1.9488 | -106.8307 | 0.000165 | 0.0013922 | 0 | 1 | 1 | 1 | 1 | FALSE | 1.68 |  |  | 1.68 | -127.9471 |  | -127.9471 | -113.8729 | 15.2131 | 15.3653 | 1004.06 | 1004.06 |  | 62887.7898
2011-06-24 06:00 | 194.1652 | 0.33238 | 0.40539 | 26.194 | 2.1714 | -106.5444 | 0.000164 | 0.0010891 | 0 | 1 | 0.72222 | 1 | 1 | FALSE | 1.8719 |  |  | 1.8719 | -127.9053 |  | -127.9053 | -113.8357 | 15.908 | 16.0671 | 1004.134 | 1004.134 |  | 62887.7898
2011-06-24 07:00 | 195.566 | 0.31498 | 0.42146 | 16.2295 | 2.2381 | -106.8034 | 0.000165 | 0.0011322 | 0 | 1 | 1 | 1 | 1 | FALSE | 1.9294 |  |  | 1.9294 | -128.351 |  | -128.351 | -114.2324 | 16.2753 | 16.4381 | 1004.366 | 1004.366 |  | 62887.7898
2011-06-24 08:00 | 201.4754 | 0.31365 | 0.3126 | 39.8116 | 2.5335 | -105.5382 | 0.000165 | 0.00083977 | 0 | 1 | 1 | 1 | 1 | FALSE | 2.184 |  |  | 2.184 | -127.0785 |  | -127.0785 | -113.0999 | 16.8449 | 17.0133 | 1004.397 | 1004.397 |  | 62887.7898
2011-06-24 09:00 | 205.9539 | 0.31733 | 0.14498 | 70.019 | 3.1184 | -102.1373 | 0.000165 | 0.00038948 | 0 | 1 | 1 | 1 | 1 | FALSE | 2.6882 |  |  | 2.6882 | -123.5322 |  | -123.5322 | -109.9437 | 18.033 | 18.2133 | 1004.071 | 1004.071 |  | 62887.7898
2011-06-24 10:00 | 209.0101 | 1.0072 | 0.22659 | 43.1559 | 3.0009 | -98.2815 | 0.000273 | 0.00060871 | 0 | 1 | 1 | 1 | 1 | FALSE | 2.587 |  |  | 2.587 | -119.6643 |  | -119.6643 | -106.5012 | 19.9054 | 20.1044 | 1003.869 | 1003.869 |  | 62887.7898
2011-06-24 11:00 | 160.5595 | 54.2357 | 0.36956 | 8.7204 | 0.98492 | 10901.8927 | 0.13969 | 0.0009928 | 0 | 1 | 1 | 1 | 1 | TRUE | 0.84907 |  |  | 0.84907 | 14256.6299 |  | 14256.6299 | 12688.4006 | 41.3227 | 41.7359 | 1003.607 | 1003.607 |  | 62887.7898
2011-06-24 12:00 | 195.4214 | 346.3893 | 0.39078 | 0.00097645 | -0.46799 | 45566.1337 | -0.17976 | 0.0010498 | 0 | 1 | 1 | 1 | 1 | FALSE | -0.40344 |  |  | -0.40344 | 63936.5508 |  | 63936.5508 | 56903.5302 | 64.0455 | 64.686 | 1003.516 | 1003.516 |  | 62887.7898
2011-06-24 13:00 | 202.0401 | 329.5169 | 0.26537 | 0.00075622 | -0.476 | 41363.5494 | 0.54375 | 0.00071289 | 0 | 1 | 1 | 1 | 1 | FALSE | -0.41034 |  |  | -0.41034 | 60088.3594 |  | 60088.3594 | 53478.6398 | 75.7028 | 76.4598 | 1003.082 | 1003.082 |  | 62887.7898
2011-06-24 14:00 | 204.0131 | 331.9309 | 0.25629 | 0.00075584 | -0.47759 | 40418.445 | 10.2399 | 0.00068849 | 0 | 1 | 1 | 1 | 1 | FALSE | -0.41171 |  |  | -0.41171 | 59314.6094 |  | 59314.6094 | 52790.0023 | 79.1627 | 79.9543 | 1002.874 | 1002.874 |  | 62887.7898
2011-06-24 15:00 | 615.1562 | 327.7856 | 2888.249 | 6.5284 | 151.3599 | 38611.2248 | 3.8273 | 7.759 | 0.66361 | 1 | 1 | 1 | 1 | TRUE | 130.4827 |  |  | 130.4827 | 59285.8711 |  | 59285.8711 | 52764.4253 | 95.256 | 96.2086 | 1002.619 | 1002.619 |  | 62887.7898
2011-06-24 16:00 | 901.1246 | 417.379 | 5725.9038 | 10.2156 | 117.5211 | 44722.3187 | 9.054 | 15.3821 | 1 | 1 | 1 | 1 | 1 | TRUE | 101.3113 | 101.3113 |  | 101.3113 | 73259.6719 | 73259.6719 | 73259.6719 | 65201.108 | 119.5464 | 120.7419 | 1002.217 | 1002.217 |  | 62896.8437
2011-06-24 17:00 | 900.4094 | 498.1322 | 6114.4858 | 9.6597 | 132.096 | 52861.4488 | 13.3328 | 16.426 | 1 | 1 | 1 | 1 | 1 | TRUE | 113.8759 | 113.8759 |  | 113.8759 | 82135.2891 | 82135.2891 | 82135.2891 | 73100.4073 | 99.7347 | 100.7321 | 1002.927 | 1002.927 |  | 62910.1765
2011-06-24 18:00 | 899.9507 | 498.407 | 6048.3691 | 9.564 | 132.8055 | 52870.0812 | 17.4042 | 16.2484 | 1 | 1 | 1 | 1 | 1 | TRUE | 114.4875 | 114.4875 |  | 114.4875 | 81826.1406 | 81826.1406 | 81826.1406 | 72825.2652 | 98.3356 | 99.319 | 1003.075 | 1003.075 |  | 62927.5807
2011-06-24 19:00 | 899.999 | 499.2786 | 6075.8872 | 9.579 | 132.6135 | 52926.1123 | 16.6251 | 16.3223 | 1 | 1 | 1 | 1 | 1 | TRUE | 114.322 | 114.322 |  | 114.322 | 81816.9297 | 81816.9297 | 81816.9297 | 72817.0674 | 98.0892 | 99.0701 | 1003.58 | 1003.58 |  | 62944.2057
2011-06-24 20:00 | 900.0583 | 503.7196 | 6128.2168 | 9.5689 | 134.5273 | 53273.6441 | 17.4584 | 16.4629 | 1 | 1 | 1 | 1 | 1 | TRUE | 115.9718 | 115.9718 |  | 115.9718 | 82240.9766 | 82240.9766 | 82240.9766 | 73194.4691 | 97.8276 | 98.8059 | 1004.248 | 1004.248 |  | 62961.6641
2011-06-24 21:00 | 899.9669 | 504.7637 | 6171.4712 | 9.5889 | 135.5676 | 53449.6322 | 17.9229 | 16.5791 | 1 | 1 | 1 | 1 | 1 | TRUE | 116.8686 | 116.8686 |  | 116.8686 | 82428.3125 | 82428.3125 | 82428.3125 | 73361.1981 | 97.5944 | 98.5703 | 1004.639 | 1004.639 |  | 62979.587
2011-06-24 22:00 | 900.0087 | 507.0868 | 6202.3628 | 9.5766 | 137.0089 | 53716.7176 | 17.2095 | 16.6621 | 1 | 1 | 1 | 1 | 1 | TRUE | 118.1111 | 118.1111 |  | 118.1111 | 82715.4062 | 82715.4062 | 82715.4062 | 73616.7116 | 97.1457 | 98.1171 | 1004.928 | 1004.928 |  | 62996.7965
2011-06-24 23:00 | 899.9598 | 507.1345 | 6207.8701 | 9.5728 | 137.3109 | 53778.6166 | 16.5007 | 16.6769 | 1 | 1 | 1 | 1 | 1 | TRUE | 118.3715 | 118.3715 |  | 118.3715 | 82748.7109 | 82748.7109 | 82748.7109 | 73646.3527 | 96.9099 | 97.879 | 1005.036 | 1005.036 |  | 63013.2972
2011-06-25 | 899.989 | 507.9307 | 6242.4189 | 9.5963 | 138.3709 | 53867.6517 | 16.4879 | 16.7697 | 1 | 1 | 1 | 1 | 1 | TRUE | 119.2853 | 119.2853 |  | 119.2853 | 82901.5703 | 82901.5703 | 82901.5703 | 73782.3976 | 97.0621 | 98.0327 | 1005.26 | 1005.26 |  | 63029.7851
2011-06-25 01:00 | 900.0259 | 508.4762 | 6258.519 | 9.604 | 138.8818 | 53935.6143 | 16.6326 | 16.813 | 1 | 1 | 1 | 1 | 1 | TRUE | 119.7257 | 119.7257 |  | 119.7257 | 82990.5391 | 82990.5391 | 82990.5391 | 73861.5798 | 97.0481 | 98.0186 | 1005.411 | 1005.411 |  | 63046.4177
2011-06-25 02:00 | 899.9537 | 507.8637 | 6256.875 | 9.6015 | 139.0431 | 53919.4591 | 16.8174 | 16.8085 | 1 | 1 | 1 | 1 | 1 | TRUE | 119.8647 | 119.8647 |  | 119.8647 | 82993.0938 | 82993.0938 | 82993.0938 | 73863.8534 | 97.1988 | 98.1708 | 1005.491 | 1005.491 |  | 63063.2351
2011-06-25 03:00 | 900.0277 | 508.6426 | 6277.1519 | 9.6104 | 139.509 | 54041.4802 | 16.23 | 16.863 | 1 | 1 | 1 | 1 | 1 | TRUE | 120.2664 | 120.2664 |  | 120.2664 | 83226.4531 | 83226.4531 | 83226.4531 | 74071.5433 | 97.3404 | 98.3138 | 1005.328 | 1005.328 |  | 63079.4652
2011-06-25 04:00 | 900.0601 | 509.3134 | 6282.6309 | 9.6162 | 139.8653 | 54118.4302 | 15.96 | 16.8777 | 1 | 1 | 1 | 1 | 1 | TRUE | 120.5735 | 120.5735 |  | 120.5735 | 83340.9062 | 83340.9062 | 83340.9062 | 74173.4066 | 97.388 | 98.3619 | 1005.507 | 1005.507 |  | 63095.4252
2011-06-25 05:00 | 899.7565 | 497.4048 | 6192.4639 | 9.6841 | 137.9581 | 53267.8551 | 16.0346 | 16.6355 | 1 | 1 | 1 | 1 | 1 | TRUE | 118.9294 | 118.9294 |  | 118.9294 | 82420.2734 | 82420.2734 | 82420.2734 | 73354.0434 | 99.1536 | 100.1451 | 1005.562 | 1005.562 |  | 63111.4598
2011-06-25 06:00 | 900.0787 | 496.3905 | 6192.9341 | 9.6921 | 138.2676 | 53097.3182 | 15.6298 | 16.6368 | 1 | 1 | 0.72222 | 1 | 1 | TRUE | 119.1962 | 119.1962 |  | 119.1962 | 82294.8438 | 82294.8438 | 82294.8438 | 73242.4109 | 99.8452 | 100.8437 | 1005.749 | 1005.749 |  | 63127.0896
2011-06-25 07:00 | 899.9844 | 495.3326 | 6174.2788 | 9.6917 | 137.1836 | 52972.4414 | 16.2125 | 16.5867 | 1 | 1 | 1 | 1 | 1 | TRUE | 118.2617 | 118.2617 |  | 118.2617 | 82155.2422 | 82155.2422 | 82155.2422 | 73118.1655 | 100.1423 | 101.1437 | 1005.895 | 1005.895 |  | 63143.3021
2011-06-25 08:00 | 899.7902 | 495.6044 | 6194.3882 | 9.7275 | 136.7438 | 52948.1095 | 16.3713 | 16.6407 | 1 | 1 | 1 | 1 | 1 | TRUE | 117.8826 | 117.8826 |  | 117.8826 | 82158.7188 | 82158.7188 | 82158.7188 | 73121.2597 | 100.2343 | 101.2366 | 1005.64 | 1005.64 |  | 63159.6735
2011-06-25 09:00 | 899.982 | 492.6826 | 6221.3721 | 9.825 | 133.9435 | 52641.564 | 16.2834 | 16.7132 | 1 | 1 | 1 | 1 | 1 | TRUE | 115.4685 | 115.4685 |  | 115.4685 | 81718.2031 | 81718.2031 | 81718.2031 | 72729.2008 | 100.4705 | 101.4752 | 1005.848 | 1005.848 |  | 63175.9569
2011-06-25 10:00 | 900.0993 | 496.9969 | 6256.5142 | 9.7994 | 133.9953 | 52963.0588 | 16.2961 | 16.8076 | 1 | 1 | 1 | 1 | 1 | TRUE | 115.5132 | 115.5132 |  | 115.5132 | 82096.7266 | 82096.7266 | 82096.7266 | 73066.0866 | 99.9539 | 100.9534 | 1005.922 | 1005.922 |  | 63192.2529
2011-06-25 11:00 | 899.9662 | 499.3054 | 6233.3979 | 9.7237 | 136.2894 | 53219.6387 | 16.9619 | 16.7455 | 1 | 1 | 1 | 1 | 1 | TRUE | 117.4909 | 117.4909 |  | 117.4909 | 82387.4531 | 82387.4531 | 82387.4531 | 73324.8333 | 99.7383 | 100.7357 | 1006.642 | 1006.642 |  | 63209.2148
2011-06-25 12:00 | 899.9947 | 498.5036 | 6277.9731 | 9.8077 | 135.6664 | 53151.5042 | 16.5594 | 16.8652 | 1 | 1 | 1 | 1 | 1 | TRUE | 116.9538 | 116.9538 |  | 116.9538 | 82332.0703 | 82332.0703 | 82332.0703 | 73275.5426 | 99.8179 | 100.8161 | 1006.246 | 1006.246 |  | 63225.7743
2011-06-25 13:00 | 899.9599 | 497.9295 | 6250.3252 | 9.7874 | 133.7737 | 53114.6483 | 16.4228 | 16.7909 | 1 | 1 | 1 | 1 | 1 | TRUE | 115.3222 | 115.3222 |  | 115.3222 | 82285.7969 | 82285.7969 | 82285.7969 | 73234.3592 | 99.7867 | 100.7846 | 1006.029 | 1006.029 |  | 63242.197
2011-06-25 14:00 | 900.1115 | 498.0618 | 6259.6421 | 9.7977 | 134.6693 | 53127.0941 | 16.6025 | 16.816 | 1 | 1 | 1 | 1 | 1 | TRUE | 116.0942 | 116.0942 |  | 116.0942 | 82229.8828 | 82229.8828 | 82229.8828 | 73184.5957 | 99.8151 | 100.8132 | 1007.026 | 1007.026 |  | 63258.7996
2011-06-25 15:00 | 899.8893 | 497.4666 | 6241.5889 | 9.7843 | 133.3024 | 53073.6645 | 16.4303 | 16.7675 | 1 | 1 | 1 | 1 | 1 | TRUE | 114.9159 | 114.9159 |  | 114.9159 | 82201.75 | 82201.75 | 82201.75 | 73159.5575 | 99.8167 | 100.8149 | 1006.362 | 1006.362 |  | 63275.2298
2011-06-25 16:00 | 899.9235 | 497.4373 | 6243.7251 | 9.785 | 281.3938 | 53075.6477 | 16.6501 | 16.7732 | 1 | 0.61163 | 0.61139 | 1 | 1 | TRUE | 116.4285 |  | 1 | 242.5809 | 82140.3281 | 82140.3281 | 82140.3281 | 73104.892 | 100.0159 | 101.0161 | 1007.694 | 1007.694 |  | 63291.8799
2011-06-25 17:00 | 900.2444 | 497.8342 | 6210.0088 | 9.6938 | 281.3938 | 53167.2753 | 16.6017 | 16.6826 | 1 | 0 | 0 | 1 | 1 | TRUE | 0 |  | 1 | 242.5809 | 82015.5 | 82015.5 | 82015.5 | 72993.795 | 99.2028 | 100.1948 | 1008.751 | 1008.751 |  | 63308.4817
2011-06-25 18:00 | 900.0983 | 498.9037 | 6244.9092 | 9.7166 | 281.3938 | 53276.7784 | 16.8143 | 16.7764 | 1 | 0 | 0 | 1 | 1 | TRUE | 0 |  | 1 | 242.5809 | 82117.3281 | 82117.3281 | 82117.3281 | 73084.422 | 99.2939 | 100.2868 | 1009.824 | 1009.824 |  | 63325.2959
2011-06-25 19:00 | 900.0079 | 497.5336 | 6190.856 | 9.6714 | 281.3938 | 53139.4769 | 17.01 | 16.6312 | 1 | 0 | 0 | 1 | 1 | TRUE | 0 |  | 1 | 242.5809 | 81951.4609 | 81951.4609 | 81951.4609 | 72936.8002 | 99.4151 | 100.4093 | 1009.591 | 1009.591 |  | 63342.3059
2011-06-25 20:00 | 900.0165 | 496.9068 | 6183.627 | 9.6668 | 281.3938 | 53102.5149 | 16.9039 | 16.6118 | 1 | 0 | 0 | 1 | 1 | TRUE | 0 |  | 1 | 242.5809 | 81810.9375 | 81810.9375 | 81810.9375 | 72811.7344 | 99.1396 | 100.131 | 1009.869 | 1009.869 |  | 63359.2098
2011-06-25 21:00 | 899.9586 | 498.2045 | 6215.689 | 9.6779 | 281.3938 | 53245.995 | 16.8217 | 16.6979 | 1 | 0 | 0 | 1 | 1 | TRUE | 0 |  | 1 | 242.5809 | 81948.8281 | 81948.8281 | 81948.8281 | 72934.457 | 98.9555 | 99.945 | 1010.39 | 1010.39 |  | 63376.0315
2011-06-25 22:00 | 900.1419 | 499.7199 | 6245.125 | 9.6929 | 281.3938 | 53401.4506 | 16.6157 | 16.777 | 1 | 0.36396 | 0.35368 | 1 | 1 | TRUE | 109.1195 |  | 1 | 242.5809 | 82211.7031 | 82211.7031 | 82211.7031 | 73168.4158 | 99.1497 | 100.1412 | 1010.631 | 1010.631 |  | 63392.6473
2011-06-25 23:00 | 899.8895 | 501.7607 | 6242.4932 | 9.6688 | 139.0998 | 53546.6939 | 16.771 | 16.7699 | 1 | 1 | 1 | 1 | 1 | TRUE | 119.9136 | 119.9136 |  | 119.9136 | 82630.8203 | 82630.8203 | 82630.8203 | 73541.4301 | 100.0344 | 101.0347 | 1010.653 | 1010.653 |  | 63409.4183
2011-06-26 | 900.0421 | 501.6126 | 6233.4521 | 9.6656 | 138.2911 | 53492.1331 | 16.2578 | 16.7456 | 1 | 1 | 1 | 1 | 1 | TRUE | 119.2165 | 119.2165 |  | 119.2165 | 82556.3125 | 82556.3125 | 82556.3125 | 73475.1181 | 100.16 | 101.1616 | 1010.877 | 1010.877 |  | 63425.6761
2011-06-26 01:00 | 899.9266 | 502.4557 | 6251.5229 | 9.6775 | 138.7137 | 53560.2221 | 16.1426 | 16.7942 | 1 | 1 | 1 | 1 | 1 | TRUE | 119.5808 | 119.5808 |  | 119.5808 | 82641.3516 | 82641.3516 | 82641.3516 | 73550.8029 | 100.1581 | 101.1597 | 1011.117 | 1011.117 |  | 63441.8187
2011-06-26 02:00 | 900.0305 | 503.9752 | 6269.5142 | 9.6824 | 139.1066 | 53670.8911 | 16.9478 | 16.8425 | 1 | 1 | 1 | 1 | 1 | TRUE | 119.9195 | 119.9195 |  | 119.9195 | 82761.9766 | 82761.9766 | 82761.9766 | 73658.1591 | 100.0286 | 101.0289 | 1011.376 | 1011.376 |  | 63458.7665
2011-06-26 03:00 | 899.9478 | 505.1528 | 6278.751 | 9.6785 | 139.3466 | 53768.2337 | 16.978 | 16.8673 | 1 | 1 | 1 | 1 | 1 | TRUE | 120.1264 | 120.1264 |  | 120.1264 | 82855.7812 | 82855.7812 | 82855.7812 | 73741.6453 | 99.881 | 100.8798 | 1011.66 | 1011.66 |  | 63475.7445
2011-06-26 04:00 | 900.079 | 505.2655 | 6287.7671 | 9.6894 | 139.8845 | 53784.284 | 16.7173 | 16.8915 | 1 | 1 | 1 | 1 | 1 | TRUE | 120.5901 | 120.5901 |  | 120.5901 | 82835.9766 | 82835.9766 | 82835.9766 | 73724.0191 | 99.8616 | 100.8603 | 1012.151 | 1012.151 |  | 63492.4618
2011-06-26 05:00 | 899.9691 | 504.7672 | 6267.729 | 9.6696 | 139.2835 | 53769.248 | 16.6429 | 16.8377 | 1 | 1 | 1 | 1 | 1 | TRUE | 120.072 | 120.072 |  | 120.072 | 82785.3281 | 82785.3281 | 82785.3281 | 73678.942 | 99.8185 | 100.8166 | 1012.369 | 1012.369 |  | 63509.1047
2011-06-26 06:00 | 900.0115 | 504.5179 | 6261.1621 | 9.6676 | 139.1355 | 53749.9046 | 16.9513 | 16.8201 | 1 | 1 | 0.72222 | 1 | 1 | TRUE | 119.9444 | 119.9444 |  | 119.9444 | 82754.4766 | 82754.4766 | 82754.4766 | 73651.4841 | 99.8934 | 100.8923 | 1012.587 | 1012.587 |  | 63526.056
2011-06-26 07:00 | 900.0181 | 503.2048 | 6240.812 | 9.6701 | 137.6828 | 53636.4137 | 16.7777 | 16.7654 | 1 | 1 | 1 | 1 | 1 | TRUE | 118.6921 | 118.6921 |  | 118.6921 | 82581.9922 | 82581.9922 | 82581.9922 | 73497.973 | 99.9561 | 100.9557 | 1012.731 | 1012.731 |  | 63542.8337
2011-06-26 08:00 | 899.8002 | 500.9835 | 6273.207 | 9.7645 | 135.7445 | 53436.2477 | 16.5019 | 16.8524 | 1 | 1 | 1 | 1 | 1 | TRUE | 117.0211 | 117.0211 |  | 117.0211 | 82269.9922 | 82269.9922 | 82269.9922 | 73220.293 | 100.0337 | 101.034 | 1012.99 | 1012.99 |  | 63559.3356
2011-06-26 09:00 | 900.023 | 499.6584 | 6255.3262 | 9.7787 | 133.4961 | 53322.7066 | 16.0758 | 16.8044 | 1 | 1 | 1 | 1 | 1 | TRUE | 115.0828 | 115.0828 |  | 115.0828 | 82097.3516 | 82097.3516 | 82097.3516 | 73066.6429 | 100.0508 | 101.0513 | 1013.01 | 1013.01 |  | 63575.4114
2011-06-26 10:00 | 900.0364 | 498.3618 | 6218.4961 | 9.7592 | 132.8395 | 53173.2233 | 16.1663 | 16.7054 | 1 | 1 | 1 | 1 | 1 | TRUE | 114.5168 | 114.5168 |  | 114.5168 | 81910.0938 | 81910.0938 | 81910.0938 | 72899.9834 | 100.1 | 101.101 | 1012.614 | 1012.614 |  | 63591.5777
2011-06-26 11:00 | 900.0367 | 496.186 | 6179.4341 | 9.7446 | 131.641 | 52962.6729 | 16.4135 | 16.6005 | 1 | 1 | 1 | 1 | 1 | TRUE | 113.4836 | 113.4836 |  | 113.4836 | 81648.1719 | 81648.1719 | 81648.1719 | 72666.873 | 100.2359 | 101.2383 | 1012.211 | 1012.211 |  | 63607.9912
2011-06-26 12:00 | 899.944 | 497.6932 | 6194.438 | 9.7422 | 131.7507 | 53135.1362 | 16.5871 | 16.6408 | 1 | 1 | 1 | 1 | 1 | TRUE | 113.5782 | 113.5782 |  | 113.5782 | 81876.0469 | 81876.0469 | 81876.0469 | 72869.6817 | 99.96 | 100.9596 | 1011.927 | 1011.927 |  | 63624.5783
2011-06-26 13:00 | 900.1045 | 494.1828 | 6133.0562 | 9.7275 | 129.4547 | 52856.673 | 16.0461 | 16.4759 | 1 | 1 | 1 | 1 | 1 | TRUE | 111.5989 | 111.5989 |  | 111.5989 | 81451.4766 | 81451.4766 | 81451.4766 | 72491.8141 | 100.2126 | 101.2147 | 1012.561 | 1012.561 |  | 63640.6243
2011-06-26 14:00 | 899.8973 | 494.7775 | 6172.9971 | 9.7566 | 130.6378 | 52901.5913 | 16.4138 | 16.5832 | 1 | 1 | 1 | 1 | 1 | TRUE | 112.6188 | 112.6188 |  | 112.6188 | 81570.8438 | 81570.8438 | 81570.8438 | 72598.0509 | 100.3029 | 101.3059 | 1012.185 | 1012.185 |  | 63657.0381
2011-06-26 15:00 | 899.9052 | 492.9113 | 6149.498 | 9.7514 | 129.9881 | 52750.0624 | 16.6276 | 16.5201 | 1 | 1 | 1 | 1 | 1 | TRUE | 112.0587 | 112.0587 |  | 112.0587 | 81259.9531 | 81259.9531 | 81259.9531 | 72321.3583 | 100.312 | 101.3151 | 1013.172 | 1013.172 |  | 63673.6657
2011-06-26 16:00 | 900.097 | 492.5817 | 6166.8252 | 9.7676 | 130.6109 | 52678.8174 | 16.6097 | 16.5666 | 1 | 1 | 1 | 1 | 1 | TRUE | 112.5956 | 112.5956 |  | 112.5956 | 81163.5781 | 81163.5781 | 81163.5781 | 72235.5845 | 100.723 | 101.7302 | 1014.128 | 1014.128 |  | 63690.2755
2011-06-26 17:00 | 899.9494 | 490.9399 | 6126.499 | 9.7447 | 128.6592 | 52525.3038 | 16.3113 | 16.4583 | 1 | 1 | 1 | 1 | 1 | TRUE | 110.9131 | 110.9131 |  | 110.9131 | 80939.0469 | 80939.0469 | 80939.0469 | 72035.7517 | 100.7004 | 101.7074 | 1013.916 | 1013.916 |  | 63706.5868
2011-06-26 18:00 | 900.0551 | 490.8621 | 6124.1128 | 9.7406 | 128.6688 | 52501.7396 | 16.1819 | 16.4519 | 1 | 1 | 1 | 1 | 1 | TRUE | 110.9214 | 110.9214 |  | 110.9214 | 80921.1172 | 80921.1172 | 80921.1172 | 72019.7943 | 100.8909 | 101.8998 | 1014.206 | 1014.206 |  | 63722.7687
2011-06-26 19:00 | 900.0053 | 490.3076 | 6114.752 | 9.7373 | 127.8525 | 52492.0776 | 16.1816 | 16.4267 | 1 | 1 | 1 | 1 | 1 | TRUE | 110.2177 | 110.2177 |  | 110.2177 | 80839.0469 | 80839.0469 | 80839.0469 | 71946.7517 | 100.7633 | 101.7709 | 1014.7 | 1014.7 |  | 63738.9503
2011-06-26 20:00 | 899.9807 | 492.6088 | 6159.625 | 9.7491 | 129.3118 | 52653.785 | 16.1574 | 16.5473 | 1 | 1 | 1 | 1 | 1 | TRUE | 111.4757 | 111.4757 |  | 111.4757 | 81018.8672 | 81018.8672 | 81018.8672 | 72106.7918 | 100.6548 | 101.6613 | 1015.27 | 1015.27 |  | 63755.1078
2011-06-26 21:00 | 899.9835 | 498.2864 | 6217.4258 | 9.7411 | 131.4397 | 53125.0473 | 16.4012 | 16.7026 | 1 | 1 | 1 | 1 | 1 | TRUE | 113.3101 | 113.3101 |  | 113.3101 | 81554.8906 | 81554.8906 | 81554.8906 | 72583.8527 | 99.9932 | 100.9931 | 1015.81 | 1015.81 |  | 63771.509
2011-06-26 22:00 | 900.0867 | 501.9703 | 6264.188 | 9.7347 | 133.5669 | 53445.9281 | 16.805 | 16.8282 | 1 | 1 | 1 | 1 | 1 | TRUE | 115.1439 | 115.1439 |  | 115.1439 | 81922.3203 | 81922.3203 | 81922.3203 | 72910.8651 | 99.5788 | 100.5746 | 1016.224 | 1016.224 |  | 63788.314
2011-06-26 23:00 | 900.1452 | 506.5939 | 6241.625 | 9.6184 | 136.4027 | 53887.226 | 16.9098 | 16.7676 | 1 | 1 | 1 | 1 | 1 | TRUE | 117.5885 | 117.5885 |  | 117.5885 | 82466.5234 | 82466.5234 | 82466.5234 | 73395.2059 | 99.1021 | 100.0931 | 1016.542 | 1016.542 |  | 63805.2238
2011-06-27 | 899.9713 | 507.8206 | 6255.96 | 9.619 | 138.5078 | 54064.1056 | 16.9647 | 16.8061 | 1 | 1 | 1 | 1 | 1 | TRUE | 119.4033 | 119.4033 |  | 119.4033 | 82702.7812 | 82702.7812 | 82702.7812 | 73605.4753 | 98.9977 | 99.9877 | 1016.678 | 1016.678 |  | 63822.1885
2011-06-27 01:00 | 899.9297 | 508.2603 | 6270.4702 | 9.6273 | 139.008 | 54156.9943 | 16.395 | 16.8451 | 1 | 1 | 1 | 1 | 1 | TRUE | 119.8345 | 119.8345 |  | 119.8345 | 82805.1406 | 82805.1406 | 82805.1406 | 73696.5752 | 98.9684 | 99.958 | 1017.085 | 1017.085 |  | 63838.5835
2011-06-27 02:00 | 900.0436 | 507.6997 | 6293.4849 | 9.6588 | 140.3186 | 54120.0687 | 16.7166 | 16.9069 | 1 | 1 | 1 | 1 | 1 | TRUE | 120.9643 | 120.9643 |  | 120.9643 | 82800.9062 | 82800.9062 | 82800.9062 | 73692.8066 | 99.252 | 100.2445 | 1017.224 | 1017.224 |  | 63855.3
2011-06-27 03:00 | 899.9163 | 508.3863 | 6319.0601 | 9.6788 | 140.4079 | 54211.8097 | 16.7874 | 16.9756 | 1 | 1 | 1 | 1 | 1 | TRUE | 121.0413 | 121.0413 |  | 121.0413 | 82909.3594 | 82909.3594 | 82909.3594 | 73789.3298 | 99.2075 | 100.1996 | 1017.493 | 1017.493 |  | 63872.0875
2011-06-27 04:00 | 900.0081 | 506.3465 | 6308.521 | 9.703 | 140.6328 | 54079.1404 | 16.8483 | 16.9473 | 1 | 1 | 1 | 1 | 1 | TRUE | 121.2352 | 121.2352 |  | 121.2352 | 82753.7734 | 82753.7734 | 82753.7734 | 73650.8584 | 99.5833 | 100.5791 | 1017.945 | 1017.945 |  | 63888.9357
2011-06-27 05:00 | 900.0182 | 505.2378 | 6285.3232 | 9.6867 | 140.1803 | 53967.808 | 16.7541 | 16.885 | 1 | 1 | 1 | 1 | 1 | TRUE | 120.8451 | 120.8451 |  | 120.8451 | 82616.6797 | 82616.6797 | 82616.6797 | 73528.8449 | 99.8411 | 100.8395 | 1018.244 | 1018.244 |  | 63905.6899
2011-06-27 06:00 | 900.0225 | 501.6398 | 6220.9458 | 9.6615 | 138.2509 | 53634.571 | 16.3732 | 16.712 | 1 | 1 | 0.72222 | 1 | 1 | TRUE | 119.1818 | 119.1818 |  | 119.1818 | 82162.1094 | 82162.1094 | 82162.1094 | 73124.2773 | 100.1954 | 101.1974 | 1018.529 | 1018.529 |  | 63922.063
2011-06-27 07:00 | 899.8223 | 497.7894 | 6196.9619 | 9.7025 | 135.6883 | 53229.609 | 16.251 | 16.6476 | 1 | 1 | 1 | 1 | 1 | TRUE | 116.9727 | 116.9727 |  | 116.9727 | 81619.9062 | 81619.9062 | 81619.9062 | 72641.7166 | 100.5521 | 101.5576 | 1018.533 | 1018.533 |  | 63938.314
2011-06-27 08:00 | 900.0599 | 494.007 | 6190.625 | 9.7701 | 132.1337 | 52843.1055 | 16.1018 | 16.6306 | 1 | 1 | 1 | 1 | 1 | TRUE | 113.9084 | 113.9084 |  | 113.9084 | 81137.9609 | 81137.9609 | 81137.9609 | 72212.7852 | 100.9353 | 101.9447 | 1018.194 | 1018.194 |  | 63954.4158
2011-06-27 09:00 | 900.0334 | 490.5461 | 6117.333 | 9.7367 | 129.8565 | 52439.6502 | 15.9835 | 16.4337 | 1 | 1 | 1 | 1 | 1 | TRUE | 111.9453 | 111.9453 |  | 111.9453 | 80583.7812 | 80583.7812 | 80583.7812 | 71719.5653 | 101.192 | 102.2039 | 1018.072 | 1018.072 |  | 63970.3993
2011-06-27 10:00 | 899.9897 | 488.5798 | 6078.5928 | 9.7226 | 128.4226 | 52223.5212 | 16.0142 | 16.3296 | 1 | 1 | 1 | 1 | 1 | TRUE | 110.7091 | 110.7091 |  | 110.7091 | 80350.7891 | 80350.7891 | 80350.7891 | 71512.2023 | 101.5257 | 102.541 | 1017.729 | 1017.729 |  | 63986.4135
2011-06-27 11:00 | 899.9849 | 482.9579 | 5996.8408 | 9.7174 | 125.1157 | 51756.8456 | 15.7371 | 16.11 | 1 | 1 | 1 | 1 | 1 | TRUE | 107.8584 | 107.8584 |  | 107.8584 | 79696.5234 | 79696.5234 | 79696.5234 | 70929.9059 | 101.4508 | 102.4653 | 1016.71 | 1016.71 |  | 64002.1507
2011-06-27 12:00 | 900.0359 | 477.581 | 5938.083 | 9.7207 | 122.4221 | 51236.1371 | 15.8058 | 15.9521 | 1 | 1 | 1 | 1 | 1 | TRUE | 105.5363 | 105.5363 |  | 105.5363 | 79039.3125 | 79039.3125 | 79039.3125 | 70344.9881 | 101.9605 | 102.9801 | 1016.241 | 1016.241 |  | 64017.9565
2011-06-27 13:00 | 899.946 | 475.3094 | 5922.1431 | 9.7317 | 121.6313 | 51048.7936 | 15.868 | 15.9093 | 1 | 1 | 1 | 1 | 1 | TRUE | 104.8546 | 104.8546 |  | 104.8546 | 78819.8828 | 78819.8828 | 78819.8828 | 70149.6957 | 102.2334 | 103.2557 | 1016.088 | 1016.088 |  | 64033.8245
2011-06-27 14:00 | 900.043 | 475.1076 | 5924.272 | 9.7318 | 121.2038 | 51019.5953 | 16.0877 | 15.915 | 1 | 1 | 1 | 1 | 1 | TRUE | 104.486 | 104.486 |  | 104.486 | 78821.0938 | 78821.0938 | 78821.0938 | 70150.7734 | 102.3948 | 103.4187 | 1015.931 | 1015.931 |  | 64049.9122
2011-06-27 15:00 | 900.0065 | 474.1136 | 5908.938 | 9.726 | 120.6517 | 50925.4961 | 15.8354 | 15.8738 | 1 | 1 | 1 | 1 | 1 | TRUE | 104.0101 | 104.0101 |  | 104.0101 | 78680.7188 | 78680.7188 | 78680.7188 | 70025.8397 | 102.395 | 103.4189 | 1015.867 | 1015.867 |  | 64065.7476
2011-06-27 16:00 | 899.9833 | 473.9933 | 5904.4849 | 9.7231 | 119.9731 | 50929.7696 | 15.881 | 15.8619 | 1 | 1 | 1 | 1 | 1 | TRUE | 103.4251 | 103.4251 |  | 103.4251 | 78657.75 | 78657.75 | 78657.75 | 70005.3975 | 102.1903 | 103.2122 | 1015.691 | 1015.691 |  | 64081.6286
2011-06-27 17:00 | 899.9917 | 473.4422 | 5899.2788 | 9.7217 | 119.828 | 50898.9669 | 15.9529 | 15.8479 | 1 | 1 | 1 | 1 | 1 | TRUE | 103.3 | 103.3 |  | 103.3 | 78504.1562 | 78504.1562 | 78504.1562 | 69868.6991 | 102.0816 | 103.1024 | 1016.766 | 1016.766 |  | 64097.5815
2011-06-27 18:00 | 899.9681 | 474.5239 | 5924.3042 | 9.7323 | 120.7575 | 51022.9766 | 15.7424 | 15.9151 | 1 | 1 | 1 | 1 | 1 | TRUE | 104.1013 | 104.1013 |  | 104.1013 | 78647.2266 | 78647.2266 | 78647.2266 | 69996.0316 | 102.1343 | 103.1556 | 1017.533 | 1017.533 |  | 64113.3239
2011-06-27 19:00 | 900.001 | 475.4492 | 5940.9351 | 9.7406 | 121.5569 | 51128.3245 | 15.2735 | 15.9598 | 1 | 1 | 1 | 1 | 1 | TRUE | 104.7904 | 104.7904 |  | 104.7904 | 78812.2109 | 78812.2109 | 78812.2109 | 70142.8677 | 102.2125 | 103.2346 | 1017.713 | 1017.713 |  | 64128.5974
2011-06-27 20:00 | 900.0031 | 479.3798 | 5990.6782 | 9.7368 | 123.6924 | 51438.6822 | 15.7908 | 16.0934 | 1 | 1 | 1 | 1 | 1 | TRUE | 106.6314 | 106.6314 |  | 106.6314 | 79230.4062 | 79230.4062 | 79230.4062 | 70515.0616 | 101.9771 | 102.9969 | 1017.843 | 1017.843 |  | 64144.3882
2011-06-27 21:00 | 899.959 | 482.8828 | 6037.5562 | 9.7465 | 125.8251 | 51775.3103 | 16.0373 | 16.2194 | 1 | 1 | 1 | 1 | 1 | TRUE | 108.4699 | 108.4699 |  | 108.4699 | 79651.9062 | 79651.9062 | 79651.9062 | 70890.1966 | 101.637 | 102.6534 | 1018.152 | 1018.152 |  | 64160.4255
2011-06-27 22:00 | 899.9736 | 485.0659 | 6080.4341 | 9.7672 | 127.3403 | 52000.4849 | 16.0359 | 16.3345 | 1 | 1 | 1 | 1 | 1 | TRUE | 109.7761 | 109.7761 |  | 109.7761 | 79980.3984 | 79980.3984 | 79980.3984 | 71182.5546 | 101.6198 | 102.636 | 1018.333 | 1018.333 |  | 64176.4614
2011-06-27 23:00 | 899.9302 | 488.4228 | 6144.397 | 9.7956 | 129.7452 | 52340.085 | 16.1353 | 16.5064 | 1 | 1 | 1 | 1 | 1 | TRUE | 111.8493 | 111.8493 |  | 111.8493 | 80545.7188 | 80545.7188 | 80545.7188 | 71685.6897 | 101.949 | 102.9685 | 1018.69 | 1018.69 |  | 64192.5967
2011-06-28 | 899.9859 | 493.5497 | 6241.1421 | 9.8288 | 133.4813 | 52849.1213 | 16.7586 | 16.7663 | 1 | 1 | 1 | 1 | 1 | TRUE | 115.0701 | 115.0701 |  | 115.0701 | 81217.7969 | 81217.7969 | 81217.7969 | 72283.8392 | 101.6253 | 102.6416 | 1019.199 | 1019.199 |  | 64209.3553
2011-06-28 01:00 | 900.0447 | 496.1301 | 6265.792 | 9.8162 | 134.8064 | 53079.546 | 16.7999 | 16.8325 | 1 | 1 | 1 | 1 | 1 | TRUE | 116.2124 | 116.2124 |  | 116.2124 | 81469.7266 | 81469.7266 | 81469.7266 | 72508.0566 | 101.2296 | 102.2419 | 1019.392 | 1019.392 |  | 64226.1552
2011-06-28 02:00 | 899.9337 | 502.375 | 6339.2119 | 9.8131 | 137.4803 | 53575.5491 | 16.0632 | 17.0297 | 1 | 1 | 1 | 1 | 1 | TRUE | 118.5175 | 118.5175 |  | 118.5175 | 82059.5469 | 82059.5469 | 82059.5469 | 73032.9967 | 100.6219 | 101.6281 | 1019.852 | 1019.852 |  | 64242.2185
2011-06-28 03:00 | 900.112 | 504.7116 | 6363.9829 | 9.8057 | 138.894 | 53751.5284 | 16.7278 | 17.0963 | 1 | 1 | 1 | 1 | 1 | TRUE | 119.7362 | 119.7362 |  | 119.7362 | 82239.1406 | 82239.1406 | 82239.1406 | 73192.8352 | 100.3488 | 101.3523 | 1020.216 | 1020.216 |  | 64258.9463
2011-06-28 04:00 | 900.0175 | 507.8488 | 6383.6938 | 9.7893 | 140.6724 | 54031.5511 | 16.2021 | 17.1492 | 1 | 1 | 1 | 1 | 1 | TRUE | 121.2693 | 121.2693 |  | 121.2693 | 82618.7891 | 82618.7891 | 82618.7891 | 73530.7223 | 100.1209 | 101.1221 | 1020.191 | 1020.191 |  | 64275.1484
2011-06-28 05:00 | 899.8855 | 501.8199 | 6345.8472 | 9.8474 | 139.8082 | 53586.921 | 17.0028 | 17.0476 | 1 | 1 | 1 | 1 | 1 | TRUE | 120.5243 | 120.5243 |  | 120.5243 | 82121.0469 | 82121.0469 | 82121.0469 | 73087.7317 | 100.9053 | 101.9143 | 1020.083 | 1020.083 |  | 64292.1511
2011-06-28 06:00 | 900.0523 | 496.6732 | 6275.396 | 9.8268 | 137.5416 | 53070.9336 | 16.4703 | 16.8583 | 1 | 1 | 0.72222 | 1 | 1 | TRUE | 118.5703 | 118.5703 |  | 118.5703 | 81477.7969 | 81477.7969 | 81477.7969 | 72515.2392 | 101.5937 | 102.6096 | 1020.124 | 1020.124 |  | 64308.6214
2011-06-28 07:00 | 900.0717 | 491.4639 | 6185.188 | 9.791 | 133.7695 | 52515.0154 | 16.1753 | 16.616 | 1 | 1 | 1 | 1 | 1 | TRUE | 115.3185 | 115.3185 |  | 115.3185 | 80745.8672 | 80745.8672 | 80745.8672 | 71863.8218 | 102.2247 | 103.2469 | 1020.316 | 1020.316 |  | 64324.7967
2011-06-28 08:00 | 899.9803 | 488.2526 | 6124.1011 | 9.7605 | 131.8643 | 52159.1914 | 15.8981 | 16.4519 | 1 | 1 | 1 | 1 | 1 | TRUE | 113.6761 | 113.6761 |  | 113.6761 | 80226.6094 | 80226.6094 | 80226.6094 | 71401.6823 | 102.3344 | 103.3577 | 1020.262 | 1020.262 |  | 64340.6948
2011-06-28 09:00 | 900.0702 | 486.813 | 6093.022 | 9.7467 | 130.6018 | 51991.6729 | 15.796 | 16.3684 | 1 | 1 | 1 | 1 | 1 | TRUE | 112.5878 | 112.5878 |  | 112.5878 | 79945.4219 | 79945.4219 | 79945.4219 | 71151.4255 | 102.1597 | 103.1813 | 1020.084 | 1020.084 |  | 64356.4908
2011-06-28 10:00 | 900.0079 | 485.4688 | 6067.9121 | 9.7413 | 129.846 | 51829.2435 | 15.8854 | 16.3009 | 1 | 1 | 1 | 1 | 1 | TRUE | 111.9362 | 111.9362 |  | 111.9362 | 79781.7188 | 79781.7188 | 79781.7188 | 71005.7297 | 102.2366 | 103.259 | 1019.194 | 1019.194 |  | 64372.3763
2011-06-28 11:00 | 900.0367 | 480.5492 | 5993.022 | 9.7311 | 126.9757 | 51341.7062 | 15.6207 | 16.0997 | 1 | 1 | 1 | 1 | 1 | TRUE | 109.4618 | 109.4618 |  | 109.4618 | 79174.1484 | 79174.1484 | 79174.1484 | 70464.9921 | 102.6852 | 103.7121 | 1018.579 | 1018.579 |  | 64387.997
2011-06-28 12:00 | 899.8771 | 466.2668 | 5839.5342 | 9.7617 | 121.6 | 50135.5078 | 15.5378 | 15.6874 | 1 | 1 | 1 | 1 | 1 | TRUE | 104.8276 | 104.8276 |  | 104.8276 | 77651.3984 | 77651.3984 | 77651.3984 | 69109.7446 | 104.2253 | 105.2676 | 1018.34 | 1018.34 |  | 64403.5348
2011-06-28 13:00 | 900.024 | 461.0559 | 5807.6909 | 9.7792 | 119.5689 | 49648.2013 | 15.5101 | 15.6018 | 1 | 1 | 1 | 1 | 1 | TRUE | 103.0766 | 103.0766 |  | 103.0766 | 77083.8906 | 77083.8906 | 77083.8906 | 68604.6627 | 104.9617 | 106.0113 | 1017.863 | 1017.863 |  | 64419.0448
2011-06-28 14:00 | 899.989 | 460.4235 | 5802.6211 | 9.7791 | 118.633 | 49616.7374 | 15.7052 | 15.5882 | 1 | 1 | 1 | 1 | 1 | TRUE | 102.2698 | 102.2698 |  | 102.2698 | 77089.4219 | 77089.4219 | 77089.4219 | 68609.5855 | 104.8905 | 105.9394 | 1016.952 | 1016.952 |  | 64434.75
2011-06-28 15:00 | 899.977 | 458.9551 | 5780.4561 | 9.7712 | 117.8986 | 49536.0516 | 15.9628 | 15.5287 | 1 | 1 | 1 | 1 | 1 | TRUE | 101.6367 | 101.6367 |  | 101.6367 | 77052.6562 | 77052.6562 | 77052.6562 | 68576.8641 | 104.9246 | 105.9738 | 1015.875 | 1015.875 |  | 64450.7128
2011-06-28 16:00 | 899.9962 | 457.8799 | 5771.0308 | 9.7716 | 117.6305 | 49463.2771 | 16.0951 | 15.5034 | 1 | 1 | 1 | 1 | 1 | TRUE | 101.4056 | 101.4056 |  | 101.4056 | 76969.6172 | 76969.6172 | 76969.6172 | 68502.9593 | 104.8603 | 105.9089 | 1015.303 | 1015.303 |  | 64466.8079
2011-06-28 17:00 | 900.0456 | 456.8254 | 5755.814 | 9.7657 | 117.1098 | 49406.3767 | 17.7895 | 15.4625 | 1 | 1 | 1 | 1 | 1 | TRUE | 100.9567 | 100.9567 |  | 100.9567 | 76786.0469 | 76786.0469 | 76786.0469 | 68339.5817 | 104.6936 | 105.7405 | 1016.108 | 1016.108 |  | 64484.5974
2011-06-28 18:00 | 900.0142 | 459.3361 | 5791.9658 | 9.7574 | 118.0691 | 49570.9163 | 16.4289 | 15.5596 | 1 | 1 | 1 | 1 | 1 | TRUE | 101.7837 | 101.7837 |  | 101.7837 | 76983.25 | 76983.25 | 76983.25 | 68515.0925 | 104.5968 | 105.6428 | 1016.618 | 1016.618 |  | 64501.0264
2011-06-28 19:00 | 900.0199 | 462.1897 | 5820.5962 | 9.7554 | 119.3581 | 49768.1675 | 14.9684 | 15.6365 | 1 | 1 | 1 | 1 | 1 | TRUE | 102.8949 | 102.8949 |  | 102.8949 | 77193.0312 | 77193.0312 | 77193.0312 | 68701.7978 | 104.153 | 105.1945 | 1016.685 | 1016.685 |  | 64515.9948
2011-06-28 20:00 | 899.9908 | 466.1766 | 5875.8389 | 9.7619 | 121.1223 | 50039.8637 | 15.3422 | 15.7849 | 1 | 1 | 1 | 1 | 1 | TRUE | 104.4158 | 104.4158 |  | 104.4158 | 77593.0469 | 77593.0469 | 77593.0469 | 69057.8117 | 103.9963 | 105.0363 | 1016.54 | 1016.54 |  | 64531.337
2011-06-28 21:00 | 899.9748 | 471.7039 | 5936.1719 | 9.7532 | 122.9678 | 50532.0442 | 16.2044 | 15.947 | 1 | 1 | 1 | 1 | 1 | TRUE | 106.0067 | 106.0067 |  | 106.0067 | 78195.8281 | 78195.8281 | 78195.8281 | 69594.287 | 103.2555 | 104.2881 | 1016.61 | 1016.61 |  | 64547.5415
2011-06-28 22:00 | 900.0101 | 478.7358 | 6042.3989 | 9.7639 | 127.0134 | 51112.1022 | 15.6433 | 16.2324 | 1 | 1 | 1 | 1 | 1 | TRUE | 109.4943 | 109.4943 |  | 109.4943 | 79014.9297 | 79014.9297 | 79014.9297 | 70323.2874 | 102.9033 | 103.9323 | 1016.661 | 1016.661 |  | 64563.1848
2011-06-28 23:00 | 900.012 | 484.7825 | 6106.5942 | 9.7603 | 129.5283 | 51670.2372 | 16.1016 | 16.4048 | 1 | 1 | 1 | 1 | 1 | TRUE | 111.6623 | 111.6623 |  | 111.6623 | 79793.7031 | 79793.7031 | 79793.7031 | 71016.3958 | 102.5372 | 103.5626 | 1016.734 | 1016.734 |  | 64579.2863
2011-06-29 | 900.0114 | 491.6794 | 6166.2178 | 9.7481 | 131.1863 | 52355.2583 | 16.2112 | 16.565 | 1 | 1 | 1 | 1 | 1 | TRUE | 113.0916 | 113.0916 |  | 113.0916 | 80623.6484 | 80623.6484 | 80623.6484 | 71755.0471 | 101.6156 | 102.6318 | 1017.089 | 1017.089 |  | 64595.4976
2011-06-29 01:00 | 899.9662 | 494.0547 | 6198.0552 | 9.7584 | 132.4505 | 52593.7743 | 16.3498 | 16.6505 | 1 | 1 | 1 | 1 | 1 | TRUE | 114.1815 | 114.1815 |  | 114.1815 | 80922.1016 | 80922.1016 | 80922.1016 | 72020.6704 | 101.3622 | 102.3758 | 1017.261 | 1017.261 |  | 64611.8474
2011-06-29 02:00 | 900.0054 | 495.4221 | 6212.4922 | 9.7637 | 132.7193 | 52738.5287 | 16.2649 | 16.6893 | 1 | 1 | 1 | 1 | 1 | TRUE | 114.4132 | 114.4132 |  | 114.4132 | 81104.7891 | 81104.7891 | 81104.7891 | 72183.2623 | 101.1784 | 102.1902 | 1017.26 | 1017.26 |  | 64628.1123
2011-06-29 03:00 | 899.9763 | 497.2807 | 6252.7632 | 9.7826 | 134.2097 | 52899.7063 | 16.3575 | 16.7975 | 1 | 1 | 1 | 1 | 1 | TRUE | 115.698 | 115.698 |  | 115.698 | 81314.7266 | 81314.7266 | 81314.7266 | 72370.1066 | 101.0482 | 102.0587 | 1017.378 | 1017.378 |  | 64644.4698
2011-06-29 04:00 | 899.9791 | 499.7402 | 6299.9761 | 9.8062 | 136.7279 | 53173.98 | 16.4653 | 16.9243 | 1 | 1 | 1 | 1 | 1 | TRUE | 117.8689 | 117.8689 |  | 117.8689 | 81699.4531 | 81699.4531 | 81699.4531 | 72712.5133 | 101.0204 | 102.0306 | 1017.761 | 1017.761 |  | 64660.935
2011-06-29 05:00 | 900.0826 | 498.6997 | 6279.4409 | 9.7955 | 136.1195 | 53056.0824 | 16.7403 | 16.8692 | 1 | 1 | 1 | 1 | 1 | TRUE | 117.3444 | 117.3444 |  | 117.3444 | 81523.6328 | 81523.6328 | 81523.6328 | 72556.0332 | 100.9881 | 101.998 | 1017.606 | 1017.606 |  | 64677.6753
2011-06-29 06:00 | 900.041 | 497.1756 | 6229.5811 | 9.7668 | 133.5986 | 52927.8696 | 16.5415 | 16.7352 | 1 | 1 | 0.72222 | 1 | 1 | TRUE | 115.1712 | 115.1712 |  | 115.1712 | 81328.2578 | 81328.2578 | 81328.2578 | 72382.1495 | 100.8813 | 101.8901 | 1017.293 | 1017.293 |  | 64694.2168
2011-06-29 07:00 | 899.9996 | 495.1615 | 6181.79 | 9.7483 | 131.1354 | 52787.1044 | 16.3567 | 16.6068 | 1 | 1 | 1 | 1 | 1 | TRUE | 113.0478 | 113.0478 |  | 113.0478 | 81101.0312 | 81101.0312 | 81101.0312 | 72179.9178 | 100.7276 | 101.7349 | 1017.009 | 1017.009 |  | 64710.5735
2011-06-29 08:00 | 900.0156 | 489.1313 | 6100.665 | 9.7434 | 128.6608 | 52251.2326 | 15.7709 | 16.3889 | 1 | 1 | 1 | 1 | 1 | TRUE | 110.9145 | 110.9145 |  | 110.9145 | 80399.6328 | 80399.6328 | 80399.6328 | 71555.6732 | 101.1889 | 102.2008 | 1016.729 | 1016.729 |  | 64726.3445
2011-06-29 09:00 | 900.0197 | 486.1112 | 6055.2231 | 9.7349 | 126.8959 | 51951.6243 | 15.7883 | 16.2668 | 1 | 1 | 1 | 1 | 1 | TRUE | 109.393 | 109.393 |  | 109.393 | 79999.2578 | 79999.2578 | 79999.2578 | 71199.3395 | 101.4119 | 102.426 | 1016.568 | 1016.568 |  | 64742.1327
2011-06-29 10:00 | 899.9447 | 476.213 | 5927.272 | 9.7441 | 123.1623 | 51081.5309 | 15.4264 | 15.9231 | 1 | 1 | 1 | 1 | 1 | TRUE | 106.1744 | 106.1744 |  | 106.1744 | 78930.2969 | 78930.2969 | 78930.2969 | 70247.9642 | 102.3768 | 103.4006 | 1015.708 | 1015.708 |  | 64757.5592
2011-06-29 11:00 | 900.0214 | 472.5666 | 5908.0122 | 9.7633 | 122.1211 | 50688.2542 | 15.2343 | 15.8713 | 1 | 1 | 1 | 1 | 1 | TRUE | 105.2768 | 105.2768 |  | 105.2768 | 78614.8672 | 78614.8672 | 78614.8672 | 69967.2318 | 103.2761 | 104.3089 | 1014.373 | 1014.373 |  | 64772.7935
2011-06-29 12:00 | 899.9848 | 471.7036 | 5889.0142 | 9.7537 | 120.5754 | 50602.8789 | 15.3928 | 15.8203 | 1 | 1 | 1 | 1 | 1 | TRUE | 103.9443 | 103.9443 |  | 103.9443 | 78495.9922 | 78495.9922 | 78495.9922 | 69861.433 | 103.1836 | 104.2154 | 1013.947 | 1013.947 |  | 64788.1863
2011-06-29 13:00 | 900.0401 | 470.7834 | 5877.6191 | 9.7516 | 119.8901 | 50483.9318 | 15.6232 | 15.7897 | 1 | 1 | 1 | 1 | 1 | TRUE | 103.3535 | 103.3535 |  | 103.3535 | 78358.6328 | 78358.6328 | 78358.6328 | 69739.1832 | 103.1748 | 104.2065 | 1013.313 | 1013.313 |  | 64803.8095
2011-06-29 14:00 | 899.9931 | 469.9529 | 5842.0972 | 9.7318 | 117.7638 | 50431.2606 | 15.6446 | 15.6943 | 1 | 1 | 0.82778 | 1 | 1 | TRUE | 101.5206 | 101.5206 |  | 101.5206 | 78313.2031 | 78313.2031 | 78313.2031 | 69698.7508 | 102.9708 | 104.0005 | 1012.29 | 1012.29 |  | 64819.4541
2011-06-29 15:00 | 900.0081 | 470.0924 | 5854.5371 | 9.7405 | 118.3797 | 50476.5522 | 16.1502 | 15.7277 | 1 | 1 | 1 | 1 | 1 | TRUE | 102.0515 | 102.0515 |  | 102.0515 | 78343.5781 | 78343.5781 | 78343.5781 | 69725.7845 | 102.668 | 103.6947 | 1011.985 | 1011.985 |  | 64835.6043
2011-06-29 16:00 | 900.0038 | 469.0593 | 5857.9609 | 9.7441 | 119.0623 | 50417.8016 | 16.9353 | 15.7369 | 1 | 1 | 1 | 1 | 1 | TRUE | 102.6399 | 102.6399 |  | 102.6399 | 78304.3828 | 78304.3828 | 78304.3828 | 69690.9007 | 102.8174 | 103.8456 | 1011.718 | 1011.718 |  | 64852.5396
2011-06-29 17:00 | 899.962 | 469.2583 | 5875.1421 | 9.7521 | 119.4251 | 50481.5001 | 15.7649 | 15.783 | 1 | 1 | 1 | 1 | 1 | TRUE | 102.9527 | 102.9527 |  | 102.9527 | 78345.7266 | 78345.7266 | 78345.7266 | 69727.6966 | 102.7095 | 103.7366 | 1012.169 | 1012.169 |  | 64868.3046
2011-06-29 18:00 | 899.9631 | 469.1187 | 5888.2939 | 9.765 | 119.9848 | 50461.2324 | 15.4143 | 15.8184 | 1 | 1 | 1 | 1 | 1 | TRUE | 103.4352 | 103.4352 |  | 103.4352 | 78333.2422 | 78333.2422 | 78333.2422 | 69716.5855 | 102.8836 | 103.9124 | 1012.396 | 1012.396 |  | 64883.7189
2011-06-29 19:00 | 900.012 | 470.3086 | 5917.0732 | 9.7781 | 120.9868 | 50577.2583 | 15.458 | 15.8957 | 1 | 1 | 1 | 1 | 1 | TRUE | 104.299 | 104.299 |  | 104.299 | 78514.7734 | 78514.7734 | 78514.7734 | 69878.1484 | 102.9641 | 103.9937 | 1012.596 | 1012.596 |  | 64899.1768
2011-06-29 20:00 | 899.9507 | 472.0813 | 5948.3882 | 9.7918 | 122.0422 | 50773.8429 | 15.5878 | 15.9798 | 1 | 1 | 1 | 1 | 1 | TRUE | 105.2088 | 105.2088 |  | 105.2088 | 78829.6562 | 78829.6562 | 78829.6562 | 70158.3941 | 103.009 | 104.0391 | 1012.593 | 1012.593 |  | 64914.7647
2011-06-29 21:00 | 899.9796 | 474.1686 | 5985.6548 | 9.8076 | 122.953 | 51000.5322 | 15.4005 | 16.0799 | 1 | 1 | 1 | 1 | 1 | TRUE | 105.994 | 105.994 |  | 105.994 | 79189.2734 | 79189.2734 | 79189.2734 | 70478.4534 | 103.0625 | 104.0931 | 1012.64 | 1012.64 |  | 64930.1652
2011-06-29 22:00 | 899.9746 | 477.1974 | 6036.627 | 9.8291 | 124.9023 | 51285.0485 | 15.7958 | 16.2169 | 1 | 1 | 1 | 1 | 1 | TRUE | 107.6744 | 107.6744 |  | 107.6744 | 79581.8594 | 79581.8594 | 79581.8594 | 70827.8548 | 102.8893 | 103.9182 | 1012.796 | 1012.796 |  | 64945.961
2011-06-29 23:00 | 899.9944 | 478.8607 | 6071.0239 | 9.8484 | 126.2485 | 51420.0001 | 15.9149 | 16.3093 | 1 | 1 | 1 | 1 | 1 | TRUE | 108.8349 | 108.8349 |  | 108.8349 | 79796.4688 | 79796.4688 | 79796.4688 | 71018.8572 | 102.97 | 103.9997 | 1012.949 | 1012.949 |  | 64961.8759
2011-06-30 | 900.0661 | 489.4275 | 6179.8711 | 9.8143 | 129.4504 | 52286.5261 | 16.0928 | 16.6017 | 1 | 1 | 1 | 1 | 1 | TRUE | 111.5952 | 111.5952 |  | 111.5952 | 80863.5781 | 80863.5781 | 80863.5781 | 71968.5845 | 101.7299 | 102.7472 | 1013.051 | 1013.051 |  | 64977.9687
2011-06-30 01:00 | 900.0344 | 493.2908 | 6201.582 | 9.7968 | 130.7492 | 52679.1937 | 16.6157 | 16.66 | 1 | 1 | 1 | 1 | 1 | TRUE | 112.7148 | 112.7148 |  | 112.7148 | 81346.2969 | 81346.2969 | 81346.2969 | 72398.2042 | 101.1605 | 102.1721 | 1013.05 | 1013.05 |  | 64994.5844
2011-06-30 02:00 | 900.185 | 496.8832 | 6184.9629 | 9.7024 | 132.8775 | 53027.3029 | 16.2746 | 16.6154 | 1 | 1 | 1 | 1 | 1 | TRUE | 114.5496 | 114.5496 |  | 114.5496 | 81922.6484 | 81922.6484 | 81922.6484 | 72911.1571 | 101.1946 | 102.2065 | 1012.663 | 1012.663 |  | 65010.8591
2011-06-30 03:00 | 899.899 | 495.8479 | 6152.7192 | 9.6835 | 134.4303 | 53003.5059 | 16.8202 | 16.5287 | 1 | 1 | 1 | 1 | 1 | TRUE | 115.8882 | 115.8882 |  | 115.8882 | 81911.3281 | 81911.3281 | 81911.3281 | 72901.082 | 101.2462 | 102.2587 | 1012.489 | 1012.489 |  | 65027.6792
2011-06-30 04:00 | 899.9461 | 491.856 | 6158.459 | 9.7387 | 135.0303 | 52603.0047 | 16.3444 | 16.5442 | 1 | 1 | 1 | 1 | 1 | TRUE | 116.4054 | 116.4054 |  | 116.4054 | 81519.8906 | 81519.8906 | 81519.8906 | 72552.7027 | 102.2304 | 103.2527 | 1012.337 | 1012.337 |  | 65044.0237
2011-06-30 05:00 | 900.0765 | 490.3699 | 6133.0742 | 9.7325 | 134.1815 | 52484.9959 | 16.2645 | 16.476 | 1 | 1 | 1 | 1 | 1 | TRUE | 115.6737 | 115.6737 |  | 115.6737 | 81390.7266 | 81390.7266 | 81390.7266 | 72437.7466 | 102.3686 | 103.3923 | 1012.044 | 1012.044 |  | 65060.2882
2011-06-30 06:00 | 900.0573 | 491.8048 | 6144.625 | 9.7133 | 133.2948 | 52547.4966 | 16.9615 | 16.507 | 1 | 1 | 0.72215 | 1 | 1 | TRUE | 114.9093 | 114.9093 |  | 114.9093 | 81481.8438 | 81481.8438 | 81481.8438 | 72518.8409 | 102.2109 | 103.233 | 1011.688 | 1011.688 |  | 65077.2497
2011-06-30 07:00 | 899.9457 | 502.9192 | 6270.147 | 9.7377 | 133.9567 | 53374.6428 | 16.858 | 16.8442 | 1 | 1 | 1 | 1 | 1 | TRUE | 115.4799 | 115.4799 |  | 115.4799 | 82304.5469 | 82304.5469 | 82304.5469 | 73251.0467 | 100.1149 | 101.116 | 1011.619 | 1011.619 |  | 65094.1077
2011-06-30 08:00 | 899.9861 | 493.9418 | 6145.3599 | 9.7361 | 129.2257 | 52652.4781 | 15.6972 | 16.509 | 1 | 1 | 1 | 1 | 1 | TRUE | 111.4015 | 111.4015 |  | 111.4015 | 81343.7422 | 81343.7422 | 81343.7422 | 72395.9305 | 100.7157 | 101.7229 | 1011.356 | 1011.356 |  | 65109.805
2011-06-30 09:00 | 899.9841 | 487.7334 | 6075.1069 | 9.7398 | 126.9478 | 52130.2231 | 15.7894 | 16.3202 | 1 | 1 | 1 | 1 | 1 | TRUE | 109.4378 | 109.4378 |  | 109.4378 | 80656.7734 | 80656.7734 | 80656.7734 | 71784.5284 | 101.059 | 102.0696 | 1010.787 | 1010.787 |  | 65125.5943
2011-06-30 10:00 | 900.0292 | 484.7332 | 6033.0918 | 9.7343 | 125.3169 | 51847.7168 | 16.1589 | 16.2074 | 1 | 1 | 1 | 1 | 1 | TRUE | 108.0318 | 108.0318 |  | 108.0318 | 80335.8281 | 80335.8281 | 80335.8281 | 71498.887 | 101.2454 | 102.2579 | 1009.832 | 1009.832 |  | 65141.7532
2011-06-30 11:00 | 899.9769 | 479.1478 | 5967.0361 | 9.7319 | 123.0378 | 51274.2045 | 15.4754 | 16.0299 | 1 | 1 | 1 | 1 | 1 | TRUE | 106.0671 | 106.0671 |  | 106.0671 | 79659.6562 | 79659.6562 | 79659.6562 | 70897.0941 | 101.9198 | 102.939 | 1008.966 | 1008.966 |  | 65157.2285
2011-06-30 12:00 | 899.9685 | 474.3309 | 5920.8159 | 9.743 | 121.7212 | 50780.3154 | 15.5254 | 15.9057 | 1 | 1 | 1 | 1 | 1 | TRUE | 104.9321 | 104.9321 |  | 104.9321 | 79125.1797 | 79125.1797 | 79125.1797 | 70421.4099 | 102.7093 | 103.7364 | 1008.13 | 1008.13 |  | 65172.7539
2011-06-30 13:00 | 899.9831 | 469.2854 | 5882.2578 | 9.7623 | 120.2135 | 50267.2884 | 15.5973 | 15.8022 | 1 | 1 | 1 | 1 | 1 | TRUE | 103.6323 | 103.6323 |  | 103.6323 | 78584.6562 | 78584.6562 | 78584.6562 | 69940.3441 | 103.5961 | 104.6321 | 1007.197 | 1007.197 |  | 65188.3511
2011-06-30 14:00 | 900.0219 | 467.6373 | 5868.7749 | 9.7622 | 119.3577 | 50101.1566 | 15.8017 | 15.7659 | 1 | 1 | 1 | 1 | 1 | TRUE | 102.8946 | 102.8946 |  | 102.8946 | 78377.7969 | 78377.7969 | 78377.7969 | 69756.2392 | 103.5661 | 104.6018 | 1006.437 | 1006.437 |  | 65204.1528
2011-06-30 15:00 | 899.9741 | 466.2382 | 5858.958 | 9.7633 | 118.9295 | 49983.2966 | 16.0983 | 15.7396 | 1 | 1 | 1 | 1 | 1 | TRUE | 102.5254 | 102.5254 |  | 102.5254 | 78245.0312 | 78245.0312 | 78245.0312 | 69638.0778 | 103.5772 | 104.613 | 1005.803 | 1005.803 |  | 65220.2511
2011-06-30 16:00 | 900.0178 | 466.3475 | 5876.4561 | 9.7756 | 119.7306 | 49991.3198 | 16.094 | 15.7866 | 1 | 1 | 1 | 1 | 1 | TRUE | 103.216 | 103.216 |  | 103.216 | 78223.8828 | 78223.8828 | 78223.8828 | 69619.2557 | 103.625 | 104.6612 | 1006.365 | 1006.365 |  | 65236.3451
2011-06-30 17:00 | 899.9847 | 465.4496 | 5869.6899 | 9.7739 | 119.3203 | 49907.5306 | 15.5149 | 15.7684 | 1 | 1 | 1 | 1 | 1 | TRUE | 102.8623 | 102.8623 |  | 102.8623 | 78157.7266 | 78157.7266 | 78157.7266 | 69560.3766 | 103.7293 | 104.7666 | 1005.809 | 1005.809 |  | 65251.86
2011-06-30 18:00 | 899.9682 | 466.0938 | 5887.9189 | 9.7842 | 119.9764 | 49942.1175 | 15.4454 | 15.8174 | 1 | 1 | 1 | 1 | 1 | TRUE | 103.4279 | 103.4279 |  | 103.4279 | 78150.7578 | 78150.7578 | 78150.7578 | 69554.1745 | 103.5937 | 104.6296 | 1006.231 | 1006.231 |  | 65267.3054
2011-06-30 19:00 | 899.9404 | 467.0537 | 5909.7412 | 9.792 | 120.6961 | 50021.7206 | 15.4499 | 15.876 | 1 | 1 | 1 | 1 | 1 | TRUE | 104.0484 | 104.0484 |  | 104.0484 | 78217.4609 | 78217.4609 | 78217.4609 | 69613.5402 | 103.5059 | 104.541 | 1006.739 | 1006.739 |  | 65282.7553
2011-06-30 20:00 | 900.0316 | 468.6782 | 5937.9912 | 9.8057 | 122.0042 | 50199.8163 | 14.8109 | 15.9519 | 1 | 1 | 1 | 1 | 1 | TRUE | 105.176 | 105.176 |  | 105.176 | 78449.0938 | 78449.0938 | 78449.0938 | 69819.6934 | 103.4349 | 104.4692 | 1007.149 | 1007.149 |  | 65297.5662
2011-06-30 21:00 | 899.96 | 471.5207 | 5970.3818 | 9.8157 | 122.8354 | 50451.8711 | 15.3067 | 16.0389 | 1 | 1 | 1 | 1 | 1 | TRUE | 105.8926 | 105.8926 |  | 105.8926 | 78935.5 | 78935.5 | 78935.5 | 70252.595 | 104.0033 | 105.0433 | 1007.498 | 1007.498 |  | 65312.8729
2011-06-30 22:00 | 900.0112 | 474.4232 | 5995.7041 | 9.821 | 123.6627 | 50721.9424 | 15.1978 | 16.1069 | 1 | 1 | 1 | 1 | 1 | TRUE | 106.6058 | 106.6058 |  | 106.6058 | 79342.5703 | 79342.5703 | 79342.5703 | 70614.8876 | 104.0061 | 105.0462 | 1007.702 | 1007.702 |  | 65328.0707
2011-06-30 23:00 | 899.9454 | 475.8691 | 6023.106 | 9.831 | 124.8571 | 50862.0008 | 15.9147 | 16.1805 | 1 | 1 | 1 | 1 | 1 | TRUE | 107.6354 | 107.6354 |  | 107.6354 | 79576.3594 | 79576.3594 | 79576.3594 | 70822.9598 | 104.0816 | 105.1224 | 1007.719 | 1007.719 |  | 65343.9854
2011-07-01 | 899.9545 | 477.2422 | 6056.4468 | 9.8478 | 126.5 | 50977.9917 | 15.9803 | 16.2701 | 1 | 1 | 1 | 1 | 1 | TRUE | 109.0517 | 109.0517 |  | 109.0517 | 79761.8828 | 79761.8828 | 79761.8828 | 70988.0757 | 104.0694 | 105.1101 | 1007.635 | 1007.635 |  | 65359.9657
2011-07-01 01:00 | 900.0656 | 479.3535 | 6080.2368 | 9.8585 | 127.7355 | 51156.8287 | 15.2833 | 16.334 | 1 | 1 | 1 | 1 | 1 | TRUE | 110.1168 | 110.1168 |  | 110.1168 | 80049.2266 | 80049.2266 | 80049.2266 | 71243.8116 | 104.0853 | 105.1261 | 1007.583 | 1007.583 |  | 65375.249
2011-07-01 02:00 | 899.9706 | 480.1064 | 6077.0332 | 9.8552 | 127.4818 | 51148.9688 | 15.2772 | 16.3254 | 1 | 1 | 1 | 1 | 1 | TRUE | 109.8981 | 109.8981 |  | 109.8981 | 80061.2891 | 80061.2891 | 80061.2891 | 71254.5473 | 104.1279 | 105.1692 | 1007.391 | 1007.391 |  | 65390.5263
2011-07-01 03:00 | 900.0171 | 480.6213 | 6087.4971 | 9.8604 | 128.1272 | 51162.2273 | 16.6384 | 16.3535 | 1 | 1 | 1 | 1 | 1 | TRUE | 110.4545 | 110.4545 |  | 110.4545 | 80114.8281 | 80114.8281 | 80114.8281 | 71302.197 | 104.1228 | 105.164 | 1006.965 | 1006.965 |  | 65407.1646
2011-07-01 04:00 | 899.9529 | 480.9265 | 6100.8872 | 9.8649 | 128.3845 | 51225.1713 | 16.5527 | 16.3895 | 1 | 1 | 1 | 1 | 1 | TRUE | 110.6763 | 110.6763 |  | 110.6763 | 80228.5 | 80228.5 | 80228.5 | 71403.365 | 104.1059 | 105.147 | 1006.73 | 1006.73 |  | 65423.7174
2011-07-01 05:00 | 899.9756 | 480.3669 | 6094.895 | 9.8656 | 128.1449 | 51178.8455 | 16.6978 | 16.3734 | 1 | 1 | 1 | 1 | 1 | TRUE | 110.4697 | 110.4697 |  | 110.4697 | 80160.9531 | 80160.9531 | 80160.9531 | 71343.2483 | 104.1442 | 105.1856 | 1006.77 | 1006.77 |  | 65440.4152
2011-07-01 06:00 | 900.0347 | 480.1898 | 6098.8828 | 9.8685 | 128.5422 | 51186.2198 | 16.502 | 16.3841 | 1 | 1 | 0.72278 | 1 | 1 | TRUE | 110.8123 | 110.8123 |  | 110.8123 | 80180.8125 | 80180.8125 | 80180.8125 | 71360.9231 | 104.2366 | 105.279 | 1006.914 | 1006.914 |  | 65456.9172
2011-07-01 07:00 | 900.0034 | 479.4192 | 6100.729 | 9.8721 | 128.5671 | 51138.1074 | 17.476 | 16.3891 | 1 | 1 | 1 | 1 | 1 | TRUE | 110.8337 | 110.8337 |  | 110.8337 | 80063.8828 | 80063.8828 | 80063.8828 | 71256.8557 | 104.0288 | 105.0691 | 1006.878 | 1006.878 |  | 65474.3932
2011-07-01 08:00 | 900.0331 | 478.2252 | 6097.4658 | 9.8711 | 128.4288 | 51101.3983 | 16.3333 | 16.3803 | 1 | 1 | 1 | 1 | 1 | TRUE | 110.7145 | 110.7145 |  | 110.7145 | 79999.2109 | 79999.2109 | 79999.2109 | 71199.2977 | 103.9821 | 105.0219 | 1006.843 | 1006.843 |  | 65490.7266
2011-07-01 09:00 | 900.0052 | 476.1671 | 6047.207 | 9.8457 | 126.431 | 50933.6698 | 15.3819 | 16.2453 | 1 | 1 | 1 | 1 | 1 | TRUE | 108.9922 | 108.9922 |  | 108.9922 | 79761.7891 | 79761.7891 | 79761.7891 | 70987.9923 | 103.9875 | 105.0274 | 1006.54 | 1006.54 |  | 65506.1085
2011-07-01 10:00 | 900.0671 | 474.3496 | 5996.04 | 9.8234 | 124.2036 | 50721.6651 | 14.8992 | 16.1078 | 1 | 1 | 1 | 1 | 1 | TRUE | 107.0721 | 107.0721 |  | 107.0721 | 79459.7266 | 79459.7266 | 79459.7266 | 70719.1566 | 103.982 | 105.0218 | 1006.146 | 1006.146 |  | 65521.0076
2011-07-01 11:00 | 899.9983 | 472.7849 | 5944.6479 | 9.7959 | 122.4368 | 50483.4856 | 14.8395 | 15.9698 | 1 | 1 | 1 | 1 | 1 | TRUE | 105.549 | 105.549 |  | 105.549 | 79103.1328 | 79103.1328 | 79103.1328 | 70401.7882 | 103.8779 | 104.9167 | 1005.656 | 1005.656 |  | 65535.8472
2011-07-01 12:00 | 900.0379 | 471.0003 | 5904.394 | 9.7798 | 122.0038 | 50270.9318 | 15.2236 | 15.8616 | 1 | 1 | 1 | 1 | 1 | TRUE | 105.1757 | 105.1757 |  | 105.1757 | 78810.0469 | 78810.0469 | 78810.0469 | 70140.9417 | 103.8861 | 104.925 | 1005.168 | 1005.168 |  | 65551.0708
2011-07-01 13:00 | 900.0464 | 469.9271 | 5879.9448 | 9.7681 | 121.871 | 50159.2329 | 15.6656 | 15.7959 | 1 | 1 | 1 | 1 | 1 | TRUE | 105.0612 | 105.0612 |  | 105.0612 | 78621.9219 | 78621.9219 | 78621.9219 | 69973.5105 | 103.7534 | 104.7909 | 1004.978 | 1004.978 |  | 65566.7364
2011-07-01 14:00 | 899.9534 | 469.3588 | 5867.2788 | 9.7635 | 121.3167 | 50104.4976 | 15.674 | 15.7619 | 1 | 1 | 1 | 1 | 1 | TRUE | 104.5834 | 104.5834 |  | 104.5834 | 78593.0469 | 78593.0469 | 78593.0469 | 69947.8117 | 103.7388 | 104.7762 | 1004.211 | 1004.211 |  | 65582.4104
2011-07-01 15:00 | 899.9953 | 469.4674 | 5898.3491 | 9.7883 | 121.8635 | 50117.5926 | 16.1581 | 15.8454 | 1 | 1 | 1 | 1 | 1 | TRUE | 105.0547 | 105.0547 |  | 105.0547 | 78604.9688 | 78604.9688 | 78604.9688 | 69958.4222 | 103.8442 | 104.8826 | 1004.604 | 1004.604 |  | 65598.5685
2011-07-01 16:00 | 900.0115 | 468.2707 | 5877.5371 | 9.7766 | 119.5856 | 50049.7047 | 17.1756 | 15.7895 | 1 | 1 | 1 | 1 | 1 | TRUE | 103.091 | 103.091 |  | 103.091 | 78576.9375 | 78576.9375 | 78576.9375 | 69933.4744 | 103.8904 | 104.9293 | 1003.725 | 1003.725 |  | 65615.7441
2011-07-01 17:00 | 899.9909 | 466.7648 | 5884.2031 | 9.7844 | 119.5697 | 49986.0811 | 15.9766 | 15.8074 | 1 | 1 | 1 | 1 | 1 | TRUE | 103.0773 | 103.0773 |  | 103.0773 | 78357.0391 | 78357.0391 | 78357.0391 | 69737.7648 | 103.4658 | 104.5005 | 1004.122 | 1004.122 |  | 65631.7208
2011-07-01 18:00 | 900.0176 | 468.4474 | 5903.2979 | 9.7873 | 120.2483 | 50165.8496 | 15.5568 | 15.8587 | 1 | 1 | 1 | 1 | 1 | TRUE | 103.6623 | 103.6623 |  | 103.6623 | 78603.75 | 78603.75 | 78603.75 | 69957.3375 | 103.4538 | 104.4883 | 1004.538 | 1004.538 |  | 65647.2776
2011-07-01 19:00 | 899.9714 | 468.5151 | 5901.9888 | 9.7891 | 120.044 | 50147.1174 | 15.3097 | 15.8552 | 1 | 1 | 1 | 1 | 1 | TRUE | 103.4862 | 103.4862 |  | 103.4862 | 78589.0078 | 78589.0078 | 78589.0078 | 69944.217 | 103.6484 | 104.6849 | 1004.874 | 1004.874 |  | 65662.5873
2011-07-01 20:00 | 899.9985 | 469.3505 | 5920.6089 | 9.7955 | 120.9719 | 50223.6428 | 15.6539 | 15.9052 | 1 | 1 | 1 | 1 | 1 | TRUE | 104.2861 | 104.2861 |  | 104.2861 | 78705.3438 | 78705.3438 | 78705.3438 | 70047.7559 | 103.7497 | 104.7872 | 1005.192 | 1005.192 |  | 65678.2412
2011-07-01 21:00 | 899.9345 | 469.3423 | 5948.6221 | 9.8174 | 122.5872 | 50230.5498 | 16.0724 | 15.9804 | 1 | 1 | 1 | 1 | 1 | TRUE | 105.6786 | 105.6786 |  | 105.6786 | 78736.6562 | 78736.6562 | 78736.6562 | 70075.6241 | 103.9536 | 104.9931 | 1005.478 | 1005.478 |  | 65694.3136
2011-07-01 22:00 | 899.9838 | 471.5563 | 6001.5981 | 9.8415 | 124.905 | 50429.5287 | 15.23 | 16.1228 | 1 | 1 | 1 | 1 | 1 | TRUE | 107.6767 | 107.6767 |  | 107.6767 | 79113.6172 | 79113.6172 | 79113.6172 | 70411.1193 | 104.3646 | 105.4082 | 1005.754 | 1005.754 |  | 65709.5436
2011-07-01 23:00 | 899.9363 | 475.3652 | 6050.292 | 9.8519 | 126.8829 | 50813.8063 | 15.644 | 16.2536 | 1 | 1 | 1 | 1 | 1 | TRUE | 109.3818 | 109.3818 |  | 109.3818 | 79654.9219 | 79654.9219 | 79654.9219 | 70892.8805 | 104.2372 | 105.2796 | 1006.189 | 1006.189 |  | 65725.1875
2011-07-02 | 899.9998 | 477.2587 | 6079.563 | 9.8632 | 128.1022 | 50973.2865 | 15.6289 | 16.3322 | 1 | 1 | 1 | 1 | 1 | TRUE | 110.4329 | 110.4329 |  | 110.4329 | 79877.6562 | 79877.6562 | 79877.6562 | 71091.1141 | 104.1931 | 105.235 | 1006.414 | 1006.414 |  | 65740.8164
2011-07-02 01:00 | 900.0565 | 478.8156 | 6091.0791 | 9.8536 | 128.272 | 51043.898 | 15.7933 | 16.3631 | 1 | 1 | 1 | 1 | 1 | TRUE | 110.5793 | 110.5793 |  | 110.5793 | 79967.4375 | 79967.4375 | 79967.4375 | 71171.0194 | 104.1199 | 105.1611 | 1006.48 | 1006.48 |  | 65756.6098
2011-07-02 02:00 | 899.9636 | 480.4334 | 6097.332 | 9.8439 | 128.378 | 51163.9058 | 15.9911 | 16.3799 | 1 | 1 | 1 | 1 | 1 | TRUE | 110.6707 | 110.6707 |  | 110.6707 | 80095.5703 | 80095.5703 | 80095.5703 | 71285.0576 | 103.8219 | 104.8601 | 1006.431 | 1006.431 |  | 65772.6009
2011-07-02 03:00 | 900.0455 | 482.7469 | 6126.5942 | 9.843 | 129.0667 | 51403.0804 | 16.5478 | 16.4586 | 1 | 1 | 1 | 1 | 1 | TRUE | 111.2644 | 111.2644 |  | 111.2644 | 80386.9609 | 80386.9609 | 80386.9609 | 71544.3952 | 103.4045 | 104.4385 | 1006.347 | 1006.347 |  | 65789.1486
2011-07-02 04:00 | 900.0264 | 484.4453 | 6135.5059 | 9.8299 | 129.3932 | 51569.1587 | 16.2175 | 16.4825 | 1 | 1 | 1 | 1 | 1 | TRUE | 111.5459 | 111.5459 |  | 111.5459 | 80577.0234 | 80577.0234 | 80577.0234 | 71713.5509 | 102.8511 | 103.8796 | 1005.726 | 1005.726 |  | 65805.3662
2011-07-02 05:00 | 899.9717 | 485.3183 | 6143.9019 | 9.8272 | 129.4827 | 51681.9216 | 16.4128 | 16.505 | 1 | 1 | 1 | 1 | 1 | TRUE | 111.623 | 111.623 |  | 111.623 | 80708.7969 | 80708.7969 | 80708.7969 | 71830.8292 | 102.6298 | 103.6561 | 1005.683 | 1005.683 |  | 65821.779
2011-07-02 06:00 | 900.0132 | 485.2661 | 6152.4438 | 9.833 | 129.8991 | 51678.2881 | 16.6425 | 16.528 | 1 | 1 | 0.72278 | 1 | 1 | TRUE | 111.982 | 111.982 |  | 111.982 | 80732.3984 | 80732.3984 | 80732.3984 | 71851.8346 | 102.7091 | 103.7362 | 1005.532 | 1005.532 |  | 65838.4214
2011-07-02 07:00 | 899.9899 | 485.3336 | 6155.0151 | 9.8342 | 130.1135 | 51708.7353 | 15.9567 | 16.5349 | 1 | 1 | 1 | 1 | 1 | TRUE | 112.1668 | 112.1668 |  | 112.1668 | 80763.1875 | 80763.1875 | 80763.1875 | 71879.2369 | 102.7225 | 103.7497 | 1005.777 | 1005.777 |  | 65854.3782
2011-07-02 08:00 | 900.0364 | 485.4483 | 6154.9111 | 9.8333 | 130.0787 | 51753.62 | 16.353 | 16.5346 | 1 | 1 | 1 | 1 | 1 | TRUE | 112.1368 | 112.1368 |  | 112.1368 | 80803.5 | 80803.5 | 80803.5 | 71915.115 | 102.6584 | 103.685 | 1005.975 | 1005.975 |  | 65870.7311
2011-07-02 09:00 | 900.0129 | 484.8094 | 6137.2231 | 9.8244 | 129.5069 | 51685.0564 | 15.9382 | 16.4871 | 1 | 1 | 1 | 1 | 1 | TRUE | 111.6439 | 111.6439 |  | 111.6439 | 80684.6719 | 80684.6719 | 80684.6719 | 71809.358 | 102.6744 | 103.7011 | 1006.165 | 1006.165 |  | 65886.6693
2011-07-02 10:00 | 900.0152 | 484.6936 | 6127.8062 | 9.8197 | 128.912 | 51655.1893 | 16.0273 | 16.4618 | 1 | 1 | 1 | 1 | 1 | TRUE | 111.131 | 111.131 |  | 111.131 | 80645.8906 | 80645.8906 | 80645.8906 | 71774.8427 | 102.595 | 103.621 | 1005.853 | 1005.853 |  | 65902.6966
2011-07-02 11:00 | 899.9831 | 482.64 | 6089.3979 | 9.8027 | 127.6831 | 51440.0823 | 15.8355 | 16.3586 | 1 | 1 | 1 | 1 | 1 | TRUE | 110.0716 | 110.0716 |  | 110.0716 | 80358.2031 | 80358.2031 | 80358.2031 | 71518.8008 | 102.7021 | 103.7291 | 1005.539 | 1005.539 |  | 65918.5321
2011-07-02 12:00 | 899.9504 | 479.3672 | 6036.938 | 9.795 | 126.0899 | 51166.0351 | 15.3314 | 16.2177 | 1 | 1 | 1 | 1 | 1 | TRUE | 108.6982 | 108.6982 |  | 108.6982 | 80051.2266 | 80051.2266 | 80051.2266 | 71245.5916 | 102.8376 | 103.866 | 1004.382 | 1004.382 |  | 65933.8635
2011-07-02 13:00 | 899.9843 | 470.627 | 5975.5039 | 9.8384 | 123.9545 | 50411.6257 | 15.9082 | 16.0527 | 1 | 1 | 1 | 1 | 1 | TRUE | 106.8573 | 106.8573 |  | 106.8573 | 79143.0938 | 79143.0938 | 79143.0938 | 70437.3534 | 104.0269 | 105.0672 | 1004.117 | 1004.117 |  | 65949.7717
2011-07-02 14:00 | 900.0366 | 466.5915 | 5937.3901 | 9.8478 | 122.5121 | 50075.0541 | 15.3676 | 15.9503 | 1 | 1 | 1 | 1 | 1 | TRUE | 105.6139 | 105.6139 |  | 105.6139 | 78822.8438 | 78822.8438 | 78822.8438 | 70152.3309 | 104.6351 | 105.6815 | 1003.092 | 1003.092 |  | 65965.1393
2011-07-02 15:00 | 899.9814 | 464.2059 | 5902.0752 | 9.8376 | 121.1874 | 49821.6416 | 16.2834 | 15.8554 | 1 | 1 | 1 | 1 | 1 | TRUE | 104.4719 | 104.4719 |  | 104.4719 | 78486.8281 | 78486.8281 | 78486.8281 | 69853.277 | 104.7334 | 105.7807 | 1002.551 | 1002.551 |  | 65981.4227
2011-07-02 16:00 | 900.0036 | 462.7624 | 5874.7891 | 9.8258 | 120.1072 | 49621.7248 | 15.3084 | 15.7821 | 1 | 1 | 1 | 1 | 1 | TRUE | 103.5407 | 103.5407 |  | 103.5407 | 78201.9688 | 78201.9688 | 78201.9688 | 69599.7522 | 104.8639 | 105.9125 | 1002.514 | 1002.514 |  | 65996.7311
2011-07-02 17:00 | 900.0079 | 462.541 | 5886.3311 | 9.8312 | 120.3798 | 49669.1996 | 15.766 | 15.8131 | 1 | 1 | 1 | 1 | 1 | TRUE | 103.7757 | 103.7757 |  | 103.7757 | 78160.7031 | 78160.7031 | 78160.7031 | 69563.0258 | 104.4819 | 105.5267 | 1002.981 | 1002.981 |  | 66012.4972
2011-07-02 18:00 | 899.9575 | 463.9695 | 5909.0781 | 9.8372 | 121.2304 | 49792.546 | 15.7466 | 15.8742 | 1 | 1 | 1 | 1 | 1 | TRUE | 104.509 | 104.509 |  | 104.509 | 78249.3906 | 78249.3906 | 78249.3906 | 69641.9577 | 104.2907 | 105.3336 | 1003.82 | 1003.82 |  | 66028.2438
2011-07-02 19:00 | 900.0266 | 467.2389 | 5954.5381 | 9.8495 | 122.9192 | 50155.109 | 15.5901 | 15.9963 | 1 | 1 | 1 | 1 | 1 | TRUE | 105.9648 | 105.9648 |  | 105.9648 | 78749.7812 | 78749.7812 | 78749.7812 | 70087.3053 | 104.2029 | 105.2449 | 1004.469 | 1004.469 |  | 66043.8338
2011-07-02 20:00 | 899.9526 | 469.5802 | 5985.6162 | 9.8562 | 124.2163 | 50403.0056 | 15.271 | 16.0798 | 1 | 1 | 1 | 1 | 1 | TRUE | 107.083 | 107.083 |  | 107.083 | 79111.6328 | 79111.6328 | 79111.6328 | 70409.3532 | 104.1971 | 105.2391 | 1004.801 | 1004.801 |  | 66059.1049
2011-07-02 21:00 | 900.009 | 471.7532 | 6019.0439 | 9.8699 | 125.2914 | 50626.6758 | 15.8817 | 16.1696 | 1 | 1 | 1 | 1 | 1 | TRUE | 108.0098 | 108.0098 |  | 108.0098 | 79413.6562 | 79413.6562 | 79413.6562 | 70678.1541 | 104.0769 | 105.1177 | 1005.099 | 1005.099 |  | 66074.9866
2011-07-02 22:00 | 899.9813 | 473.0845 | 6039.124 | 9.876 | 126.1716 | 50741.3285 | 15.3908 | 16.2236 | 1 | 1 | 1 | 1 | 1 | TRUE | 108.7686 | 108.7686 |  | 108.7686 | 79564.0781 | 79564.0781 | 79564.0781 | 70812.0295 | 104.0636 | 105.1042 | 1005.435 | 1005.435 |  | 66090.3774
2011-07-02 23:00 | 900.0201 | 473.7461 | 6049.8818 | 9.8847 | 126.5657 | 50766.9406 | 16.1605 | 16.2525 | 1 | 1 | 1 | 1 | 1 | TRUE | 109.1084 | 109.1084 |  | 109.1084 | 79599.6094 | 79599.6094 | 79599.6094 | 70843.6523 | 104.0623 | 105.1029 | 1005.49 | 1005.49 |  | 66106.5379
2011-07-03 | 899.9779 | 475.2906 | 6059.3662 | 9.8824 | 126.6776 | 50874.0734 | 14.925 | 16.2779 | 1 | 1 | 1 | 1 | 1 | TRUE | 109.2048 | 109.2048 |  | 109.2048 | 79769.7812 | 79769.7812 | 79769.7812 | 70995.1053 | 103.9929 | 105.0328 | 1005.276 | 1005.276 |  | 66121.4628
2011-07-03 01:00 | 899.9753 | 476.2396 | 6068.8462 | 9.8879 | 126.7424 | 50957.8783 | 16.1438 | 16.3034 | 1 | 1 | 1 | 1 | 1 | TRUE | 109.2607 | 109.2607 |  | 109.2607 | 79868.2734 | 79868.2734 | 79868.2734 | 71082.7634 | 103.8003 | 104.8383 | 1005.173 | 1005.173 |  | 66137.6066
2011-07-03 02:00 | 900.0253 | 477.7746 | 6093.272 | 9.8951 | 127.537 | 51073.6669 | 16.4685 | 16.369 | 1 | 1 | 1 | 1 | 1 | TRUE | 109.9457 | 109.9457 |  | 109.9457 | 80062.2109 | 80062.2109 | 80062.2109 | 71255.3677 | 103.8712 | 104.9099 | 1005.207 | 1005.207 |  | 66154.0751
2011-07-03 03:00 | 899.9711 | 478.9107 | 6103.167 | 9.8981 | 127.8929 | 51176.9951 | 16.0709 | 16.3956 | 1 | 1 | 1 | 1 | 1 | TRUE | 110.2525 | 110.2525 |  | 110.2525 | 80225.9766 | 80225.9766 | 80225.9766 | 71401.1191 | 103.8293 | 104.8676 | 1005.072 | 1005.072 |  | 66170.1461
2011-07-03 04:00 | 900.0069 | 479.8136 | 6126.7939 | 9.9115 | 128.83 | 51285.7407 | 16.5025 | 16.4591 | 1 | 1 | 1 | 1 | 1 | TRUE | 111.0603 | 111.0603 |  | 111.0603 | 80377.9766 | 80377.9766 | 80377.9766 | 71536.3991 | 103.699 | 104.736 | 1004.953 | 1004.953 |  | 66186.6486
2011-07-03 05:00 | 900.0233 | 480.815 | 6139.3569 | 9.9143 | 129.3269 | 51377.2991 | 15.9433 | 16.4928 | 1 | 1 | 1 | 1 | 1 | TRUE | 111.4887 | 111.4887 |  | 111.4887 | 80490.1562 | 80490.1562 | 80490.1562 | 71636.2391 | 103.5412 | 104.5766 | 1004.92 | 1004.92 |  | 66202.5919
2011-07-03 06:00 | 900.0157 | 480.4846 | 6135.6992 | 9.9115 | 129.1745 | 51364.3825 | 16.5679 | 16.483 | 1 | 1 | 0.72278 | 1 | 1 | TRUE | 111.3573 | 111.3573 |  | 111.3573 | 80456.9922 | 80456.9922 | 80456.9922 | 71606.723 | 103.5775 | 104.6133 | 1005.179 | 1005.179 |  | 66219.1598
2011-07-03 07:00 | 900.0177 | 479.2584 | 6114.3691 | 9.9051 | 128.5314 | 51257.2865 | 16.7185 | 16.4257 | 1 | 1 | 1 | 1 | 1 | TRUE | 110.8029 | 110.8029 |  | 110.8029 | 80306.5781 | 80306.5781 | 80306.5781 | 71472.8545 | 103.579 | 104.6148 | 1004.966 | 1004.966 |  | 66235.8783
2011-07-03 08:00 | 900.0215 | 477.1191 | 6082.812 | 9.889 | 127.4473 | 51090.6848 | 16.3617 | 16.3409 | 1 | 1 | 1 | 1 | 1 | TRUE | 109.8684 | 109.8684 |  | 109.8684 | 80134.1328 | 80134.1328 | 80134.1328 | 71319.3782 | 103.8729 | 104.9116 | 1004.644 | 1004.644 |  | 66252.24
2011-07-03 09:00 | 899.9935 | 475.9068 | 6062.5249 | 9.8807 | 127.0939 | 51012.1299 | 16.5327 | 16.2864 | 1 | 1 | 1 | 1 | 1 | TRUE | 109.5637 | 109.5637 |  | 109.5637 | 80018.7578 | 80018.7578 | 80018.7578 | 71216.6945 | 103.9215 | 104.9607 | 1004.676 | 1004.676 |  | 66268.7727
2011-07-03 10:00 | 900.0323 | 474.7307 | 6041.748 | 9.8694 | 126.3558 | 50923.9306 | 15.9209 | 16.2306 | 1 | 1 | 1 | 1 | 1 | TRUE | 108.9274 | 108.9274 |  | 108.9274 | 79884.9062 | 79884.9062 | 79884.9062 | 71097.5666 | 103.915 | 104.9542 | 1004.602 | 1004.602 |  | 66284.6936
2011-07-03 11:00 | 899.9929 | 473.3582 | 6017.9668 | 9.8589 | 125.8542 | 50811.261 | 15.3325 | 16.1667 | 1 | 1 | 1 | 1 | 1 | TRUE | 108.495 | 108.495 |  | 108.495 | 79768.4062 | 79768.4062 | 79768.4062 | 70993.8816 | 104.0831 | 105.1239 | 1004.294 | 1004.294 |  | 66300.0261
2011-07-03 12:00 | 900.0012 | 474.434 | 6035.7749 | 9.8664 | 126.8834 | 50855.9745 | 15.3481 | 16.2146 | 1 | 1 | 1 | 1 | 1 | TRUE | 109.3822 | 109.3822 |  | 109.3822 | 79793.5391 | 79793.5391 | 79793.5391 | 71016.2498 | 104.0577 | 105.0983 | 1004.793 | 1004.793 |  | 66315.3742
2011-07-03 13:00 | 899.9619 | 476.0109 | 6059.4658 | 9.8716 | 127.7195 | 51004.8406 | 15.8219 | 16.2782 | 1 | 1 | 1 | 1 | 1 | TRUE | 110.103 | 110.103 |  | 110.103 | 79967.4375 | 79967.4375 | 79967.4375 | 71171.0194 | 103.9896 | 105.0295 | 1005.36 | 1005.36 |  | 66331.196
2011-07-03 14:00 | 899.8992 | 477.8311 | 6107.6021 | 9.8895 | 128.767 | 51164.3904 | 15.91 | 16.4075 | 1 | 1 | 1 | 1 | 1 | TRUE | 111.006 | 111.006 |  | 111.006 | 80153.5938 | 80153.5938 | 80153.5938 | 71336.6984 | 103.9529 | 104.9924 | 1006.064 | 1006.064 |  | 66347.106
2011-07-03 15:00 | 900.1657 | 493.0775 | 6244.7642 | 9.8421 | 133.0631 | 52491.1388 | 15.446 | 16.776 | 1 | 1 | 1 | 1 | 1 | TRUE | 114.7096 | 114.7096 |  | 114.7096 | 81749.9766 | 81749.9766 | 81749.9766 | 72757.4791 | 102.0199 | 103.0401 | 1006.772 | 1006.772 |  | 66362.552
2011-07-03 16:00 | 899.9797 | 494.6396 | 6245.1982 | 9.8358 | 133.1091 | 52692.392 | 15.5769 | 16.7772 | 1 | 1 | 1 | 1 | 1 | TRUE | 114.7492 | 114.7492 |  | 114.7492 | 81920.6719 | 81920.6719 | 81920.6719 | 72909.398 | 101.433 | 102.4473 | 1006.937 | 1006.937 |  | 66378.1289
2011-07-03 17:00 | 900.0211 | 495.3384 | 6256.502 | 9.8401 | 133.6046 | 52746.4021 | 16.6005 | 16.8075 | 1 | 1 | 1 | 1 | 1 | TRUE | 115.1764 | 115.1764 |  | 115.1764 | 81986.8203 | 81986.8203 | 81986.8203 | 72968.2701 | 101.4707 | 102.4854 | 1007.258 | 1007.258 |  | 66394.7294
2011-07-03 18:00 | 900.0071 | 496.6429 | 6271.356 | 9.842 | 134.2275 | 52880.9369 | 16.215 | 16.8474 | 1 | 1 | 1 | 1 | 1 | TRUE | 115.7134 | 115.7134 |  | 115.7134 | 82128.5078 | 82128.5078 | 82128.5078 | 73094.372 | 101.2977 | 102.3107 | 1007.616 | 1007.616 |  | 66410.9444
2011-07-03 19:00 | 900.0253 | 496.6784 | 6271.8691 | 9.8419 | 134.5238 | 52927.2636 | 16.5981 | 16.8488 | 1 | 1 | 1 | 1 | 1 | TRUE | 115.9688 | 115.9688 |  | 115.9688 | 82119.8984 | 82119.8984 | 82119.8984 | 73086.7096 | 101.083 | 102.0938 | 1008.022 | 1008.022 |  | 66427.5425
2011-07-03 20:00 | 899.948 | 496.078 | 6265.3472 | 9.8395 | 134.0733 | 52861.1977 | 17.2214 | 16.8313 | 1 | 1 | 1 | 1 | 1 | TRUE | 115.5804 | 115.5804 |  | 115.5804 | 82011.2266 | 82011.2266 | 82011.2266 | 72989.9916 | 101.1708 | 102.1825 | 1008.336 | 1008.336 |  | 66444.7639
2011-07-03 21:00 | 900.0514 | 496.5377 | 6278.7969 | 9.8456 | 134.5749 | 52946.2406 | 17.3334 | 16.8674 | 1 | 1 | 1 | 1 | 1 | TRUE | 116.0128 | 116.0128 |  | 116.0128 | 82071.7031 | 82071.7031 | 82071.7031 | 73043.8158 | 100.9576 | 101.9672 | 1008.635 | 1008.635 |  | 66462.0974
2011-07-03 22:00 | 899.9985 | 497.0618 | 6282.9531 | 9.8431 | 134.9205 | 52993.3625 | 17.0105 | 16.8786 | 1 | 1 | 1 | 1 | 1 | TRUE | 116.3108 | 116.3108 |  | 116.3108 | 82088.7734 | 82088.7734 | 82088.7734 | 73059.0084 | 100.8944 | 101.9033 | 1009.151 | 1009.151 |  | 66479.1078
2011-07-03 23:00 | 900.0781 | 497.8719 | 6270.8799 | 9.8135 | 135.0182 | 53053.4363 | 16.6302 | 16.8462 | 1 | 1 | 1 | 1 | 1 | TRUE | 116.395 | 116.395 |  | 116.395 | 82150.1094 | 82150.1094 | 82150.1094 | 73113.5973 | 100.7794 | 101.7872 | 1009.228 | 1009.228 |  | 66495.738
2011-07-04 | 900.1278 | 498.4085 | 6215.4409 | 9.7351 | 134.7701 | 53101.6831 | 17.2819 | 16.6972 | 1 | 1 | 1 | 1 | 1 | TRUE | 116.1811 | 116.1811 |  | 116.1811 | 82190.8438 | 82190.8438 | 82190.8438 | 73149.8509 | 100.633 | 101.6393 | 1009.247 | 1009.247 |  | 66513.0199
2011-07-04 01:00 | 900.038 | 498.529 | 6183.667 | 9.6891 | 134.9717 | 53143.4869 | 17.0178 | 16.6119 | 1 | 1 | 1 | 1 | 1 | TRUE | 116.3549 | 116.3549 |  | 116.3549 | 82261.3203 | 82261.3203 | 82261.3203 | 73212.5751 | 100.6219 | 101.6281 | 1009.146 | 1009.146 |  | 66530.0377
2011-07-04 02:00 | 899.9951 | 498.3741 | 6181.4712 | 9.6842 | 134.9034 | 53133.935 | 17.0083 | 16.606 | 1 | 1 | 1 | 1 | 1 | TRUE | 116.296 | 116.296 |  | 116.296 | 82260.3984 | 82260.3984 | 82260.3984 | 73211.7546 | 100.6473 | 101.6538 | 1009.045 | 1009.045 |  | 66547.046
2011-07-04 03:00 | 900.0101 | 499.2407 | 6189.7988 | 9.6812 | 135.5459 | 53195.9315 | 17.0299 | 16.6283 | 1 | 1 | 1 | 1 | 1 | TRUE | 116.8499 | 116.8499 |  | 116.8499 | 82350.9688 | 82350.9688 | 82350.9688 | 73292.3622 | 100.5983 | 101.6043 | 1008.978 | 1008.978 |  | 66564.076
2011-07-04 04:00 | 899.9784 | 499.6104 | 6198.0161 | 9.6879 | 136.1683 | 53233.1772 | 16.699 | 16.6504 | 1 | 1 | 1 | 1 | 1 | TRUE | 117.3865 | 117.3865 |  | 117.3865 | 82368.7109 | 82368.7109 | 82368.7109 | 73308.1527 | 100.5167 | 101.5219 | 1009.245 | 1009.245 |  | 66580.7749
2011-07-04 05:00 | 899.9828 | 499.8456 | 6204.3882 | 9.69 | 136.326 | 53255.5707 | 16.638 | 16.6675 | 1 | 1 | 1 | 1 | 1 | TRUE | 117.5224 | 117.5224 |  | 117.5224 | 82387.75 | 82387.75 | 82387.75 | 73325.0975 | 100.4975 | 101.5025 | 1009.384 | 1009.384 |  | 66597.4129
2011-07-04 06:00 | 899.8613 | 500.7252 | 6213.5518 | 9.6838 | 136.9231 | 53320.0603 | 16.8126 | 16.6922 | 1 | 1 | 0.72222 | 1 | 1 | TRUE | 118.0371 | 118.0371 |  | 118.0371 | 82454.8828 | 82454.8828 | 82454.8828 | 73384.8457 | 100.4176 | 101.4218 | 1009.566 | 1009.566 |  | 66614.2255
2011-07-04 07:00 | 900.153 | 501.4545 | 6223.6152 | 9.681 | 137.3341 | 53341.9292 | 16.8165 | 16.7192 | 1 | 1 | 1 | 1 | 1 | TRUE | 118.3915 | 118.3915 |  | 118.3915 | 82413.3594 | 82413.3594 | 82413.3594 | 73347.8898 | 100.2499 | 101.2524 | 1010.032 | 1010.032 |  | 66631.042
2011-07-04 08:00 | 900.0356 | 501.5797 | 6220.2402 | 9.6728 | 137.3946 | 53356.5874 | 16.5726 | 16.7101 | 1 | 1 | 1 | 1 | 1 | TRUE | 118.4436 | 118.4436 |  | 118.4436 | 82394.2109 | 82394.2109 | 82394.2109 | 73330.8477 | 100.1999 | 101.2019 | 1010.408 | 1010.408 |  | 66647.6147
2011-07-04 09:00 | 900.0807 | 503.5174 | 6218.7769 | 9.6387 | 137.6507 | 53471.2882 | 16.9532 | 16.7062 | 1 | 1 | 1 | 1 | 1 | TRUE | 118.6644 | 118.6644 |  | 118.6644 | 82468.4531 | 82468.4531 | 82468.4531 | 73396.9233 | 99.7956 | 100.7936 | 1010.565 | 1010.565 |  | 66664.5679
2011-07-04 10:00 | 900.0034 | 503.7231 | 6206.666 | 9.6237 | 137.5721 | 53470.2617 | 17.0012 | 16.6737 | 1 | 1 | 1 | 1 | 1 | TRUE | 118.5966 | 118.5966 |  | 118.5966 | 82430.2734 | 82430.2734 | 82430.2734 | 73362.9434 | 99.7071 | 100.7042 | 1010.772 | 1010.772 |  | 66681.569
2011-07-04 11:00 | 899.9769 | 502.9069 | 6191.1118 | 9.6138 | 137.6892 | 53419.7855 | 17.228 | 16.6319 | 1 | 1 | 1 | 1 | 1 | TRUE | 118.6976 | 118.6976 |  | 118.6976 | 82335.9531 | 82335.9531 | 82335.9531 | 73278.9983 | 99.7614 | 100.759 | 1011.123 | 1011.123 |  | 66698.797
2011-07-04 12:00 | 899.9896 | 501.5287 | 6184.4072 | 9.6198 | 137.3519 | 53304.3339 | 16.6443 | 16.6139 | 1 | 1 | 1 | 1 | 1 | TRUE | 118.4068 | 118.4068 |  | 118.4068 | 82173.4531 | 82173.4531 | 82173.4531 | 73134.3733 | 99.8728 | 100.8715 | 1011.237 | 1011.237 |  | 66715.4414
2011-07-04 13:00 | 900.0297 | 503.4694 | 6208.665 | 9.6187 | 137.5948 | 53472.3432 | 16.7882 | 16.679 | 1 | 1 | 1 | 1 | 1 | TRUE | 118.6162 | 118.6162 |  | 118.6162 | 82358.7031 | 82358.7031 | 82358.7031 | 73299.2458 | 99.5828 | 100.5786 | 1011.35 | 1011.35 |  | 66732.2296
2011-07-04 14:00 | 899.9847 | 505.5822 | 6220.1382 | 9.6088 | 137.9935 | 53666.4664 | 16.6966 | 16.7098 | 1 | 1 | 1 | 1 | 1 | TRUE | 118.9599 | 118.9599 |  | 118.9599 | 82538.8594 | 82538.8594 | 82538.8594 | 73459.5848 | 99.1743 | 100.166 | 1011.688 | 1011.688 |  | 66748.9262
2011-07-04 15:00 | 900.0095 | 505.6001 | 6215.1689 | 9.6073 | 137.9078 | 53665.49 | 16.597 | 16.6965 | 1 | 1 | 1 | 1 | 1 | TRUE | 118.886 | 118.886 |  | 118.886 | 82525.3125 | 82525.3125 | 82525.3125 | 73447.5281 | 99.1712 | 100.1629 | 1011.827 | 1011.827 |  | 66765.5232
2011-07-04 16:00 | 900.02 | 505.9133 | 6217.439 | 9.6052 | 137.8659 | 53710.5426 | 16.7684 | 16.7026 | 1 | 1 | 1 | 1 | 1 | TRUE | 118.8499 | 118.8499 |  | 118.8499 | 82559.4766 | 82559.4766 | 82559.4766 | 73477.9341 | 99.1779 | 100.1697 | 1012.276 | 1012.276 |  | 66782.2916
2011-07-04 17:00 | 899.9567 | 505.6812 | 6213.8198 | 9.6038 | 137.9163 | 53712.7002 | 16.6509 | 16.6929 | 1 | 1 | 1 | 1 | 1 | TRUE | 118.8934 | 118.8934 |  | 118.8934 | 82569.7266 | 82569.7266 | 82569.7266 | 73487.0566 | 99.2641 | 100.2568 | 1012.427 | 1012.427 |  | 66798.9425
2011-07-04 18:00 | 900.0101 | 504.541 | 6215.813 | 9.6169 | 138.2711 | 53620.234 | 16.7647 | 16.6982 | 1 | 1 | 1 | 1 | 1 | TRUE | 119.1992 | 119.1992 |  | 119.1992 | 82475.7266 | 82475.7266 | 82475.7266 | 73403.3966 | 99.5941 | 100.59 | 1012.739 | 1012.739 |  | 66815.7072
2011-07-04 19:00 | 900.0026 | 504.7967 | 6213.2871 | 9.6078 | 138.2159 | 53646.0637 | 16.5788 | 16.6914 | 1 | 1 | 1 | 1 | 1 | TRUE | 119.1516 | 119.1516 |  | 119.1516 | 82519.0781 | 82519.0781 | 82519.0781 | 73441.9795 | 99.7119 | 100.709 | 1013.017 | 1013.017 |  | 66832.286
2011-07-04 20:00 | 899.9889 | 505.6198 | 6225.1831 | 9.6078 | 138.8037 | 53710.9165 | 16.6588 | 16.7234 | 1 | 1 | 1 | 1 | 1 | TRUE | 119.6584 | 119.6584 |  | 119.6584 | 82582.2031 | 82582.2031 | 82582.2031 | 73498.1608 | 99.6679 | 100.6646 | 1013.346 | 1013.346 |  | 66848.9449
2011-07-04 21:00 | 900.0273 | 506.3824 | 6244.0498 | 9.6234 | 138.5789 | 53825.6336 | 16.9153 | 16.7741 | 1 | 1 | 1 | 1 | 1 | TRUE | 119.4646 | 119.4646 |  | 119.4646 | 82713.3672 | 82713.3672 | 82713.3672 | 73614.8968 | 99.5978 | 100.5938 | 1013.708 | 1013.708 |  | 66865.8601
2011-07-04 22:00 | 899.8976 | 504.3168 | 6239.458 | 9.6545 | 137.1177 | 53713.2626 | 16.71 | 16.7617 | 1 | 1 | 1 | 1 | 1 | TRUE | 118.2049 | 118.2049 |  | 118.2049 | 82599.2188 | 82599.2188 | 82599.2188 | 73513.3047 | 99.9596 | 100.9592 | 1013.98 | 1013.98 |  | 66882.5702
2011-07-04 23:00 | 900.033 | 503.9526 | 6256.939 | 9.6769 | 138.1695 | 53674.8197 | 16.8496 | 16.8087 | 1 | 1 | 1 | 1 | 1 | TRUE | 119.1116 | 119.1116 |  | 119.1116 | 82588.6875 | 82588.6875 | 82588.6875 | 73503.9319 | 100.2884 | 101.2913 | 1014.283 | 1014.283 |  | 66899.4198
2011-07-05 | 900.0083 | 503.9763 | 6255.3569 | 9.6747 | 138.6845 | 53689.9176 | 16.7543 | 16.8045 | 1 | 1 | 1 | 1 | 1 | TRUE | 119.5556 | 119.5556 |  | 119.5556 | 82591.9062 | 82591.9062 | 82591.9062 | 73506.7966 | 100.3042 | 101.3072 | 1014.572 | 1014.572 |  | 66916.1741
2011-07-05 01:00 | 899.9689 | 504.2898 | 6270.9492 | 9.698 | 138.7134 | 53713.386 | 16.4244 | 16.8463 | 1 | 1 | 1 | 1 | 1 | TRUE | 119.5805 | 119.5805 |  | 119.5805 | 82629.6719 | 82629.6719 | 82629.6719 | 73540.408 | 100.2996 | 101.3026 | 1014.539 | 1014.539 |  | 66932.5985
2011-07-05 02:00 | 900.0016 | 504.9205 | 6279.1079 | 9.6963 | 139.2763 | 53735.6595 | 16.6843 | 16.8683 | 1 | 1 | 1 | 1 | 1 | TRUE | 120.0658 | 120.0658 |  | 120.0658 | 82673.8516 | 82673.8516 | 82673.8516 | 73579.7279 | 100.332 | 101.3353 | 1014.506 | 1014.506 |  | 66949.2828
2011-07-05 03:00 | 899.965 | 505.4045 | 6277.4429 | 9.6905 | 139.8302 | 53820.5289 | 16.8716 | 16.8638 | 1 | 1 | 1 | 1 | 1 | TRUE | 120.5433 | 120.5433 |  | 120.5433 | 82790.1328 | 82790.1328 | 82790.1328 | 73683.2182 | 100.2914 | 101.2943 | 1014.57 | 1014.57 |  | 66966.1544
2011-07-05 04:00 | 900.0047 | 505.2086 | 6269.6182 | 9.6842 | 139.7768 | 53765.0096 | 16.3896 | 16.8428 | 1 | 1 | 1 | 1 | 1 | TRUE | 120.4972 | 120.4972 |  | 120.4972 | 82713.7734 | 82713.7734 | 82713.7734 | 73615.2584 | 100.3155 | 101.3187 | 1014.525 | 1014.525 |  | 66982.544
2011-07-05 05:00 | 900.0603 | 504.7295 | 6258.0918 | 9.6795 | 139.8346 | 53699.9172 | 17.0269 | 16.8118 | 1 | 1 | 1 | 1 | 1 | TRUE | 120.5471 | 120.5471 |  | 120.5471 | 82608.2109 | 82608.2109 | 82608.2109 | 73521.3077 | 100.3076 | 101.3107 | 1014.57 | 1014.57 |  | 66999.5709
2011-07-05 06:00 | 899.9506 | 505.5955 | 6269.2178 | 9.6789 | 281.3938 | 53770.9592 | 16.6595 | 16.8417 | 1 | 0.78278 | 0.505 | 1 | 1 | TRUE | 114.5378 |  | 1 | 242.5809 | 82710.2266 | 82710.2266 | 82710.2266 | 73612.1016 | 100.3057 | 101.3088 | 1014.654 | 1014.654 |  | 67016.2305
2011-07-05 07:00 | 900.0186 | 504.9248 | 6263.855 | 9.6778 | 140.6426 | 53715.4575 | 16.8636 | 16.8273 | 1 | 1 | 1 | 1 | 1 | TRUE | 121.2436 | 121.2436 |  | 121.2436 | 82652.9766 | 82652.9766 | 82652.9766 | 73561.1491 | 100.4063 | 101.4104 | 1014.584 | 1014.584 |  | 67033.0941
2011-07-05 08:00 | 899.9552 | 504.1349 | 6259.1821 | 9.6879 | 139.8798 | 53658.317 | 16.7311 | 16.8147 | 1 | 1 | 1 | 1 | 1 | TRUE | 120.586 | 120.586 |  | 120.586 | 82562.25 | 82562.25 | 82562.25 | 73480.4025 | 100.4394 | 101.4438 | 1014.709 | 1014.709 |  | 67049.8252
2011-07-05 09:00 | 899.8248 | 503.5174 | 6339.3198 | 9.8104 | 139.8749 | 53593.8862 | 16.8084 | 17.03 | 1 | 1 | 1 | 1 | 1 | TRUE | 120.5818 | 120.5818 |  | 120.5818 | 82482.5234 | 82482.5234 | 82482.5234 | 73409.4459 | 100.5172 | 101.5224 | 1014.683 | 1014.683 |  | 67066.6335
2011-07-05 10:00 | 900.0709 | 503.33 | 6345.0781 | 9.8225 | 139.0498 | 53551.8906 | 16.6192 | 17.0455 | 1 | 1 | 1 | 1 | 1 | TRUE | 119.8705 | 119.8705 |  | 119.8705 | 82456.3828 | 82456.3828 | 82456.3828 | 73386.1807 | 100.6685 | 101.6752 | 1014.623 | 1014.623 |  | 67083.2527
2011-07-05 11:00 | 899.9999 | 503.502 | 6330.165 | 9.8051 | 138.8313 | 53502.8637 | 16.6327 | 17.0054 | 1 | 1 | 1 | 1 | 1 | TRUE | 119.6822 | 119.6822 |  | 119.6822 | 82370.7578 | 82370.7578 | 82370.7578 | 73309.9745 | 100.5486 | 101.5541 | 1014.42 | 1014.42 |  | 67099.8854
2011-07-05 12:00 | 900.0219 | 501.8302 | 6294.563 | 9.7916 | 137.4254 | 53335.8624 | 16.7093 | 16.9098 | 1 | 1 | 1 | 1 | 1 | TRUE | 118.4702 | 118.4702 |  | 118.4702 | 82173.0625 | 82173.0625 | 82173.0625 | 73134.0256 | 100.6593 | 101.6659 | 1013.989 | 1013.989 |  | 67116.5947
2011-07-05 13:00 | 900.0201 | 500.6645 | 6279.4951 | 9.7846 | 136.7551 | 53224.3981 | 16.5571 | 16.8693 | 1 | 1 | 1 | 1 | 1 | TRUE | 117.8923 | 117.8923 |  | 117.8923 | 82056.5234 | 82056.5234 | 82056.5234 | 73030.3059 | 100.8307 | 101.839 | 1013.775 | 1013.775 |  | 67133.1519
2011-07-05 14:00 | 900.0375 | 500.1817 | 6273.2939 | 9.7799 | 136.7442 | 53134.6767 | 16.879 | 16.8526 | 1 | 1 | 1 | 1 | 1 | TRUE | 117.8829 | 117.8829 |  | 117.8829 | 81985.5078 | 81985.5078 | 81985.5078 | 72967.102 | 100.9393 | 101.9487 | 1013.239 | 1013.239 |  | 67150.0308
2011-07-05 15:00 | 900.0048 | 501.5272 | 6257.1748 | 9.7455 | 135.9694 | 53201.1918 | 16.4411 | 16.8093 | 1 | 1 | 1 | 1 | 1 | TRUE | 117.215 | 117.215 |  | 117.215 | 82052.3516 | 82052.3516 | 82052.3516 | 73026.5929 | 100.5451 | 101.5505 | 1012.605 | 1012.605 |  | 67166.472
2011-07-05 16:00 | 900.011 | 500.8653 | 6251.4189 | 9.742 | 135.7184 | 53116.7186 | 16.3437 | 16.7939 | 1 | 1 | 1 | 1 | 1 | TRUE | 116.9986 | 116.9986 |  | 116.9986 | 81876.1016 | 81876.1016 | 81876.1016 | 72869.7304 | 100.3893 | 101.3932 | 1012.748 | 1012.748 |  | 67182.8157
2011-07-05 17:00 | 899.9227 | 496.3313 | 6209.874 | 9.759 | 134.5074 | 52765.4682 | 16.6131 | 16.6823 | 1 | 1 | 1 | 1 | 1 | TRUE | 115.9547 | 115.9547 |  | 115.9547 | 81373.6406 | 81373.6406 | 81373.6406 | 72422.5402 | 100.5384 | 101.5438 | 1012.67 | 1012.67 |  | 67199.4288
2011-07-05 18:00 | 900.0111 | 495.7609 | 6222.501 | 9.7725 | 134.7117 | 52705.111 | 16.5921 | 16.7162 | 1 | 1 | 1 | 1 | 1 | TRUE | 116.1308 | 116.1308 |  | 116.1308 | 81312.0469 | 81312.0469 | 81312.0469 | 72367.7217 | 100.7052 | 101.7123 | 1012.733 | 1012.733 |  | 67216.0209
2011-07-05 19:00 | 899.988 | 496.3333 | 6235.7759 | 9.7797 | 134.8254 | 52785.1612 | 16.5235 | 16.7519 | 1 | 1 | 1 | 1 | 1 | TRUE | 116.2288 | 116.2288 |  | 116.2288 | 81452.8828 | 81452.8828 | 81452.8828 | 72493.0657 | 100.7373 | 101.7447 | 1012.605 | 1012.605 |  | 67232.5444
2011-07-05 20:00 | 900.0226 | 495.941 | 6231.0259 | 9.7801 | 134.6381 | 52757.1316 | 16.4186 | 16.7391 | 1 | 1 | 1 | 1 | 1 | TRUE | 116.0673 | 116.0673 |  | 116.0673 | 81443.4609 | 81443.4609 | 81443.4609 | 72484.6802 | 100.8391 | 101.8475 | 1012.462 | 1012.462 |  | 67248.9631
2011-07-05 21:00 | 899.9455 | 496.674 | 6249.147 | 9.788 | 135.2616 | 52784.0097 | 16.741 | 16.7878 | 1 | 1 | 1 | 1 | 1 | TRUE | 116.6048 | 116.6048 |  | 116.6048 | 81497.8594 | 81497.8594 | 81497.8594 | 72533.0948 | 100.844 | 101.8524 | 1012.315 | 1012.315 |  | 67265.7041
2011-07-05 22:00 | 900.0306 | 496.6753 | 6249.7832 | 9.7888 | 135.1617 | 52787.2323 | 16.4161 | 16.7895 | 1 | 1 | 1 | 1 | 1 | TRUE | 116.5187 | 116.5187 |  | 116.5187 | 81497.0469 | 81497.0469 | 81497.0469 | 72532.3717 | 100.7993 | 101.8073 | 1012.265 | 1012.265 |  | 67282.1202
2011-07-05 23:00 | 899.9634 | 497.9081 | 6275.5649 | 9.7969 | 136.2768 | 52930.1166 | 16.6229 | 16.8587 | 1 | 1 | 1 | 1 | 1 | TRUE | 117.48 | 117.48 |  | 117.48 | 81731.7969 | 81731.7969 | 81731.7969 | 72741.2992 | 100.8049 | 101.813 | 1012.105 | 1012.105 |  | 67298.7431
2011-07-06 | 899.9703 | 497.4819 | 6272.7319 | 9.801 | 136.0942 | 52916.796 | 16.2453 | 16.8511 | 1 | 1 | 1 | 1 | 1 | TRUE | 117.3226 | 117.3226 |  | 117.3226 | 81716.3984 | 81716.3984 | 81716.3984 | 72727.5946 | 100.8185 | 101.8267 | 1012.078 | 1012.078 |  | 67314.9885
2011-07-06 01:00 | 900.0026 | 498.4792 | 6300.8818 | 9.8172 | 136.9476 | 52997.5391 | 16.7322 | 16.9268 | 1 | 1 | 1 | 1 | 1 | TRUE | 118.0583 | 118.0583 |  | 118.0583 | 81848.9531 | 81848.9531 | 81848.9531 | 72845.5683 | 100.7654 | 101.7731 | 1011.836 | 1011.836 |  | 67331.7207
2011-07-06 02:00 | 899.978 | 500.0403 | 6328.3091 | 9.8311 | 137.993 | 53137.6799 | 16.8496 | 17.0004 | 1 | 1 | 1 | 1 | 1 | TRUE | 118.9595 | 118.9595 |  | 118.9595 | 82144.4375 | 82144.4375 | 82144.4375 | 73108.5494 | 101.0815 | 102.0923 | 1011.723 | 1011.723 |  | 67348.5703
2011-07-06 03:00 | 899.9991 | 500.3271 | 6330.0122 | 9.8331 | 138.3135 | 53132.6178 | 16.0901 | 17.005 | 1 | 1 | 1 | 1 | 1 | TRUE | 119.2358 | 119.2358 |  | 119.2358 | 82162.3984 | 82162.3984 | 82162.3984 | 73124.5346 | 101.1287 | 102.14 | 1011.534 | 1011.534 |  | 67364.6603
2011-07-06 04:00 | 900.0043 | 500.9134 | 6332.0869 | 9.83 | 138.5611 | 53189.6179 | 16.9167 | 17.0106 | 1 | 1 | 1 | 1 | 1 | TRUE | 119.4492 | 119.4492 |  | 119.4492 | 82253.3438 | 82253.3438 | 82253.3438 | 73205.4759 | 101.0532 | 102.0637 | 1011.294 | 1011.294 |  | 67381.5771
2011-07-06 05:00 | 900.0041 | 500.9889 | 6333.6821 | 9.8305 | 138.6808 | 53196.7911 | 17.0196 | 17.0149 | 1 | 1 | 1 | 1 | 1 | TRUE | 119.5524 | 119.5524 |  | 119.5524 | 82261.2031 | 82261.2031 | 82261.2031 | 73212.4708 | 100.9688 | 101.9785 | 1011.104 | 1011.104 |  | 67398.5967
2011-07-06 06:00 | 899.9918 | 499.7877 | 6316.7871 | 9.826 | 137.996 | 53090.7718 | 16.6347 | 16.9695 | 1 | 1 | 0.72278 | 1 | 1 | TRUE | 118.9621 | 118.9621 |  | 118.9621 | 82126.7734 | 82126.7734 | 82126.7734 | 73092.8284 | 101.0123 | 102.0224 | 1010.859 | 1010.859 |  | 67415.2313
2011-07-06 07:00 | 900.043 | 498.5447 | 6295.3198 | 9.8181 | 137.1152 | 52976.1949 | 17.273 | 16.9118 | 1 | 1 | 1 | 1 | 1 | TRUE | 118.2028 | 118.2028 |  | 118.2028 | 82025.3281 | 82025.3281 | 82025.3281 | 73002.542 | 101.1738 | 102.1855 | 1010.364 | 1010.364 |  | 67432.5044
2011-07-06 08:00 | 900.0531 | 496.5422 | 6247.1392 | 9.795 | 135.4288 | 52771.6649 | 16.8294 | 16.7824 | 1 | 1 | 1 | 1 | 1 | TRUE | 116.749 | 116.749 |  | 116.749 | 81775.4922 | 81775.4922 | 81775.4922 | 72780.188 | 101.374 | 102.3877 | 1010.082 | 1010.082 |  | 67449.3338
2011-07-06 09:00 | 900.0126 | 491.2453 | 6153.0552 | 9.7632 | 132.0593 | 52277.6533 | 16.0589 | 16.5296 | 1 | 1 | 1 | 1 | 1 | TRUE | 113.8442 | 113.8442 |  | 113.8442 | 81096.2422 | 81096.2422 | 81096.2422 | 72175.6555 | 101.5419 | 102.5573 | 1009.463 | 1009.463 |  | 67465.3927
2011-07-06 10:00 | 900.0325 | 489.7292 | 6129.208 | 9.7566 | 131.5602 | 52101.0099 | 15.9813 | 16.4656 | 1 | 1 | 1 | 1 | 1 | TRUE | 113.414 | 113.414 |  | 113.414 | 80864.7891 | 80864.7891 | 80864.7891 | 71969.6623 | 101.3894 | 102.4033 | 1008.518 | 1008.518 |  | 67481.374
2011-07-06 11:00 | 899.9333 | 487.1826 | 6090.002 | 9.7538 | 130.9168 | 51926.4711 | 15.9971 | 16.3602 | 1 | 1 | 1 | 1 | 1 | TRUE | 112.8593 | 112.8593 |  | 112.8593 | 80650.8516 | 80650.8516 | 80650.8516 | 71779.2579 | 101.3585 | 102.3721 | 1007.722 | 1007.722 |  | 67497.3711
2011-07-06 12:00 | 899.9937 | 480.4646 | 6024.6719 | 9.7727 | 128.3275 | 51321.8888 | 16.2305 | 16.1847 | 1 | 1 | 1 | 1 | 1 | TRUE | 110.6272 | 110.6272 |  | 110.6272 | 79957.6016 | 79957.6016 | 79957.6016 | 71162.2654 | 102.268 | 103.2907 | 1007.082 | 1007.082 |  | 67513.6017
2011-07-06 13:00 | 900.0219 | 478.8259 | 6017.7559 | 9.7818 | 127.1508 | 51130.148 | 15.9843 | 16.1662 | 1 | 1 | 1 | 1 | 1 | TRUE | 109.6128 | 109.6128 |  | 109.6128 | 79779.8828 | 79779.8828 | 79779.8828 | 71004.0957 | 102.6659 | 103.6926 | 1006.628 | 1006.628 |  | 67529.5859
2011-07-06 14:00 | 900.0157 | 477.8645 | 5991.7959 | 9.7656 | 125.4057 | 51049.5674 | 15.8699 | 16.0964 | 1 | 1 | 1 | 1 | 1 | TRUE | 108.1084 | 108.1084 |  | 108.1084 | 79690.7031 | 79690.7031 | 79690.7031 | 70924.7258 | 102.6276 | 103.6539 | 1006.063 | 1006.063 |  | 67545.4558
2011-07-06 15:00 | 900.0199 | 477.9534 | 5984.7598 | 9.7581 | 124.6571 | 51063.212 | 15.9922 | 16.0775 | 1 | 1 | 1 | 1 | 1 | TRUE | 107.463 | 107.463 |  | 107.463 | 79692.6094 | 79692.6094 | 79692.6094 | 70926.4223 | 102.4208 | 103.445 | 1005.75 | 1005.75 |  | 67561.448
2011-07-06 16:00 | 899.9949 | 477.6729 | 5972.7949 | 9.7526 | 123.802 | 51050.507 | 16.1283 | 16.0454 | 1 | 1 | 1 | 1 | 1 | TRUE | 106.7259 | 106.7259 |  | 106.7259 | 79711.3516 | 79711.3516 | 79711.3516 | 70943.1029 | 102.2215 | 103.2437 | 1004.726 | 1004.726 |  | 67577.5763
2011-07-06 17:00 | 900.0093 | 476.8279 | 5962.106 | 9.7498 | 123.5425 | 50945.3603 | 15.9739 | 16.0167 | 1 | 1 | 1 | 1 | 1 | TRUE | 106.5022 | 106.5022 |  | 106.5022 | 79480.2266 | 79480.2266 | 79480.2266 | 70737.4016 | 102.1921 | 103.214 | 1005.493 | 1005.493 |  | 67593.5502
2011-07-06 18:00 | 899.9666 | 476.7629 | 5962.4858 | 9.7488 | 123.3341 | 50970.491 | 15.7686 | 16.0177 | 1 | 1 | 1 | 1 | 1 | TRUE | 106.3225 | 106.3225 |  | 106.3225 | 79443.7969 | 79443.7969 | 79443.7969 | 70704.9792 | 102.0302 | 103.0505 | 1006.013 | 1006.013 |  | 67609.3188
2011-07-06 19:00 | 900.0515 | 476.827 | 5973.333 | 9.7561 | 123.9559 | 50989.8436 | 15.6962 | 16.0468 | 1 | 1 | 1 | 1 | 1 | TRUE | 106.8585 | 106.8585 |  | 106.8585 | 79478.3438 | 79478.3438 | 79478.3438 | 70735.7259 | 102.09 | 103.1109 | 1006.119 | 1006.119 |  | 67625.015
2011-07-06 20:00 | 899.946 | 477.5261 | 5980.8398 | 9.7585 | 123.9382 | 51066.2484 | 15.8904 | 16.067 | 1 | 1 | 1 | 1 | 1 | TRUE | 106.8433 | 106.8433 |  | 106.8433 | 79632.9375 | 79632.9375 | 79632.9375 | 70873.3144 | 102.2091 | 103.2312 | 1005.992 | 1005.992 |  | 67640.9054
2011-07-06 21:00 | 899.9315 | 479.149 | 6022.0161 | 9.7804 | 125.2416 | 51212.1134 | 15.7759 | 16.1776 | 1 | 1 | 1 | 1 | 1 | TRUE | 107.9669 | 107.9669 |  | 107.9669 | 79857.1562 | 79857.1562 | 79857.1562 | 71072.8691 | 102.2347 | 103.2571 | 1006.102 | 1006.102 |  | 67656.6813
2011-07-06 22:00 | 900.0025 | 480.0641 | 6065.4761 | 9.8065 | 127.3291 | 51282.9407 | 16.0812 | 16.2944 | 1 | 1 | 1 | 1 | 1 | TRUE | 109.7665 | 109.7665 |  | 109.7665 | 80000 | 80000 | 80000 | 71200 | 102.5091 | 103.5342 | 1006.435 | 1006.435 |  | 67672.7625
2011-07-06 23:00 | 899.9481 | 481.8327 | 6104.666 | 9.825 | 129.2625 | 51468.5562 | 16.1502 | 16.3996 | 1 | 1 | 1 | 1 | 1 | TRUE | 111.4332 | 111.4332 |  | 111.4332 | 80251.7031 | 80251.7031 | 80251.7031 | 71424.0158 | 102.5744 | 103.6001 | 1007.086 | 1007.086 |  | 67688.9127
2011-07-07 | 899.999 | 483.7054 | 6143.3921 | 9.842 | 130.5619 | 51633.0503 | 16.0164 | 16.5037 | 1 | 1 | 1 | 1 | 1 | TRUE | 112.5534 | 112.5534 |  | 112.5534 | 80490.7969 | 80490.7969 | 80490.7969 | 71636.8092 | 102.6338 | 103.6601 | 1007.464 | 1007.464 |  | 67704.9291
2011-07-07 01:00 | 899.9699 | 485.6527 | 6173.0532 | 9.8537 | 131.9443 | 51829.9096 | 16.2993 | 16.5834 | 1 | 1 | 1 | 1 | 1 | TRUE | 113.7451 | 113.7451 |  | 113.7451 | 80771.6328 | 80771.6328 | 80771.6328 | 71886.7532 | 102.5313 | 103.5566 | 1007.512 | 1007.512 |  | 67721.2285
2011-07-07 02:00 | 899.934 | 487.2531 | 6201.2402 | 9.867 | 132.8042 | 51992.9011 | 16.1789 | 16.6591 | 1 | 1 | 1 | 1 | 1 | TRUE | 114.4864 | 114.4864 |  | 114.4864 | 81000.6406 | 81000.6406 | 81000.6406 | 72090.5702 | 102.424 | 103.4482 | 1007.533 | 1007.533 |  | 67737.4073
2011-07-07 03:00 | 899.9943 | 488.3686 | 6225.4102 | 9.8794 | 133.8251 | 52096.4572 | 16.4599 | 16.724 | 1 | 1 | 1 | 1 | 1 | TRUE | 115.3665 | 115.3665 |  | 115.3665 | 81135.1328 | 81135.1328 | 81135.1328 | 72210.2682 | 102.2722 | 103.2949 | 1007.456 | 1007.456 |  | 67753.8672
2011-07-07 04:00 | 900.0088 | 490.4397 | 6257.9722 | 9.8953 | 134.824 | 52293.6369 | 16.4068 | 16.8115 | 1 | 1 | 1 | 1 | 1 | TRUE | 116.2276 | 116.2276 |  | 116.2276 | 81491 | 81491 | 81491 | 72526.99 | 102.5195 | 103.5447 | 1007.521 | 1007.521 |  | 67770.274
2011-07-07 05:00 | 900.0305 | 489.5116 | 6233.3521 | 9.8859 | 134.2594 | 52219.0974 | 16.4482 | 16.7453 | 1 | 1 | 1 | 1 | 1 | TRUE | 115.7409 | 115.7409 |  | 115.7409 | 81400.9531 | 81400.9531 | 81400.9531 | 72446.8483 | 102.6288 | 103.6551 | 1007.493 | 1007.493 |  | 67786.7222
2011-07-07 06:00 | 900.008 | 487.3826 | 6194.9492 | 9.8672 | 133.1329 | 52007.4104 | 16.412 | 16.6422 | 1 | 1 | 0.72222 | 1 | 1 | TRUE | 114.7698 | 114.7698 |  | 114.7698 | 81139.1562 | 81139.1562 | 81139.1562 | 72213.8491 | 102.9085 | 103.9376 | 1007.401 | 1007.401 |  | 67803.1343
2011-07-07 07:00 | 900.1796 | 485.4555 | 6153.314 | 9.851 | 131.9039 | 51794.4425 | 16.2948 | 16.5303 | 1 | 1 | 0.69375 | 1 | 1 | TRUE | 113.7102 | 113.7102 |  | 113.7102 | 80852.9531 | 80852.9531 | 80852.9531 | 71959.1283 | 103.0857 | 104.1166 | 1007.305 | 1007.305 |  | 67819.429
2011-07-07 08:00 | 899.8859 | 482.8933 | 6101.6709 | 9.819 | 129.6267 | 51512.4624 | 16.3248 | 16.3916 | 1 | 1 | 0.85736 | 1 | 1 | TRUE | 111.7471 | 111.7471 |  | 111.7471 | 80389.8828 | 80389.8828 | 80389.8828 | 71546.9957 | 102.9627 | 103.9923 | 1007.26 | 1007.26 |  | 67835.7538
2011-07-07 09:00 | 900.0321 | 480.0584 | 6066.3628 | 9.8125 | 128.4557 | 51234.5506 | 15.4508 | 16.2967 | 1 | 1 | 1 | 1 | 1 | TRUE | 110.7377 | 110.7377 |  | 110.7377 | 79908.6406 | 79908.6406 | 79908.6406 | 71118.6902 | 102.7433 | 103.7707 | 1007.267 | 1007.267 |  | 67851.2047
2011-07-07 10:00 | 900.0006 | 478.6694 | 6036.2031 | 9.8019 | 127.6626 | 51050.3319 | 15.5645 | 16.2157 | 1 | 1 | 1 | 1 | 1 | TRUE | 110.054 | 110.054 |  | 110.054 | 79726.1328 | 79726.1328 | 79726.1328 | 70956.2582 | 103.0012 | 104.0312 | 1006.638 | 1006.638 |  | 67866.7692
2011-07-07 11:00 | 900.0552 | 477.1339 | 5995.3042 | 9.7805 | 126.0961 | 50881.0369 | 15.2869 | 16.1059 | 1 | 1 | 1 | 1 | 1 | TRUE | 108.7035 | 108.7035 |  | 108.7035 | 79478.7266 | 79478.7266 | 79478.7266 | 70736.0666 | 102.9274 | 103.9567 | 1006.224 | 1006.224 |  | 67882.0561
2011-07-07 12:00 | 900.0137 | 476.9333 | 5963.7871 | 9.7571 | 124.3667 | 50855.4785 | 15.8661 | 16.0212 | 1 | 1 | 1 | 1 | 1 | TRUE | 107.2127 | 107.2127 |  | 107.2127 | 79387.1406 | 79387.1406 | 79387.1406 | 70654.5552 | 102.4862 | 103.5111 | 1005.689 | 1005.689 |  | 67897.9222
2011-07-07 13:00 | 900.0111 | 475.986 | 5920.7222 | 9.7365 | 122.3189 | 50828.2924 | 15.296 | 15.9055 | 1 | 1 | 1 | 1 | 1 | TRUE | 105.4473 | 105.4473 |  | 105.4473 | 79245.6484 | 79245.6484 | 79245.6484 | 70528.6271 | 102.0384 | 103.0588 | 1005.737 | 1005.737 |  | 67913.2182
2011-07-07 14:00 | 900.0272 | 470.7401 | 5870.8569 | 9.754 | 121.0525 | 50339.9434 | 15.5368 | 15.7715 | 1 | 1 | 1 | 1 | 1 | TRUE | 104.3556 | 104.3556 |  | 104.3556 | 78728.9531 | 78728.9531 | 78728.9531 | 70068.7683 | 102.8534 | 103.8819 | 1004.805 | 1004.805 |  | 67928.755
2011-07-07 15:00 | 899.9614 | 468.4057 | 5856.3589 | 9.7614 | 120.4499 | 50109.4489 | 16.1613 | 15.7326 | 1 | 1 | 1 | 1 | 1 | TRUE | 103.8361 | 103.8361 |  | 103.8361 | 78562.1016 | 78562.1016 | 78562.1016 | 69920.2704 | 103.3627 | 104.3963 | 1003.696 | 1003.696 |  | 67944.9163
2011-07-07 16:00 | 900.0119 | 466.5546 | 5843.1162 | 9.7559 | 119.5418 | 49981.3982 | 16.7589 | 15.697 | 1 | 1 | 1 | 1 | 1 | TRUE | 103.0533 | 103.0533 |  | 103.0533 | 78430.4766 | 78430.4766 | 78430.4766 | 69803.1241 | 103.316 | 104.3492 | 1002.686 | 1002.686 |  | 67961.6753
2011-07-07 17:00 | 899.9548 | 466.6509 | 5866.9189 | 9.7707 | 119.8737 | 50021.9294 | 15.5619 | 15.761 | 1 | 1 | 1 | 1 | 1 | TRUE | 103.3394 | 103.3394 |  | 103.3394 | 78359.7734 | 78359.7734 | 78359.7734 | 69740.1984 | 103.0929 | 104.1238 | 1003.805 | 1003.805 |  | 67977.2372
2011-07-07 18:00 | 900.0217 | 466.7668 | 5874.436 | 9.7764 | 120.1873 | 49986.0863 | 15.4162 | 15.7812 | 1 | 1 | 1 | 1 | 1 | TRUE | 103.6097 | 103.6097 |  | 103.6097 | 78295.9219 | 78295.9219 | 78295.9219 | 69683.3705 | 103.2876 | 104.3205 | 1004.427 | 1004.427 |  | 67992.6534
2011-07-07 19:00 | 899.9659 | 467.5099 | 5875.708 | 9.7734 | 119.8456 | 50061.6519 | 15.3683 | 15.7846 | 1 | 1 | 1 | 1 | 1 | TRUE | 103.3152 | 103.3152 |  | 103.3152 | 78334.6094 | 78334.6094 | 78334.6094 | 69717.8023 | 103.1227 | 104.1539 | 1005.005 | 1005.005 |  | 68008.0217
2011-07-07 20:00 | 900.0402 | 469.8627 | 5907.876 | 9.782 | 120.7627 | 50326.0664 | 15.6016 | 15.871 | 1 | 1 | 1 | 1 | 1 | TRUE | 104.1058 | 104.1058 |  | 104.1058 | 78624.6172 | 78624.6172 | 78624.6172 | 69975.9093 | 102.735 | 103.7624 | 1005.542 | 1005.542 |  | 68023.6232
2011-07-07 21:00 | 899.9366 | 471.2349 | 5935.2051 | 9.7948 | 121.9764 | 50469.7546 | 15.4623 | 15.9444 | 1 | 1 | 1 | 1 | 1 | TRUE | 105.1521 | 105.1521 |  | 105.1521 | 78848.4062 | 78848.4062 | 78848.4062 | 70175.0816 | 102.9707 | 104.0004 | 1006.186 | 1006.186 |  | 68039.0855
2011-07-07 22:00 | 899.9839 | 473.7881 | 5980.146 | 9.8115 | 123.6853 | 50718.7778 | 15.8038 | 16.0651 | 1 | 1 | 1 | 1 | 1 | TRUE | 106.6253 | 106.6253 |  | 106.6253 | 79211.4219 | 79211.4219 | 79211.4219 | 70498.1655 | 103.0213 | 104.0515 | 1006.653 | 1006.653 |  | 68054.8893
2011-07-07 23:00 | 900.0468 | 480.3731 | 6055.0752 | 9.8005 | 125.9051 | 51281.771 | 15.9148 | 16.2664 | 1 | 1 | 1 | 1 | 1 | TRUE | 108.5389 | 108.5389 |  | 108.5389 | 79959.7031 | 79959.7031 | 79959.7031 | 71164.1358 | 102.469 | 103.4937 | 1006.811 | 1006.811 |  | 68070.8041
2011-07-08 | 899.94 | 483.798 | 6092.1719 | 9.8038 | 127.4245 | 51656.3392 | 16.2729 | 16.3661 | 1 | 1 | 1 | 1 | 1 | TRUE | 109.8487 | 109.8487 |  | 109.8487 | 80425.5078 | 80425.5078 | 80425.5078 | 71578.702 | 101.9253 | 102.9446 | 1006.821 | 1006.821 |  | 68087.077
2011-07-08 01:00 | 900.0472 | 486.3148 | 6145.9771 | 9.83 | 129.5003 | 51965.0257 | 16.0149 | 16.5106 | 1 | 1 | 1 | 1 | 1 | TRUE | 111.6382 | 111.6382 |  | 111.6382 | 80869.5938 | 80869.5938 | 80869.5938 | 71973.9384 | 101.8197 | 102.8379 | 1006.99 | 1006.99 |  | 68103.0919
2011-07-08 02:00 | 899.9098 | 487.8194 | 6177.978 | 9.8464 | 130.8292 | 52123.1801 | 16.2856 | 16.5966 | 1 | 1 | 1 | 1 | 1 | TRUE | 112.7838 | 112.7838 |  | 112.7838 | 81106.8594 | 81106.8594 | 81106.8594 | 72185.1048 | 101.8648 | 102.8834 | 1007.222 | 1007.222 |  | 68119.3775
2011-07-08 03:00 | 899.969 | 490.829 | 6225.2871 | 9.8671 | 133.0628 | 52350.7497 | 16.3423 | 16.7237 | 1 | 1 | 1 | 1 | 1 | TRUE | 114.7093 | 114.7093 |  | 114.7093 | 81512.6797 | 81512.6797 | 81512.6797 | 72546.2849 | 102.1677 | 103.1894 | 1007.402 | 1007.402 |  | 68135.7198
2011-07-08 04:00 | 900.0427 | 489.8776 | 6204.7041 | 9.8614 | 132.1789 | 52271.6737 | 16.4528 | 16.6684 | 1 | 1 | 1 | 1 | 1 | TRUE | 113.9473 | 113.9473 |  | 113.9473 | 81393.6484 | 81393.6484 | 81393.6484 | 72440.3471 | 102.0851 | 103.1059 | 1007.128 | 1007.128 |  | 68152.1725
2011-07-08 05:00 | 900.0074 | 489.6819 | 6201.2681 | 9.8597 | 131.8872 | 52252.5136 | 16.1536 | 16.6592 | 1 | 1 | 1 | 1 | 1 | TRUE | 113.6959 | 113.6959 |  | 113.6959 | 81351.6094 | 81351.6094 | 81351.6094 | 72402.9323 | 102.1117 | 103.1328 | 1007.351 | 1007.351 |  | 68168.3262
2011-07-08 06:00 | 900.0693 | 490.3932 | 6190.292 | 9.8375 | 131.6395 | 52271.7333 | 16.2916 | 16.6297 | 1 | 1 | 0.72219 | 1 | 1 | TRUE | 113.4823 | 113.4823 |  | 113.4823 | 81342.0234 | 81342.0234 | 81342.0234 | 72394.4009 | 101.9848 | 103.0047 | 1007.497 | 1007.497 |  | 68184.6178
2011-07-08 07:00 | 899.9977 | 487.0464 | 6114.0371 | 9.7974 | 129.12 | 51931.4074 | 16.0273 | 16.4248 | 1 | 1 | 1 | 1 | 1 | TRUE | 111.3103 | 111.3103 |  | 111.3103 | 80841.6172 | 80841.6172 | 80841.6172 | 71949.0393 | 102.1123 | 103.1334 | 1007.478 | 1007.478 |  | 68200.6451
2011-07-08 08:00 | 900.1864 | 485.8618 | 6084.145 | 9.7826 | 127.918 | 51833.0071 | 15.765 | 16.3445 | 1 | 1 | 1 | 1 | 1 | TRUE | 110.2741 | 110.2741 |  | 110.2741 | 80599.4766 | 80599.4766 | 80599.4766 | 71733.5341 | 101.7104 | 102.7275 | 1007.502 | 1007.502 |  | 68216.41
2011-07-08 09:00 | 899.8884 | 484.4846 | 6035.0459 | 9.7535 | 126.8028 | 51671.8856 | 15.8094 | 16.2126 | 1 | 1 | 1 | 1 | 1 | TRUE | 109.3128 | 109.3128 |  | 109.3128 | 80343.4062 | 80343.4062 | 80343.4062 | 71505.6316 | 101.5496 | 102.5651 | 1007.136 | 1007.136 |  | 68232.2194
2011-07-08 10:00 | 900.007 | 481.2511 | 5978.125 | 9.7403 | 124.8479 | 51351.5648 | 14.9196 | 16.0597 | 1 | 1 | 1 | 1 | 1 | TRUE | 107.6275 | 107.6275 |  | 107.6275 | 79876.3906 | 79876.3906 | 79876.3906 | 71089.9877 | 101.4245 | 102.4387 | 1006.406 | 1006.406 |  | 68247.139
2011-07-08 11:00 | 900.0173 | 475.4846 | 5912.5518 | 9.7493 | 123.2306 | 50749.1491 | 15.0466 | 15.8835 | 1 | 1 | 1 | 1 | 1 | TRUE | 106.2333 | 106.2333 |  | 106.2333 | 79173.5234 | 79173.5234 | 79173.5234 | 70464.4359 | 102.2134 | 103.2355 | 1005.558 | 1005.558 |  | 68262.1856
2011-07-08 12:00 | 899.988 | 469.7922 | 5852.0752 | 9.7583 | 120.9484 | 50182.6004 | 15.4446 | 15.7211 | 1 | 1 | 1 | 1 | 1 | TRUE | 104.2659 | 104.2659 |  | 104.2659 | 78539.8125 | 78539.8125 | 78539.8125 | 69900.4331 | 103.0956 | 104.1266 | 1004.728 | 1004.728 |  | 68277.6302
2011-07-08 13:00 | 899.9848 | 466.5392 | 5826.8599 | 9.7583 | 119.3221 | 49890.3894 | 15.7566 | 15.6533 | 1 | 1 | 1 | 1 | 1 | TRUE | 102.8639 | 102.8639 |  | 102.8639 | 78186.0391 | 78186.0391 | 78186.0391 | 69585.5748 | 103.3818 | 104.4156 | 1004.166 | 1004.166 |  | 68293.3868
2011-07-08 14:00 | 899.9676 | 466.6092 | 5847.5918 | 9.7767 | 119.5003 | 49895.2059 | 15.8618 | 15.709 | 1 | 1 | 1 | 1 | 1 | TRUE | 103.0175 | 103.0175 |  | 103.0175 | 78113.4609 | 78113.4609 | 78113.4609 | 69520.9802 | 103.0705 | 104.1012 | 1004.359 | 1004.359 |  | 68309.2487
2011-07-08 15:00 | 900.0297 | 465.969 | 5857.0532 | 9.7928 | 119.7345 | 49868.6038 | 15.7802 | 15.7345 | 1 | 1 | 1 | 1 | 1 | TRUE | 103.2194 | 103.2194 |  | 103.2194 | 78130.5625 | 78130.5625 | 78130.5625 | 69536.2006 | 103.3739 | 104.4076 | 1004.419 | 1004.419 |  | 68325.0289
2011-07-08 16:00 | 899.9818 | 465.027 | 5847.1558 | 9.7893 | 119.2921 | 49788.0107 | 16.153 | 15.7079 | 1 | 1 | 1 | 1 | 1 | TRUE | 102.838 | 102.838 |  | 102.838 | 78041.3203 | 78041.3203 | 78041.3203 | 69456.7751 | 103.37 | 104.4037 | 1003.932 | 1003.932 |  | 68341.1819
2011-07-08 17:00 | 899.9924 | 464.6863 | 5851.0972 | 9.7909 | 119.2264 | 49807.7689 | 16.4763 | 15.7185 | 1 | 1 | 1 | 1 | 1 | TRUE | 102.7814 | 102.7814 |  | 102.7814 | 77967.6562 | 77967.6562 | 77967.6562 | 69391.2141 | 102.972 | 104.0017 | 1004.209 | 1004.209 |  | 68357.6582
2011-07-08 18:00 | 899.9789 | 464.5717 | 5860.106 | 9.7959 | 119.6331 | 49849.8485 | 15.428 | 15.7427 | 1 | 1 | 1 | 1 | 1 | TRUE | 103.132 | 103.132 |  | 103.132 | 77927.3438 | 77927.3438 | 77927.3438 | 69355.3359 | 102.7008 | 103.7278 | 1004.847 | 1004.847 |  | 68373.0861
2011-07-08 19:00 | 900.0125 | 467.3117 | 5904.4502 | 9.8107 | 121.1514 | 50116.92 | 15.2841 | 15.8618 | 1 | 1 | 1 | 1 | 1 | TRUE | 104.4409 | 104.4409 |  | 104.4409 | 78310.0234 | 78310.0234 | 78310.0234 | 69695.9209 | 102.6337 | 103.66 | 1005.113 | 1005.113 |  | 68388.3702
2011-07-08 20:00 | 900.0011 | 469.6793 | 5943.1328 | 9.8269 | 122.8725 | 50380.2234 | 15.2829 | 15.9657 | 1 | 1 | 1 | 1 | 1 | TRUE | 105.9246 | 105.9246 |  | 105.9246 | 78720.3594 | 78720.3594 | 78720.3594 | 70061.1198 | 102.8598 | 103.8884 | 1005.736 | 1005.736 |  | 68403.6531
2011-07-08 21:00 | 899.9631 | 471.3896 | 5972.5518 | 9.8405 | 124.1692 | 50496.3243 | 15.1561 | 16.0447 | 1 | 1 | 1 | 1 | 1 | TRUE | 107.0424 | 107.0424 |  | 107.0424 | 78966.2109 | 78966.2109 | 78966.2109 | 70279.9277 | 103.3597 | 104.3933 | 1006.261 | 1006.261 |  | 68418.8093
2011-07-08 22:00 | 899.9896 | 471.7568 | 5971.5352 | 9.839 | 124.1299 | 50496.878 | 15.4788 | 16.042 | 1 | 1 | 1 | 1 | 1 | TRUE | 107.0085 | 107.0085 |  | 107.0085 | 78918.4688 | 78918.4688 | 78918.4688 | 70237.4372 | 103.3932 | 104.4271 | 1006.971 | 1006.971 |  | 68434.2881
2011-07-08 23:00 | 900.0092 | 477.3049 | 6040.5552 | 9.8408 | 126.2297 | 51010.4649 | 15.8364 | 16.2274 | 1 | 1 | 1 | 1 | 1 | TRUE | 108.8187 | 108.8187 |  | 108.8187 | 79574.7734 | 79574.7734 | 79574.7734 | 70821.5484 | 102.9578 | 103.9874 | 1007.648 | 1007.648 |  | 68450.1245
2011-07-09 | 899.9984 | 479.113 | 6070.1641 | 9.8542 | 127.7275 | 51169.4231 | 16.0429 | 16.307 | 1 | 1 | 1 | 1 | 1 | TRUE | 110.1099 | 110.1099 |  | 110.1099 | 79828.0312 | 79828.0312 | 79828.0312 | 71046.9478 | 103.0411 | 104.0715 | 1007.806 | 1007.806 |  | 68466.1674
2011-07-09 01:00 | 899.9564 | 479.5804 | 6088.7871 | 9.8661 | 128.6455 | 51228.6714 | 16.3624 | 16.357 | 1 | 1 | 1 | 1 | 1 | TRUE | 110.9013 | 110.9013 |  | 110.9013 | 79908.8125 | 79908.8125 | 79908.8125 | 71118.8431 | 103.0778 | 104.1086 | 1008.052 | 1008.052 |  | 68482.5298
2011-07-09 02:00 | 900.0106 | 479.84 | 6114.3428 | 9.879 | 130.118 | 51279.1199 | 17.0604 | 16.4256 | 1 | 1 | 1 | 1 | 1 | TRUE | 112.1707 | 112.1707 |  | 112.1707 | 80001.7812 | 80001.7812 | 80001.7812 | 71201.5853 | 103.3005 | 104.3335 | 1008.473 | 1008.473 |  | 68499.5903
2011-07-09 03:00 | 900.0204 | 480.3957 | 6132.6821 | 9.8845 | 131.0815 | 51356.3324 | 16.6157 | 16.4749 | 1 | 1 | 1 | 1 | 1 | TRUE | 113.0013 | 113.0013 |  | 113.0013 | 80110.9688 | 80110.9688 | 80110.9688 | 71298.7622 | 103.3498 | 104.3833 | 1008.748 | 1008.748 |  | 68516.2059
2011-07-09 04:00 | 900.0118 | 479.0932 | 6097.9409 | 9.865 | 129.7641 | 51252.8188 | 15.8481 | 16.3816 | 1 | 1 | 1 | 1 | 1 | TRUE | 111.8656 | 111.8656 |  | 111.8656 | 79892.7969 | 79892.7969 | 79892.7969 | 71104.5892 | 103.2432 | 104.2756 | 1009.176 | 1009.176 |  | 68532.054
2011-07-09 05:00 | 899.9832 | 479.9521 | 6106.4888 | 9.8653 | 129.7538 | 51365.5466 | 15.8051 | 16.4045 | 1 | 1 | 1 | 1 | 1 | TRUE | 111.8567 | 111.8567 |  | 111.8567 | 79947.1484 | 79947.1484 | 79947.1484 | 71152.9621 | 102.9008 | 103.9298 | 1009.782 | 1009.782 |  | 68547.8591
2011-07-09 06:00 | 900.088 | 484.147 | 6134.8511 | 9.8486 | 130.3985 | 51709.5161 | 15.7422 | 16.4807 | 1 | 1 | 0.72222 | 1 | 1 | TRUE | 112.4125 | 112.4125 |  | 112.4125 | 80297.3828 | 80297.3828 | 80297.3828 | 71464.6707 | 102.3172 | 103.3404 | 1010.528 | 1010.528 |  | 68563.6013
2011-07-09 07:00 | 900.0242 | 483.95 | 6097.855 | 9.8218 | 129.2383 | 51660.5248 | 15.2713 | 16.3813 | 1 | 1 | 1 | 1 | 1 | TRUE | 111.4123 | 111.4123 |  | 111.4123 | 80158.6562 | 80158.6562 | 80158.6562 | 71341.2041 | 102.1691 | 103.1908 | 1010.916 | 1010.916 |  | 68578.8726
2011-07-09 08:00 | 899.9731 | 483.7713 | 6078.6182 | 9.8081 | 128.4543 | 51604.0598 | 15.5567 | 16.3297 | 1 | 1 | 1 | 1 | 1 | TRUE | 110.7365 | 110.7365 |  | 110.7365 | 80075.4297 | 80075.4297 | 80075.4297 | 71267.1324 | 102.2647 | 103.2873 | 1011.12 | 1011.12 |  | 68594.4294
2011-07-09 09:00 | 900.033 | 483.2499 | 6060.7778 | 9.7988 | 127.9554 | 51526.7953 | 16.2084 | 16.2817 | 1 | 1 | 1 | 1 | 1 | TRUE | 110.3064 | 110.3064 |  | 110.3064 | 79960.9766 | 79960.9766 | 79960.9766 | 71165.2691 | 102.2569 | 103.2795 | 1011.03 | 1011.03 |  | 68610.6377
2011-07-09 10:00 | 900.0278 | 482.2713 | 6035.8511 | 9.7867 | 127.141 | 51427.5145 | 16.0291 | 16.2148 | 1 | 1 | 1 | 1 | 1 | TRUE | 109.6043 | 109.6043 |  | 109.6043 | 79788.6094 | 79788.6094 | 79788.6094 | 71011.8623 | 102.1729 | 103.1946 | 1011.034 | 1011.034 |  | 68626.6668
2011-07-09 11:00 | 900.0474 | 481.5385 | 6017.9019 | 9.7757 | 126.2928 | 51355.9805 | 15.7712 | 16.1666 | 1 | 1 | 1 | 1 | 1 | TRUE | 108.8731 | 108.8731 |  | 108.8731 | 79734.0625 | 79734.0625 | 79734.0625 | 70963.3156 | 102.2598 | 103.2824 | 1010.554 | 1010.554 |  | 68642.4381
2011-07-09 12:00 | 899.9854 | 479.8815 | 5982.8452 | 9.7585 | 124.8596 | 51174.532 | 16.0539 | 16.0724 | 1 | 1 | 1 | 1 | 1 | TRUE | 107.6376 | 107.6376 |  | 107.6376 | 79451.6562 | 79451.6562 | 79451.6562 | 70711.9741 | 102.1754 | 103.1972 | 1010.334 | 1010.334 |  | 68658.492
2011-07-09 13:00 | 900.0157 | 475.1249 | 5918.4458 | 9.7631 | 122.9303 | 50798.4217 | 15.8105 | 15.8994 | 1 | 1 | 1 | 1 | 1 | TRUE | 105.9744 | 105.9744 |  | 105.9744 | 78949.0938 | 78949.0938 | 78949.0938 | 70264.6934 | 102.5163 | 103.5415 | 1010.216 | 1010.216 |  | 68674.3025
2011-07-09 14:00 | 899.9592 | 471.8223 | 5881.3271 | 9.7599 | 121.4392 | 50473.6661 | 15.761 | 15.7997 | 1 | 1 | 1 | 1 | 1 | TRUE | 104.689 | 104.689 |  | 104.689 | 78546.3125 | 78546.3125 | 78546.3125 | 69906.2181 | 102.8302 | 103.8585 | 1009.754 | 1009.754 |  | 68690.0635
2011-07-09 15:00 | 900.0369 | 471.3507 | 5877.377 | 9.7619 | 121.3343 | 50460.212 | 15.5995 | 15.7891 | 1 | 1 | 1 | 1 | 1 | TRUE | 104.5985 | 104.5985 |  | 104.5985 | 78531.6797 | 78531.6797 | 78531.6797 | 69893.1949 | 102.7707 | 103.7984 | 1009.512 | 1009.512 |  | 68705.663
2011-07-09 16:00 | 900.0293 | 470.7644 | 5865.4922 | 9.7545 | 120.7718 | 50417.4829 | 15.9148 | 15.7571 | 1 | 1 | 1 | 1 | 1 | TRUE | 104.1136 | 104.1136 |  | 104.1136 | 78441.6094 | 78441.6094 | 78441.6094 | 69813.0323 | 102.6571 | 103.6837 | 1009.508 | 1009.508 |  | 68721.5778
2011-07-09 17:00 | 899.9839 | 470.0805 | 5865.9722 | 9.7552 | 120.6243 | 50377.4474 | 16.3766 | 15.7584 | 1 | 1 | 1 | 1 | 1 | TRUE | 103.9865 | 103.9865 |  | 103.9865 | 78316.7109 | 78316.7109 | 78316.7109 | 69701.8727 | 102.5452 | 103.5706 | 1010.012 | 1010.012 |  | 68737.9544
2011-07-09 18:00 | 900.0051 | 469.3426 | 5865.8311 | 9.7583 | 120.269 | 50332.2716 | 15.6937 | 15.758 | 1 | 1 | 1 | 1 | 1 | TRUE | 103.6802 | 103.6802 |  | 103.6802 | 78205.7422 | 78205.7422 | 78205.7422 | 69603.1105 | 102.6171 | 103.6433 | 1010.733 | 1010.733 |  | 68753.6481
2011-07-09 19:00 | 900.0118 | 470.1019 | 5881.6318 | 9.7659 | 120.4769 | 50384.565 | 15.2394 | 15.8005 | 1 | 1 | 1 | 1 | 1 | TRUE | 103.8594 | 103.8594 |  | 103.8594 | 78291.4688 | 78291.4688 | 78291.4688 | 69679.4072 | 102.6783 | 103.7051 | 1010.841 | 1010.841 |  | 68768.8875
2011-07-09 20:00 | 899.9032 | 470.8393 | 5900.3262 | 9.7759 | 121.2395 | 50464.8416 | 15.2762 | 15.8507 | 1 | 1 | 1 | 1 | 1 | TRUE | 104.5168 | 104.5168 |  | 104.5168 | 78432.1797 | 78432.1797 | 78432.1797 | 69804.6399 | 102.8643 | 103.8929 | 1011.139 | 1011.139 |  | 68784.1638
2011-07-09 21:00 | 899.9346 | 476.0269 | 5996.6719 | 9.812 | 124.5927 | 50974.4482 | 16.0893 | 16.1095 | 1 | 1 | 1 | 1 | 1 | TRUE | 107.4075 | 107.4075 |  | 107.4075 | 79214.8281 | 79214.8281 | 79214.8281 | 70501.197 | 102.812 | 103.8401 | 1011.117 | 1011.117 |  | 68800.2531
2011-07-09 22:00 | 899.9396 | 481.0107 | 6085.3472 | 9.8478 | 127.8412 | 51470.3807 | 15.8185 | 16.3477 | 1 | 1 | 1 | 1 | 1 | TRUE | 110.2079 | 110.2079 |  | 110.2079 | 79923.5078 | 79923.5078 | 79923.5078 | 71131.922 | 102.5894 | 103.6153 | 1011.298 | 1011.298 |  | 68816.0716
2011-07-09 23:00 | 899.9627 | 484.2566 | 6146.6108 | 9.8779 | 130.72 | 51802.2783 | 16.1437 | 16.5123 | 1 | 1 | 1 | 1 | 1 | TRUE | 112.6897 | 112.6897 |  | 112.6897 | 80454.6172 | 80454.6172 | 80454.6172 | 71604.6093 | 102.6919 | 103.7188 | 1011.378 | 1011.378 |  | 68832.2153
2011-07-10 | 899.9961 | 486.2871 | 6182.145 | 9.897 | 132.2593 | 51956.3873 | 16.4698 | 16.6078 | 1 | 1 | 1 | 1 | 1 | TRUE | 114.0166 | 114.0166 |  | 114.0166 | 80777.3125 | 80777.3125 | 80777.3125 | 71891.8081 | 103.0485 | 104.079 | 1011.3 | 1011.3 |  | 68848.6851
2011-07-10 01:00 | 899.9559 | 487.0755 | 6196.8398 | 9.9016 | 133.1333 | 52037.7704 | 16.2666 | 16.6473 | 1 | 1 | 1 | 1 | 1 | TRUE | 114.7701 | 114.7701 |  | 114.7701 | 80907.6016 | 80907.6016 | 80907.6016 | 72007.7654 | 103.0341 | 104.0644 | 1011.214 | 1011.214 |  | 68864.9516
2011-07-10 02:00 | 900.0147 | 487.8012 | 6211.8491 | 9.9092 | 133.8054 | 52091.1656 | 16.2336 | 16.6876 | 1 | 1 | 1 | 1 | 1 | TRUE | 115.3495 | 115.3495 |  | 115.3495 | 81006.4062 | 81006.4062 | 81006.4062 | 72095.7016 | 102.9994 | 104.0294 | 1010.923 | 1010.923 |  | 68881.1853
2011-07-10 03:00 | 899.9906 | 486.0893 | 6185.7622 | 9.9029 | 132.9709 | 51928.2564 | 16.4164 | 16.6175 | 1 | 1 | 1 | 1 | 1 | TRUE | 114.6301 | 114.6301 |  | 114.6301 | 80782.6406 | 80782.6406 | 80782.6406 | 71896.5502 | 103.1007 | 104.1317 | 1010.827 | 1010.827 |  | 68897.6016
2011-07-10 04:00 | 900.0143 | 485.6261 | 6184.8159 | 9.8981 | 133.2513 | 51895.3663 | 16.6855 | 16.615 | 1 | 1 | 1 | 1 | 1 | TRUE | 114.8718 | 114.8718 |  | 114.8718 | 80768.4062 | 80768.4062 | 80768.4062 | 71883.8816 | 103.3041 | 104.3371 | 1010.915 | 1010.915 |  | 68914.2872
2011-07-10 05:00 | 900.0414 | 485.7945 | 6191.4668 | 9.9035 | 133.4851 | 51924.6341 | 16.6431 | 16.6328 | 1 | 1 | 1 | 1 | 1 | TRUE | 115.0734 | 115.0734 |  | 115.0734 | 80789.9922 | 80789.9922 | 80789.9922 | 71903.093 | 103.1966 | 104.2286 | 1010.924 | 1010.924 |  | 68930.9303
2011-07-10 06:00 | 900.0682 | 485.9873 | 6165.2451 | 9.8636 | 132.3983 | 51898.4652 | 16.2571 | 16.5624 | 1 | 1 | 0.72274 | 1 | 1 | TRUE | 114.1365 | 114.1365 |  | 114.1365 | 80704.9297 | 80704.9297 | 80704.9297 | 71827.3874 | 103.0505 | 104.081 | 1011.084 | 1011.084 |  | 68947.1873
2011-07-10 07:00 | 900.0311 | 483.8477 | 6104.77 | 9.8291 | 130.3012 | 51672.5508 | 15.702 | 16.3999 | 1 | 1 | 1 | 1 | 1 | TRUE | 112.3286 | 112.3286 |  | 112.3286 | 80358.5234 | 80358.5234 | 80358.5234 | 71519.0859 | 103.0925 | 104.1234 | 1011.136 | 1011.136 |  | 68962.8893
2011-07-10 08:00 | 899.9829 | 482.2231 | 6066.5942 | 9.8098 | 128.7616 | 51472.9329 | 15.2781 | 16.2974 | 1 | 1 | 1 | 1 | 1 | TRUE | 111.0014 | 111.0014 |  | 111.0014 | 79939.4609 | 79939.4609 | 79939.4609 | 71146.1202 | 102.6332 | 103.6595 | 1011.265 | 1011.265 |  | 68978.1674
2011-07-10 09:00 | 900.0142 | 482.86 | 6076.8398 | 9.8157 | 129.0643 | 51530.4094 | 15.9724 | 16.3249 | 1 | 1 | 1 | 1 | 1 | TRUE | 111.2623 | 111.2623 |  | 111.2623 | 79987.3125 | 79987.3125 | 79987.3125 | 71188.7081 | 102.4936 | 103.5185 | 1011.41 | 1011.41 |  | 68994.1398
2011-07-10 10:00 | 900.068 | 481.8989 | 6046.2988 | 9.8013 | 127.7314 | 51430.8666 | 15.7994 | 16.2428 | 1 | 1 | 1 | 1 | 1 | TRUE | 110.1133 | 110.1133 |  | 110.1133 | 79855.1172 | 79855.1172 | 79855.1172 | 71071.0543 | 102.4946 | 103.5195 | 1011.13 | 1011.13 |  | 69009.9393
2011-07-10 11:00 | 900.0051 | 479.6952 | 5996.7271 | 9.7794 | 125.9837 | 51198.6626 | 16.0251 | 16.1097 | 1 | 1 | 1 | 1 | 1 | TRUE | 108.6066 | 108.6066 |  | 108.6066 | 79567.8516 | 79567.8516 | 79567.8516 | 70815.3879 | 102.4784 | 103.5032 | 1010.155 | 1010.155 |  | 69025.9644
2011-07-10 12:00 | 899.9796 | 479.89 | 6045.085 | 9.811 | 127.8298 | 51189.54 | 16.3123 | 16.2396 | 1 | 1 | 1 | 1 | 1 | TRUE | 110.1981 | 110.1981 |  | 110.1981 | 79460.8516 | 79460.8516 | 79460.8516 | 70720.1579 | 102.2881 | 103.311 | 1010.819 | 1010.819 |  | 69042.2767
2011-07-10 13:00 | 899.8281 | 481.8808 | 6081.2998 | 9.8218 | 128.68 | 51420.0906 | 16.041 | 16.3369 | 1 | 1 | 1 | 1 | 1 | TRUE | 110.931 | 110.931 |  | 110.931 | 79904.3906 | 79904.3906 | 79904.3906 | 71114.9077 | 102.6464 | 103.6729 | 1010.706 | 1010.706 |  | 69058.3177
2011-07-10 14:00 | 900.1543 | 488.4119 | 6150.9409 | 9.8201 | 131.0127 | 51987.5637 | 16.5275 | 16.524 | 1 | 1 | 1 | 1 | 1 | TRUE | 112.942 | 112.942 |  | 112.942 | 80611.3438 | 80611.3438 | 80611.3438 | 71744.0959 | 102.0679 | 103.0886 | 1011.328 | 1011.328 |  | 69074.8452
2011-07-10 15:00 | 900.0591 | 487.1679 | 6098.0181 | 9.7732 | 129.7091 | 51850.4468 | 16.5688 | 16.3818 | 1 | 1 | 1 | 1 | 1 | TRUE | 111.8182 | 111.8182 |  | 111.8182 | 80380.2188 | 80380.2188 | 80380.2188 | 71538.3947 | 101.8013 | 102.8193 | 1010.837 | 1010.837 |  | 69091.414
2011-07-10 16:00 | 899.9918 | 482.5329 | 6031.29 | 9.7592 | 127.2601 | 51450.3543 | 16.9746 | 16.2025 | 1 | 1 | 1 | 1 | 1 | TRUE | 109.707 | 109.707 |  | 109.707 | 79770.7188 | 79770.7188 | 79770.7188 | 70995.9397 | 101.7656 | 102.7833 | 1010.604 | 1010.604 |  | 69108.3885
2011-07-10 17:00 | 899.9974 | 478.332 | 5994.2158 | 9.7664 | 126.0983 | 51096.9954 | 16.0201 | 16.1029 | 1 | 1 | 1 | 1 | 1 | TRUE | 108.7054 | 108.7054 |  | 108.7054 | 79291.9688 | 79291.9688 | 79291.9688 | 70569.8522 | 102.2267 | 103.249 | 1010.974 | 1010.974 |  | 69124.4087
2011-07-10 18:00 | 899.9361 | 474.9163 | 5928.0098 | 9.764 | 123.0732 | 50909.1175 | 15.031 | 15.9251 | 1 | 1 | 1 | 1 | 1 | TRUE | 106.0976 | 106.0976 |  | 106.0976 | 78955.1719 | 78955.1719 | 78955.1719 | 70270.103 | 102.0512 | 103.0717 | 1011.077 | 1011.077 |  | 69139.4396
2011-07-10 19:00 | 900.0349 | 474.5559 | 5929.9692 | 9.7761 | 123.4456 | 50833.9218 | 14.7723 | 15.9303 | 1 | 1 | 1 | 1 | 1 | TRUE | 106.4186 | 106.4186 |  | 106.4186 | 78887.5469 | 78887.5469 | 78887.5469 | 70209.9167 | 102.3225 | 103.3457 | 1011.185 | 1011.185 |  | 69154.212
2011-07-10 20:00 | 899.9664 | 476.2136 | 5960.2808 | 9.7933 | 124.9782 | 50967.4094 | 15.4185 | 16.0118 | 1 | 1 | 1 | 1 | 1 | TRUE | 107.7398 | 107.7398 |  | 107.7398 | 79130.2031 | 79130.2031 | 79130.2031 | 70425.8808 | 102.5031 | 103.5281 | 1011.221 | 1011.221 |  | 69169.6305
2011-07-10 21:00 | 899.9399 | 477.5529 | 5993.5122 | 9.8116 | 126.0093 | 51074.904 | 16.0405 | 16.101 | 1 | 1 | 1 | 1 | 1 | TRUE | 108.6287 | 108.6287 |  | 108.6287 | 79285.1797 | 79285.1797 | 79285.1797 | 70563.8099 | 102.627 | 103.6533 | 1011.709 | 1011.709 |  | 69185.6709
2011-07-10 22:00 | 899.9709 | 480.7744 | 6048.499 | 9.827 | 127.4505 | 51390.4166 | 16.1545 | 16.2488 | 1 | 1 | 1 | 1 | 1 | TRUE | 109.8711 | 109.8711 |  | 109.8711 | 79675.3594 | 79675.3594 | 79675.3594 | 70911.0698 | 102.3218 | 103.345 | 1012.145 | 1012.145 |  | 69201.8254
2011-07-10 23:00 | 899.9968 | 483.0129 | 6086.521 | 9.84 | 128.995 | 51609.4874 | 16.2516 | 16.3509 | 1 | 1 | 1 | 1 | 1 | TRUE | 111.2026 | 111.2026 |  | 111.2026 | 80005.4375 | 80005.4375 | 80005.4375 | 71204.8394 | 102.4665 | 103.4912 | 1012.659 | 1012.659 |  | 69218.077
2011-07-11 | 900.199 | 485.3423 | 6085.6182 | 9.7943 | 130.2751 | 51860.2236 | 16.3434 | 16.3485 | 1 | 1 | 1 | 1 | 1 | TRUE | 112.3061 | 112.3061 |  | 112.3061 | 80387.4766 | 80387.4766 | 80387.4766 | 71544.8541 | 102.633 | 103.6593 | 1013.195 | 1013.195 |  | 69234.4204
2011-07-11 01:00 | 899.9609 | 486.9714 | 6056.877 | 9.7162 | 131.4232 | 52044.9791 | 16.7774 | 16.2713 | 1 | 1 | 1 | 1 | 1 | TRUE | 113.2959 | 113.2959 |  | 113.2959 | 80647.6328 | 80647.6328 | 80647.6328 | 71776.3932 | 102.5268 | 103.5521 | 1013.236 | 1013.236 |  | 69251.1978
2011-07-11 02:00 | 900.0128 | 490.3955 | 6113.5391 | 9.7228 | 134.7772 | 52445.4726 | 17.5871 | 16.4235 | 1 | 1 | 1 | 1 | 1 | TRUE | 116.1872 | 116.1872 |  | 116.1872 | 81232.1172 | 81232.1172 | 81232.1172 | 72296.5843 | 102.3412 | 103.3646 | 1013.182 | 1013.182 |  | 69268.7849
2011-07-11 03:00 | 899.941 | 491.9973 | 6147.9541 | 9.7418 | 136.3229 | 52606.5765 | 16.3057 | 16.5159 | 1 | 1 | 1 | 1 | 1 | TRUE | 117.5197 | 117.5197 |  | 117.5197 | 81444.4609 | 81444.4609 | 81444.4609 | 72485.5702 | 102.1534 | 103.1749 | 1013.134 | 1013.134 |  | 69285.0907
2011-07-11 04:00 | 900.0307 | 492.5912 | 6170.1001 | 9.7545 | 137.3432 | 52692.8175 | 17.0112 | 16.5754 | 1 | 1 | 1 | 1 | 1 | TRUE | 118.3993 | 118.3993 |  | 118.3993 | 81533.5 | 81533.5 | 81533.5 | 72564.815 | 102.0609 | 103.0815 | 1013.435 | 1013.435 |  | 69302.1019
2011-07-11 05:00 | 900.0104 | 491.8258 | 6154.1138 | 9.7455 | 137.0869 | 52649.5049 | 16.747 | 16.5325 | 1 | 1 | 1 | 1 | 1 | TRUE | 118.1784 | 118.1784 |  | 118.1784 | 81455.5234 | 81455.5234 | 81455.5234 | 72495.4159 | 102.0516 | 103.0721 | 1013.546 | 1013.546 |  | 69318.8489
2011-07-11 06:00 | 900.0446 | 488.5285 | 6102.7681 | 9.7307 | 135.1574 | 52307.7119 | 16.2253 | 16.3945 | 1 | 1 | 0.72278 | 1 | 1 | TRUE | 116.515 | 116.515 |  | 116.515 | 81000.7031 | 81000.7031 | 81000.7031 | 72090.6258 | 102.3384 | 103.3618 | 1013.4 | 1013.4 |  | 69335.0742
2011-07-11 07:00 | 899.7889 | 482.882 | 6105.5029 | 9.8405 | 131.4104 | 51705.4234 | 15.6353 | 16.4019 | 1 | 1 | 1 | 1 | 1 | TRUE | 113.2848 | 113.2848 |  | 113.2848 | 80216.2266 | 80216.2266 | 80216.2266 | 71392.4416 | 102.8194 | 103.8476 | 1012.833 | 1012.833 |  | 69350.7095
2011-07-11 08:00 | 899.9961 | 483.0625 | 6110.7881 | 9.8543 | 130.15 | 51682.1807 | 15.6474 | 16.4161 | 1 | 1 | 1 | 1 | 1 | TRUE | 112.1983 | 112.1983 |  | 112.1983 | 80215.8828 | 80215.8828 | 80215.8828 | 71392.1357 | 102.9628 | 103.9924 | 1012.771 | 1012.771 |  | 69366.3569
2011-07-11 09:00 | 900.0508 | 482.1039 | 6087.2681 | 9.8446 | 129.4882 | 51539.924 | 15.8912 | 16.3529 | 1 | 1 | 1 | 1 | 1 | TRUE | 111.6278 | 111.6278 |  | 111.6278 | 80044.1797 | 80044.1797 | 80044.1797 | 71239.3199 | 103.0728 | 104.1035 | 1012.448 | 1012.448 |  | 69382.248
2011-07-11 10:00 | 900.0215 | 481.13 | 6051.3291 | 9.8211 | 127.9086 | 51438.3793 | 16.0617 | 16.2564 | 1 | 1 | 1 | 1 | 1 | TRUE | 110.266 | 110.266 |  | 110.266 | 79873.6484 | 79873.6484 | 79873.6484 | 71087.5471 | 102.9243 | 103.9535 | 1012.208 | 1012.208 |  | 69398.3097
2011-07-11 11:00 | 900.0107 | 478.911 | 6001.811 | 9.7983 | 126.0813 | 51232.7744 | 15.5456 | 16.1233 | 1 | 1 | 1 | 1 | 1 | TRUE | 108.6908 | 108.6908 |  | 108.6908 | 79583.3906 | 79583.3906 | 79583.3906 | 70829.2177 | 102.7442 | 103.7716 | 1011.351 | 1011.351 |  | 69413.8553
2011-07-11 12:00 | 900.0829 | 477.8319 | 5977.2319 | 9.7812 | 124.9857 | 51092.5547 | 15.3095 | 16.0573 | 1 | 1 | 1 | 1 | 1 | TRUE | 107.7463 | 107.7463 |  | 107.7463 | 79280.4766 | 79280.4766 | 79280.4766 | 70559.6241 | 102.3046 | 103.3276 | 1011.244 | 1011.244 |  | 69429.1648
2011-07-11 13:00 | 899.9616 | 477.6754 | 5939.0718 | 9.7577 | 124.5563 | 51069.5629 | 15.81 | 15.9548 | 1 | 1 | 1 | 1 | 1 | TRUE | 107.3761 | 107.3761 |  | 107.3761 | 79189.2812 | 79189.2812 | 79189.2812 | 70478.4603 | 101.9462 | 102.9657 | 1010.98 | 1010.98 |  | 69444.9748
2011-07-11 14:00 | 899.9359 | 468.6204 | 5884.3931 | 9.8051 | 122.2661 | 50236.5002 | 15.8053 | 15.8079 | 1 | 1 | 1 | 1 | 1 | TRUE | 105.4018 | 105.4018 |  | 105.4018 | 78217.3438 | 78217.3438 | 78217.3438 | 69613.4359 | 103.322 | 104.3552 | 1010.566 | 1010.566 |  | 69460.7801
2011-07-11 15:00 | 900.0352 | 468.5369 | 5878.8589 | 9.8033 | 121.1636 | 50223.9238 | 15.8303 | 15.793 | 1 | 1 | 1 | 1 | 1 | TRUE | 104.4514 | 104.4514 |  | 104.4514 | 78219.1484 | 78219.1484 | 78219.1484 | 69615.0421 | 103.1941 | 104.226 | 1009.944 | 1009.944 |  | 69476.6104
2011-07-11 16:00 | 900.0162 | 468.3291 | 5861.6841 | 9.7946 | 119.9055 | 50216.192 | 15.38 | 15.7469 | 1 | 1 | 1 | 1 | 1 | TRUE | 103.3668 | 103.3668 |  | 103.3668 | 78253.0234 | 78253.0234 | 78253.0234 | 69645.1909 | 103.2221 | 104.2543 | 1009.427 | 1009.427 |  | 69491.9904
2011-07-11 17:00 | 900.0001 | 468.71 | 5866.0332 | 9.7875 | 119.5578 | 50242.8912 | 17.7557 | 15.7586 | 1 | 1 | 1 | 1 | 1 | TRUE | 103.0671 | 103.0671 |  | 103.0671 | 78212.4688 | 78212.4688 | 78212.4688 | 69609.0972 | 102.9032 | 103.9322 | 1009.625 | 1009.625 |  | 69509.7461
2011-07-11 18:00 | 900.0333 | 474.3761 | 5910.0088 | 9.7508 | 121.2781 | 50824.7849 | 17.9307 | 15.8767 | 1 | 1 | 1 | 1 | 1 | TRUE | 104.5501 | 104.5501 |  | 104.5501 | 78866.9766 | 78866.9766 | 78866.9766 | 70191.6091 | 101.8518 | 102.8703 | 1009.99 | 1009.99 |  | 69527.6768
2011-07-11 19:00 | 900.0267 | 474.3061 | 5915.9189 | 9.7514 | 122.4951 | 50870.113 | 15.9659 | 15.8926 | 1 | 1 | 1 | 1 | 1 | TRUE | 105.5992 | 105.5992 |  | 105.5992 | 78888.9375 | 78888.9375 | 78888.9375 | 70211.1544 | 101.5507 | 102.5662 | 1009.792 | 1009.792 |  | 69543.6427
2011-07-11 20:00 | 899.9828 | 475.297 | 5937.208 | 9.7635 | 124.1039 | 50954.0529 | 15.465 | 15.9498 | 1 | 1 | 1 | 1 | 1 | TRUE | 106.9861 | 106.9861 |  | 106.9861 | 79083.9531 | 79083.9531 | 79083.9531 | 70384.7183 | 101.7929 | 102.8108 | 1009.621 | 1009.621 |  | 69559.1077
2011-07-11 21:00 | 899.9053 | 477.4086 | 5984.0259 | 9.7883 | 125.3489 | 51122.5224 | 15.4772 | 16.0756 | 1 | 1 | 1 | 1 | 1 | TRUE | 108.0594 | 108.0594 |  | 108.0594 | 79356.6562 | 79356.6562 | 79356.6562 | 70627.4241 | 101.9031 | 102.9221 | 1009.777 | 1009.777 |  | 69574.5849
2011-07-11 22:00 | 900.0412 | 484.4697 | 6086.3989 | 9.7955 | 128.0373 | 51770.17 | 16.084 | 16.3506 | 1 | 1 | 1 | 1 | 1 | TRUE | 110.377 | 110.377 |  | 110.377 | 80220.3828 | 80220.3828 | 80220.3828 | 71396.1407 | 101.3541 | 102.3676 | 1010.068 | 1010.068 |  | 69590.6689
2011-07-11 23:00 | 900.0774 | 490.095 | 6118.5239 | 9.7625 | 129.8185 | 52332.0087 | 16.5744 | 16.4369 | 1 | 1 | 1 | 1 | 1 | TRUE | 111.9125 | 111.9125 |  | 111.9125 | 80917.5703 | 80917.5703 | 80917.5703 | 72016.6376 | 100.6505 | 101.657 | 1010.317 | 1010.317 |  | 69607.2433
2011-07-12 | 900.0985 | 491.6697 | 6082.5918 | 9.6792 | 131.1389 | 52503.5526 | 16.1265 | 16.3403 | 1 | 1 | 1 | 1 | 1 | TRUE | 113.0508 | 113.0508 |  | 113.0508 | 81117.6172 | 81117.6172 | 81117.6172 | 72194.6793 | 100.4967 | 101.5017 | 1010.71 | 1010.71 |  | 69623.3698
2011-07-12 01:00 | 900.031 | 493.2145 | 6095.2202 | 9.6628 | 132.8662 | 52677.9862 | 16.3186 | 16.3743 | 1 | 1 | 1 | 1 | 1 | TRUE | 114.5398 | 114.5398 |  | 114.5398 | 81370.9531 | 81370.9531 | 81370.9531 | 72420.1483 | 100.4201 | 101.4243 | 1010.702 | 1010.702 |  | 69639.6884
2011-07-12 02:00 | 899.9958 | 494.3419 | 6112.7739 | 9.6667 | 133.9229 | 52786.1773 | 16.398 | 16.4214 | 1 | 1 | 1 | 1 | 1 | TRUE | 115.4508 | 115.4508 |  | 115.4508 | 81559.3984 | 81559.3984 | 81559.3984 | 72587.8646 | 100.4301 | 101.4344 | 1010.465 | 1010.465 |  | 69656.0864
2011-07-12 03:00 | 899.984 | 494.902 | 6116.166 | 9.6581 | 134.8718 | 52849.5099 | 16.4196 | 16.4305 | 1 | 1 | 1 | 1 | 1 | TRUE | 116.2688 | 116.2688 |  | 116.2688 | 81666.75 | 81666.75 | 81666.75 | 72683.4075 | 100.3943 | 101.3982 | 1010.25 | 1010.25 |  | 69672.506
2011-07-12 04:00 | 900.027 | 496.7637 | 6150.5059 | 9.6722 | 136.2935 | 53026.4308 | 16.4686 | 16.5228 | 1 | 1 | 1 | 1 | 1 | TRUE | 117.4944 | 117.4944 |  | 117.4944 | 81962.2031 | 81962.2031 | 81962.2031 | 72946.3608 | 100.4578 | 101.4624 | 1010.151 | 1010.151 |  | 69688.9746
2011-07-12 05:00 | 900.0229 | 495.0593 | 6121.2329 | 9.6638 | 135.3498 | 52844.6021 | 16.5982 | 16.4441 | 1 | 1 | 1 | 1 | 1 | TRUE | 116.6809 | 116.6809 |  | 116.6809 | 81712.0234 | 81712.0234 | 81712.0234 | 72723.7009 | 100.418 | 101.4222 | 1009.661 | 1009.661 |  | 69705.5728
2011-07-12 06:00 | 899.9179 | 494.2286 | 6121.8652 | 9.6772 | 134.9076 | 52753.0222 | 16.3536 | 16.4458 | 1 | 1 | 0.72278 | 1 | 1 | TRUE | 116.2996 | 116.2996 |  | 116.2996 | 81639.25 | 81639.25 | 81639.25 | 72658.9325 | 100.7111 | 101.7182 | 1009.607 | 1009.607 |  | 69721.9264
2011-07-12 07:00 | 899.7864 | 492.0388 | 6129.667 | 9.7345 | 133.611 | 52504.1814 | 16.2103 | 16.4668 | 1 | 1 | 1 | 1 | 1 | TRUE | 115.1819 | 115.1819 |  | 115.1819 | 81342.4766 | 81342.4766 | 81342.4766 | 72394.8041 | 100.9449 | 101.9543 | 1009.146 | 1009.146 |  | 69738.1367
2011-07-12 08:00 | 900.0451 | 490.3536 | 6153.1289 | 9.8069 | 131.2432 | 52293.3349 | 15.6441 | 16.5298 | 1 | 1 | 1 | 1 | 1 | TRUE | 113.1407 | 113.1407 |  | 113.1407 | 81119.5078 | 81119.5078 | 81119.5078 | 72196.362 | 101.1409 | 102.1523 | 1008.388 | 1008.388 |  | 69753.7807
2011-07-12 09:00 | 900.0192 | 488.9155 | 6115.5132 | 9.79 | 129.4286 | 52142.9544 | 16 | 16.4288 | 1 | 1 | 1 | 1 | 1 | TRUE | 111.5764 | 111.5764 |  | 111.5764 | 80911.7266 | 80911.7266 | 80911.7266 | 72011.4366 | 101.1548 | 102.1663 | 1008.108 | 1008.108 |  | 69769.7807
2011-07-12 10:00 | 900.0748 | 487.4755 | 6075.207 | 9.7665 | 128.4097 | 51980.5483 | 16.1309 | 16.3205 | 1 | 1 | 1 | 1 | 1 | TRUE | 110.698 | 110.698 |  | 110.698 | 80713.5469 | 80713.5469 | 80713.5469 | 71835.0567 | 101.2656 | 102.2783 | 1007.736 | 1007.736 |  | 69785.9116
2011-07-12 11:00 | 899.9609 | 485.2529 | 6036.1328 | 9.7475 | 126.9782 | 51748.6033 | 15.8367 | 16.2155 | 1 | 1 | 1 | 1 | 1 | TRUE | 109.464 | 109.464 |  | 109.464 | 80360.4531 | 80360.4531 | 80360.4531 | 71520.8033 | 100.9777 | 101.9875 | 1006.867 | 1006.867 |  | 69801.7483
2011-07-12 12:00 | 900.0521 | 485.5557 | 6048.207 | 9.7557 | 127.6548 | 51764.6863 | 15.6897 | 16.248 | 1 | 1 | 1 | 1 | 1 | TRUE | 110.0472 | 110.0472 |  | 110.0472 | 80307.6016 | 80307.6016 | 80307.6016 | 71473.7654 | 100.68 | 101.6868 | 1007.035 | 1007.035 |  | 69817.438
2011-07-12 13:00 | 899.9224 | 484.6603 | 6063.918 | 9.7824 | 128.0971 | 51633.9565 | 16.1889 | 16.2902 | 1 | 1 | 1 | 1 | 1 | TRUE | 110.4285 | 110.4285 |  | 110.4285 | 80172.3828 | 80172.3828 | 80172.3828 | 71353.4207 | 101.0972 | 102.1082 | 1007.317 | 1007.317 |  | 69833.6269
2011-07-12 14:00 | 900.05 | 485.0633 | 6040.7329 | 9.7529 | 126.9722 | 51670.3333 | 16.0089 | 16.2279 | 1 | 1 | 1 | 1 | 1 | TRUE | 109.4588 | 109.4588 |  | 109.4588 | 80231.2109 | 80231.2109 | 80231.2109 | 71405.7777 | 100.9701 | 101.9798 | 1006.943 | 1006.943 |  | 69849.6357
2011-07-12 15:00 | 899.9539 | 484.4315 | 6031.812 | 9.753 | 126.327 | 51609.6328 | 16.1691 | 16.2039 | 1 | 1 | 1 | 1 | 1 | TRUE | 108.9026 | 108.9026 |  | 108.9026 | 80075.9219 | 80075.9219 | 80075.9219 | 71267.5705 | 100.8059 | 101.814 | 1007.265 | 1007.265 |  | 69865.8049
2011-07-12 16:00 | 899.9891 | 484.1989 | 6040.9771 | 9.7634 | 126.3957 | 51624.8594 | 17.0316 | 16.2285 | 1 | 1 | 1 | 1 | 1 | TRUE | 108.9618 | 108.9618 |  | 108.9618 | 80039.3125 | 80039.3125 | 80039.3125 | 71234.9881 | 100.5617 | 101.5673 | 1007.36 | 1007.36 |  | 69882.8365
2011-07-12 17:00 | 899.9691 | 487.8396 | 6148.438 | 9.8121 | 130.9631 | 52085.03 | 17.3884 | 16.5172 | 1 | 1 | 1 | 1 | 1 | TRUE | 112.8992 | 112.8992 |  | 112.8992 | 80498.7266 | 80498.7266 | 80498.7266 | 71643.8666 | 99.9339 | 100.9332 | 1008.829 | 1008.829 |  | 69900.2248
2011-07-12 18:00 | 900.0571 | 487.2776 | 6114.748 | 9.7942 | 130.2378 | 52020.2639 | 15.9679 | 16.4267 | 1 | 1 | 1 | 1 | 1 | TRUE | 112.274 | 112.274 |  | 112.274 | 80716.1016 | 80716.1016 | 80716.1016 | 71837.3304 | 101.2748 | 102.2876 | 1008.499 | 1008.499 |  | 69916.1927
2011-07-12 19:00 | 899.9913 | 487.1335 | 6092.7808 | 9.7753 | 128.784 | 51984.1683 | 15.3484 | 16.3677 | 1 | 1 | 1 | 1 | 1 | TRUE | 111.0207 | 111.0207 |  | 111.0207 | 80690.5078 | 80690.5078 | 80690.5078 | 71814.552 | 101.3095 | 102.3226 | 1008.213 | 1008.213 |  | 69931.5411
2011-07-12 20:00 | 899.9512 | 486.8456 | 6091.5088 | 9.7791 | 128.8791 | 51961.4877 | 16.0428 | 16.3643 | 1 | 1 | 1 | 1 | 1 | TRUE | 111.1027 | 111.1027 |  | 111.1027 | 80649.4922 | 80649.4922 | 80649.4922 | 71778.048 | 101.3701 | 102.3838 | 1008.45 | 1008.45 |  | 69947.5839
2011-07-12 21:00 | 900.017 | 492.7045 | 6188.0659 | 9.813 | 132.3552 | 52566.9698 | 16.3728 | 16.6237 | 1 | 1 | 1 | 1 | 1 | TRUE | 114.0993 | 114.0993 |  | 114.0993 | 81411.1562 | 81411.1562 | 81411.1562 | 72455.9291 | 100.9245 | 101.9337 | 1009.445 | 1009.445 |  | 69963.9566
2011-07-12 22:00 | 900.2241 | 495.9497 | 6141.5342 | 9.6907 | 133.8494 | 52936.7652 | 16.297 | 16.4987 | 1 | 1 | 1 | 1 | 1 | TRUE | 115.3874 | 115.3874 |  | 115.3874 | 81813.7031 | 81813.7031 | 81813.7031 | 72814.1958 | 100.4944 | 101.4993 | 1010.373 | 1010.373 |  | 69980.2536
2011-07-12 23:00 | 899.943 | 498.3204 | 6146.3218 | 9.661 | 135.607 | 53211.3803 | 16.2403 | 16.5115 | 1 | 1 | 1 | 1 | 1 | TRUE | 116.9026 | 116.9026 |  | 116.9026 | 82080.3438 | 82080.3438 | 82080.3438 | 73051.5059 | 100.0854 | 101.0863 | 1011.199 | 1011.199 |  | 69996.4939
2011-07-13 | 899.9426 | 499.7341 | 6181.1782 | 9.6854 | 136.7558 | 53336.8647 | 16.3915 | 16.6052 | 1 | 1 | 1 | 1 | 1 | TRUE | 117.8929 | 117.8929 |  | 117.8929 | 82197.0078 | 82197.0078 | 82197.0078 | 73155.337 | 100.0693 | 101.07 | 1012.101 | 1012.101 |  | 70012.8854
2011-07-13 01:00 | 899.9559 | 502.075 | 6238.6191 | 9.7261 | 139.0031 | 53566.2232 | 16.6691 | 16.7595 | 1 | 1 | 1 | 1 | 1 | TRUE | 119.8303 | 119.8303 |  | 119.8303 | 82517.3672 | 82517.3672 | 82517.3672 | 73440.4568 | 99.9727 | 100.9724 | 1012.243 | 1012.243 |  | 70029.5545
2011-07-13 02:00 | 899.8928 | 503.7182 | 6285.3701 | 9.7597 | 139.8493 | 53733.2923 | 16.8585 | 16.8851 | 1 | 1 | 1 | 1 | 1 | TRUE | 120.5597 | 120.5597 |  | 120.5597 | 82679.0312 | 82679.0312 | 82679.0312 | 73584.3378 | 99.8244 | 100.8226 | 1013.009 | 1013.009 |  | 70046.413
2011-07-13 03:00 | 900.0416 | 506.8994 | 6344.207 | 9.7902 | 142.1911 | 53973.046 | 16.5558 | 17.0431 | 1 | 1 | 1 | 1 | 1 | TRUE | 122.5785 | 122.5785 |  | 122.5785 | 82975.9062 | 82975.9062 | 82975.9062 | 73848.5566 | 99.6986 | 100.6956 | 1013.544 | 1013.544 |  | 70062.9688
2011-07-13 04:00 | 900.0006 | 506.9978 | 6333.9551 | 9.7805 | 141.7721 | 54024.3623 | 17.2288 | 17.0156 | 1 | 1 | 1 | 1 | 1 | TRUE | 122.2173 | 122.2173 |  | 122.2173 | 83023.6797 | 83023.6797 | 83023.6797 | 73891.0749 | 99.5125 | 100.5076 | 1013.414 | 1013.414 |  | 70080.1976
2011-07-13 05:00 | 900.0253 | 507.2282 | 6329.3271 | 9.7791 | 141.1598 | 54059.9587 | 16.666 | 17.0032 | 1 | 1 | 1 | 1 | 1 | TRUE | 121.6895 | 121.6895 |  | 121.6895 | 82999.6797 | 82999.6797 | 82999.6797 | 73869.7149 | 99.2816 | 100.2744 | 1013.742 | 1013.742 |  | 70096.8635
2011-07-13 06:00 | 900.0153 | 506.6382 | 6311.605 | 9.7685 | 140.3262 | 54015.1322 | 16.845 | 16.9556 | 1 | 1 | 0.72278 | 1 | 1 | TRUE | 120.9709 | 120.9709 |  | 120.9709 | 82901.1797 | 82901.1797 | 82901.1797 | 73782.0499 | 99.2715 | 100.2642 | 1014.077 | 1014.077 |  | 70113.7086
2011-07-13 07:00 | 900.0526 | 505.3501 | 6276.8491 | 9.7469 | 139.2799 | 53896.733 | 16.8882 | 16.8622 | 1 | 1 | 1 | 1 | 1 | TRUE | 120.0689 | 120.0689 |  | 120.0689 | 82722.8828 | 82722.8828 | 82722.8828 | 73623.3657 | 99.3513 | 100.3448 | 1014.254 | 1014.254 |  | 70130.5968
2011-07-13 08:00 | 899.9993 | 504.0495 | 6235.1392 | 9.7155 | 137.9784 | 53753.5175 | 16.4321 | 16.7501 | 1 | 1 | 1 | 1 | 1 | TRUE | 118.9469 | 118.9469 |  | 118.9469 | 82536.7109 | 82536.7109 | 82536.7109 | 73457.6727 | 99.5688 | 100.5645 | 1014.437 | 1014.437 |  | 70147.0288
2011-07-13 09:00 | 900.0983 | 502.8378 | 6203.2422 | 9.6969 | 136.8634 | 53622.2802 | 16.3847 | 16.6645 | 1 | 1 | 1 | 1 | 1 | TRUE | 117.9857 | 117.9857 |  | 117.9857 | 82381.6016 | 82381.6016 | 82381.6016 | 73319.6254 | 99.7693 | 100.767 | 1014.415 | 1014.415 |  | 70163.4136
2011-07-13 10:00 | 900.0049 | 503.4526 | 6191.7661 | 9.676 | 136.0458 | 53564.2528 | 16.6474 | 16.6336 | 1 | 1 | 1 | 1 | 1 | TRUE | 117.2809 | 117.2809 |  | 117.2809 | 82313.7422 | 82313.7422 | 82313.7422 | 73259.2305 | 99.6154 | 100.6116 | 1013.731 | 1013.731 |  | 70180.061
2011-07-13 11:00 | 900.0055 | 501.0504 | 6115.7788 | 9.6179 | 134.3894 | 53325.1257 | 16.5157 | 16.4295 | 1 | 1 | 1 | 1 | 1 | TRUE | 115.8529 | 115.8529 |  | 115.8529 | 82029.1406 | 82029.1406 | 82029.1406 | 73005.9352 | 99.675 | 100.6718 | 1012.87 | 1012.87 |  | 70196.5767
2011-07-13 12:00 | 900.1159 | 502.1415 | 6118.3179 | 9.6042 | 135.009 | 53409.3523 | 16.871 | 16.4363 | 1 | 1 | 1 | 1 | 1 | TRUE | 116.3871 | 116.3871 |  | 116.3871 | 82153.2109 | 82153.2109 | 82153.2109 | 73116.3577 | 99.5359 | 100.5313 | 1012.557 | 1012.557 |  | 70213.4477
2011-07-13 13:00 | 900.0128 | 501.662 | 6094.3081 | 9.5835 | 134.3649 | 53378.8842 | 16.8513 | 16.3718 | 1 | 1 | 1 | 1 | 1 | TRUE | 115.8318 | 115.8318 |  | 115.8318 | 82085.2734 | 82085.2734 | 82085.2734 | 73055.8934 | 99.3149 | 100.3081 | 1012.212 | 1012.212 |  | 70230.2989
2011-07-13 14:00 | 899.9695 | 497.5051 | 6042.167 | 9.5807 | 132.9721 | 53116.9984 | 16.5889 | 16.2317 | 1 | 1 | 1 | 1 | 1 | TRUE | 114.6311 | 114.6311 |  | 114.6311 | 81817.4062 | 81817.4062 | 81817.4062 | 72817.4916 | 99.7344 | 100.7317 | 1011.69 | 1011.69 |  | 70246.8878
2011-07-13 15:00 | 900.0001 | 495.0144 | 6014.7192 | 9.5754 | 281.3938 | 52880.0245 | 16.5992 | 16.158 | 1 | 0.88722 | 0.14854 | 1 | 1 | TRUE | 114.83 |  | 1 | 242.5809 | 81548.9219 | 81548.9219 | 81548.9219 | 72578.5405 | 100.0467 | 101.0472 | 1011.345 | 1011.345 |  | 70263.487
2011-07-13 16:00 | 900.1262 | 494.4803 | 6009.4712 | 9.5765 | 132.9721 | 52831.0809 | 16.55 | 16.1439 | 1 | 1 | 0.5209 | 1 | 1 | TRUE | 112.9149 |  | 2 | 114.6311 | 81454.3516 | 81454.3516 | 81454.3516 | 72494.3729 | 100.0108 | 101.0109 | 1011.484 | 1011.484 |  | 70280.0371
2011-07-13 17:00 | 899.8649 | 494.0965 | 6016.5562 | 9.5866 | 130.7721 | 52789.4502 | 16.6261 | 16.1629 | 1 | 1 | 1 | 1 | 1 | TRUE | 112.7346 | 112.7346 |  | 112.7346 | 81289.5078 | 81289.5078 | 81289.5078 | 72347.662 | 99.857 | 100.8555 | 1012.316 | 1012.316 |  | 70296.6632
2011-07-13 18:00 | 900.0272 | 493.2655 | 6020.1782 | 9.599 | 130.4667 | 52714.3505 | 16.5213 | 16.1727 | 1 | 1 | 1 | 1 | 1 | TRUE | 112.4713 | 112.4713 |  | 112.4713 | 81109.9531 | 81109.9531 | 81109.9531 | 72187.8583 | 99.924 | 100.9232 | 1013.297 | 1013.297 |  | 70313.1845
2011-07-13 19:00 | 899.9807 | 493.5339 | 6018.8682 | 9.5851 | 130.9727 | 52740.8182 | 15.9676 | 16.1692 | 1 | 1 | 1 | 1 | 1 | TRUE | 112.9075 | 112.9075 |  | 112.9075 | 81146.5469 | 81146.5469 | 81146.5469 | 72220.4267 | 100.093 | 101.0939 | 1013.811 | 1013.811 |  | 70329.1521
2011-07-13 20:00 | 900.0013 | 492.6241 | 6005.8091 | 9.583 | 130.5386 | 52629.5297 | 16.2782 | 16.1341 | 1 | 1 | 1 | 1 | 1 | TRUE | 112.5333 | 112.5333 |  | 112.5333 | 80972.7266 | 80972.7266 | 80972.7266 | 72065.7266 | 100.1707 | 101.1724 | 1014.056 | 1014.056 |  | 70345.4303
2011-07-13 21:00 | 899.9397 | 494.09 | 6044.687 | 9.5958 | 132.2058 | 52785.4055 | 16.7159 | 16.2385 | 1 | 1 | 1 | 1 | 1 | TRUE | 113.9705 | 113.9705 |  | 113.9705 | 81171.9688 | 81171.9688 | 81171.9688 | 72243.0522 | 100.212 | 101.2141 | 1014.676 | 1014.676 |  | 70362.1462
2011-07-13 22:00 | 900.0094 | 497.183 | 6108.75 | 9.6261 | 135.0786 | 53142.4357 | 16.158 | 16.4106 | 1 | 1 | 1 | 1 | 1 | TRUE | 116.4471 | 116.4471 |  | 116.4471 | 81675.2031 | 81675.2031 | 81675.2031 | 72690.9308 | 100.097 | 101.098 | 1014.93 | 1014.93 |  | 70378.3043
2011-07-13 23:00 | 899.91 | 500.6979 | 6186.0322 | 9.6729 | 138.2168 | 53473.8263 | 16.2726 | 16.6182 | 1 | 1 | 1 | 1 | 1 | TRUE | 119.1524 | 119.1524 |  | 119.1524 | 82119.4766 | 82119.4766 | 82119.4766 | 73086.3341 | 100.0219 | 101.0221 | 1015.528 | 1015.528 |  | 70394.5768
2011-07-14 | 899.9036 | 502.5315 | 6228.4351 | 9.702 | 139.4042 | 53629.1175 | 16.4759 | 16.7321 | 1 | 1 | 1 | 1 | 1 | TRUE | 120.176 | 120.176 |  | 120.176 | 82314.7188 | 82314.7188 | 82314.7188 | 73260.0997 | 99.9547 | 100.9542 | 1015.877 | 1015.877 |  | 70411.0527
2011-07-14 01:00 | 899.8268 | 504.5322 | 6295.4932 | 9.7552 | 141.8258 | 53830.0679 | 16.5938 | 16.9123 | 1 | 1 | 1 | 1 | 1 | TRUE | 122.2636 | 122.2636 |  | 122.2636 | 82594.6328 | 82594.6328 | 82594.6328 | 73509.2232 | 99.9631 | 100.9627 | 1016.251 | 1016.251 |  | 70427.6465
2011-07-14 02:00 | 900.0301 | 504.6191 | 6338.0171 | 9.8132 | 143.6822 | 53838.3628 | 16.7083 | 17.0265 | 1 | 1 | 1 | 1 | 1 | TRUE | 123.864 | 123.864 |  | 123.864 | 82653.2734 | 82653.2734 | 82653.2734 | 73561.4134 | 100.2667 | 101.2694 | 1016.519 | 1016.519 |  | 70444.3549
2011-07-14 03:00 | 899.9213 | 502.9767 | 6348.5879 | 9.8487 | 144.4961 | 53712.5591 | 16.9625 | 17.0549 | 1 | 1 | 1 | 1 | 1 | TRUE | 124.5656 | 124.5656 |  | 124.5656 | 82545.7812 | 82545.7812 | 82545.7812 | 73465.7453 | 100.6802 | 101.687 | 1016.597 | 1016.597 |  | 70461.3173
2011-07-14 04:00 | 899.9321 | 503.0784 | 6369.6782 | 9.8649 | 145.192 | 53714.2801 | 16.4595 | 17.1116 | 1 | 1 | 1 | 1 | 1 | TRUE | 125.1655 | 125.1655 |  | 125.1655 | 82569.5781 | 82569.5781 | 82569.5781 | 73486.9245 | 100.7607 | 101.7683 | 1016.557 | 1016.557 |  | 70477.7768
2011-07-14 05:00 | 900.1292 | 502.274 | 6346.0649 | 9.8575 | 144.2579 | 53621.067 | 16.9231 | 17.0481 | 1 | 1 | 1 | 1 | 1 | TRUE | 124.3603 | 124.3603 |  | 124.3603 | 82442.4766 | 82442.4766 | 82442.4766 | 73373.8041 | 100.8376 | 101.846 | 1016.568 | 1016.568 |  | 70494.6999
2011-07-14 06:00 | 900.1459 | 502.1741 | 6303.3911 | 9.7975 | 142.328 | 53610.1171 | 16.6113 | 16.9335 | 1 | 1 | 0.72222 | 1 | 1 | TRUE | 122.6965 | 122.6965 |  | 122.6965 | 82417.4297 | 82417.4297 | 82417.4297 | 73351.5124 | 100.7915 | 101.7994 | 1016.543 | 1016.543 |  | 70511.3112
2011-07-14 07:00 | 900.0815 | 499.0925 | 6202.9219 | 9.7149 | 139.4632 | 53285.9279 | 16.9603 | 16.6636 | 1 | 1 | 1 | 1 | 1 | TRUE | 120.2269 | 120.2269 |  | 120.2269 | 81944.9531 | 81944.9531 | 81944.9531 | 72931.0083 | 100.8282 | 101.8365 | 1016.322 | 1016.322 |  | 70528.2715
2011-07-14 08:00 | 900.0223 | 495.8013 | 6126.6699 | 9.6703 | 137.1729 | 52924.2444 | 16.3237 | 16.4588 | 1 | 1 | 1 | 1 | 1 | TRUE | 118.2525 | 118.2525 |  | 118.2525 | 81476.4297 | 81476.4297 | 81476.4297 | 72514.0224 | 101.1291 | 102.1404 | 1016.051 | 1016.051 |  | 70544.5952
2011-07-14 09:00 | 899.9958 | 494.0167 | 6093.2358 | 9.6709 | 134.338 | 52763.7726 | 16.004 | 16.3689 | 1 | 1 | 1 | 1 | 1 | TRUE | 115.8086 | 115.8086 |  | 115.8086 | 81238.8281 | 81238.8281 | 81238.8281 | 72302.557 | 101.0417 | 102.0521 | 1015.694 | 1015.694 |  | 70560.5991
2011-07-14 10:00 | 900.0589 | 493.3622 | 6055.2642 | 9.644 | 132.9715 | 52724.7802 | 16.2268 | 16.2669 | 1 | 1 | 1 | 1 | 1 | TRUE | 114.6306 | 114.6306 |  | 114.6306 | 81196.6328 | 81196.6328 | 81196.6328 | 72265.0032 | 100.8007 | 101.8087 | 1014.812 | 1014.812 |  | 70576.826
2011-07-14 11:00 | 899.8017 | 492.0547 | 6046.8872 | 9.6614 | 132.2343 | 52579.5989 | 16.1776 | 16.2444 | 1 | 1 | 1 | 1 | 1 | TRUE | 113.9951 | 113.9951 |  | 113.9951 | 81015.0938 | 81015.0938 | 81015.0938 | 72103.4334 | 100.7054 | 101.7125 | 1014.025 | 1014.025 |  | 70593.0036
2011-07-14 12:00 | 899.9764 | 491.4047 | 6037.4092 | 9.6567 | 131.2778 | 52521.2706 | 16.2667 | 16.219 | 1 | 1 | 1 | 1 | 1 | TRUE | 113.1705 | 113.1705 |  | 113.1705 | 80948.9297 | 80948.9297 | 80948.9297 | 72044.5474 | 100.7138 | 101.7209 | 1013.751 | 1013.751 |  | 70609.2702
2011-07-14 13:00 | 900.0029 | 490.7046 | 6102.228 | 9.7631 | 131.3455 | 52454.5923 | 16.2356 | 16.3931 | 1 | 1 | 1 | 1 | 1 | TRUE | 113.2289 | 113.2289 |  | 113.2289 | 80892.8281 | 80892.8281 | 80892.8281 | 71994.617 | 100.6837 | 101.6905 | 1013.084 | 1013.084 |  | 70625.5058
2011-07-14 14:00 | 899.9774 | 489.9235 | 6096.8008 | 9.768 | 129.7408 | 52410.7706 | 16.243 | 16.3785 | 1 | 1 | 1 | 1 | 1 | TRUE | 111.8455 | 111.8455 |  | 111.8455 | 80884.1328 | 80884.1328 | 80884.1328 | 71986.8782 | 100.6828 | 101.6896 | 1012.344 | 1012.344 |  | 70641.7489
2011-07-14 15:00 | 899.9987 | 489.911 | 6103.5449 | 9.7731 | 129.4612 | 52390.9446 | 16.3653 | 16.3966 | 1 | 1 | 1 | 1 | 1 | TRUE | 111.6045 | 111.6045 |  | 111.6045 | 80868.8281 | 80868.8281 | 80868.8281 | 71973.257 | 100.5902 | 101.5961 | 1011.9 | 1011.9 |  | 70658.1142
2011-07-14 16:00 | 899.9922 | 489.7894 | 6110.5688 | 9.7806 | 129.6527 | 52406.435 | 16.2395 | 16.4155 | 1 | 1 | 1 | 1 | 1 | TRUE | 111.7696 | 111.7696 |  | 111.7696 | 80873.9062 | 80873.9062 | 80873.9062 | 71977.7766 | 100.5577 | 101.5633 | 1012.047 | 1012.047 |  | 70674.3538
2011-07-14 17:00 | 899.968 | 490.1377 | 6126.2959 | 9.7873 | 130.3661 | 52440.6775 | 16.216 | 16.4577 | 1 | 1 | 1 | 1 | 1 | TRUE | 112.3846 | 112.3846 |  | 112.3846 | 80919.2266 | 80919.2266 | 80919.2266 | 72018.1116 | 100.6002 | 101.6062 | 1012.257 | 1012.257 |  | 70690.5698
2011-07-14 18:00 | 900.0376 | 490.9711 | 6109.5952 | 9.7523 | 130.5694 | 52518.7928 | 16.138 | 16.4129 | 1 | 1 | 1 | 1 | 1 | TRUE | 112.5598 | 112.5598 |  | 112.5598 | 81057.7891 | 81057.7891 | 81057.7891 | 72141.4323 | 100.5181 | 101.5233 | 1011.808 | 1011.808 |  | 70706.7078
2011-07-14 19:00 | 900.1683 | 491.2888 | 6054.5942 | 9.6584 | 131.5926 | 52533.8581 | 16.1889 | 16.2651 | 1 | 1 | 1 | 1 | 1 | TRUE | 113.4419 | 113.4419 |  | 113.4419 | 81103.4922 | 81103.4922 | 81103.4922 | 72182.108 | 100.6278 | 101.6341 | 1011.827 | 1011.827 |  | 70722.8967
2011-07-14 20:00 | 900.0832 | 492.2062 | 6056.3682 | 9.6421 | 132.4722 | 52611.0542 | 16.2548 | 16.2699 | 1 | 1 | 1 | 1 | 1 | TRUE | 114.2002 | 114.2002 |  | 114.2002 | 81228.2969 | 81228.2969 | 81228.2969 | 72293.1842 | 100.6326 | 101.6389 | 1011.77 | 1011.77 |  | 70739.1515
2011-07-14 21:00 | 899.9589 | 493.2893 | 6068.2192 | 9.6366 | 133.2216 | 52693.9876 | 15.939 | 16.3017 | 1 | 1 | 1 | 1 | 1 | TRUE | 114.8462 | 114.8462 |  | 114.8462 | 81370.0625 | 81370.0625 | 81370.0625 | 72419.3556 | 100.6097 | 101.6158 | 1011.537 | 1011.537 |  | 70755.0905
2011-07-14 22:00 | 899.9772 | 496.2041 | 6105.0562 | 9.6444 | 134.6202 | 52976.7026 | 16.7387 | 16.4007 | 1 | 1 | 1 | 1 | 1 | TRUE | 116.0519 | 116.0519 |  | 116.0519 | 81804.7734 | 81804.7734 | 81804.7734 | 72806.2484 | 100.4131 | 101.4172 | 1011.024 | 1011.024 |  | 70771.8293
2011-07-14 23:00 | 899.9478 | 496.9254 | 6125.5518 | 9.6614 | 135.0214 | 53082.7276 | 16.3671 | 16.4558 | 1 | 1 | 1 | 1 | 1 | TRUE | 116.3978 | 116.3978 |  | 116.3978 | 81940.1875 | 81940.1875 | 81940.1875 | 72926.7669 | 100.1941 | 101.196 | 1010.776 | 1010.776 |  | 70788.1963
2011-07-15 | 899.9845 | 497.6855 | 6146.0278 | 9.6731 | 135.7405 | 53146.5201 | 16.5666 | 16.5108 | 1 | 1 | 1 | 1 | 1 | TRUE | 117.0177 | 117.0177 |  | 117.0177 | 82059.7266 | 82059.7266 | 82059.7266 | 73033.1566 | 100.0186 | 101.0188 | 1010.038 | 1010.038 |  | 70804.763
2011-07-15 01:00 | 899.9805 | 498.1253 | 6163.4849 | 9.688 | 136.4655 | 53184.7942 | 16.4617 | 16.5577 | 1 | 1 | 1 | 1 | 1 | TRUE | 117.6427 | 117.6427 |  | 117.6427 | 82159.5234 | 82159.5234 | 82159.5234 | 73121.9759 | 99.9582 | 100.9577 | 1009.373 | 1009.373 |  | 70821.2247
2011-07-15 02:00 | 899.9982 | 498.1162 | 6170.3628 | 9.6976 | 136.568 | 53168.3526 | 16.503 | 16.5761 | 1 | 1 | 1 | 1 | 1 | TRUE | 117.731 | 117.731 |  | 117.731 | 82175.5625 | 82175.5625 | 82175.5625 | 73136.2506 | 99.9049 | 100.904 | 1008.719 | 1008.719 |  | 70837.7278
2011-07-15 03:00 | 899.9552 | 497.7493 | 6170.5889 | 9.701 | 136.2919 | 53151.4421 | 16.5012 | 16.5767 | 1 | 1 | 1 | 1 | 1 | TRUE | 117.493 | 117.493 |  | 117.493 | 82187.1562 | 82187.1562 | 82187.1562 | 73146.5691 | 99.8587 | 100.8573 | 1008.13 | 1008.13 |  | 70854.229
2011-07-15 04:00 | 900.0269 | 497.3138 | 6171.7251 | 9.7088 | 136.2763 | 53098.5727 | 16.5935 | 16.5798 | 1 | 1 | 1 | 1 | 1 | TRUE | 117.4796 | 117.4796 |  | 117.4796 | 82168.8516 | 82168.8516 | 82168.8516 | 73130.2779 | 99.8629 | 100.8615 | 1007.363 | 1007.363 |  | 70870.8225
2011-07-15 05:00 | 900.0257 | 497.0112 | 6174.978 | 9.7066 | 137.1647 | 53039.5975 | 16.5513 | 16.5885 | 1 | 1 | 1 | 1 | 1 | TRUE | 118.2454 | 118.2454 |  | 118.2454 | 82152.0469 | 82152.0469 | 82152.0469 | 73115.3217 | 100.0189 | 101.0191 | 1006.874 | 1006.874 |  | 70887.3738
2011-07-15 06:00 | 899.9223 | 497.623 | 6192.9702 | 9.7115 | 138.1054 | 53103.6299 | 16.7388 | 16.6369 | 1 | 1 | 0.72278 | 1 | 1 | TRUE | 119.0564 | 119.0564 |  | 119.0564 | 82331.3594 | 82331.3594 | 82331.3594 | 73274.9098 | 100.171 | 101.1727 | 1006.307 | 1006.307 |  | 70904.1126
2011-07-15 07:00 | 900.0105 | 499.0416 | 6234.8809 | 9.7369 | 140.2325 | 53221.7409 | 16.8211 | 16.7495 | 1 | 1 | 1 | 1 | 1 | TRUE | 120.8901 | 120.8901 |  | 120.8901 | 82510.3438 | 82510.3438 | 82510.3438 | 73434.2059 | 100.0331 | 101.0334 | 1005.983 | 1005.983 |  | 70920.9337
2011-07-15 08:00 | 900.0092 | 499.3406 | 6239.1079 | 9.7382 | 140.4421 | 53265.0534 | 17.0685 | 16.7608 | 1 | 1 | 1 | 1 | 1 | TRUE | 121.0708 | 121.0708 |  | 121.0708 | 82573.8438 | 82573.8438 | 82573.8438 | 73490.7209 | 99.8812 | 100.88 | 1005.615 | 1005.615 |  | 70938.0022
2011-07-15 09:00 | 900.013 | 498.6517 | 6227.4409 | 9.7311 | 140.1382 | 53202.9639 | 16.3457 | 16.7295 | 1 | 1 | 1 | 1 | 1 | TRUE | 120.8088 | 120.8088 |  | 120.8088 | 82557.1094 | 82557.1094 | 82557.1094 | 73475.8273 | 100.0945 | 101.0954 | 1005.225 | 1005.225 |  | 70954.3479
2011-07-15 10:00 | 900.0121 | 498.0544 | 6210.0122 | 9.7205 | 139.4252 | 53131.5685 | 16.3822 | 16.6826 | 1 | 1 | 1 | 1 | 1 | TRUE | 120.1941 | 120.1941 |  | 120.1941 | 82528.8828 | 82528.8828 | 82528.8828 | 73450.7057 | 100.2689 | 101.2716 | 1004.692 | 1004.692 |  | 70970.7301
2011-07-15 11:00 | 900.0341 | 497.3049 | 6187.186 | 9.7064 | 138.7459 | 53020.4038 | 16.5796 | 16.6213 | 1 | 1 | 1 | 1 | 1 | TRUE | 119.6085 | 119.6085 |  | 119.6085 | 82425.4062 | 82425.4062 | 82425.4062 | 73358.6116 | 100.4367 | 101.4411 | 1004.303 | 1004.303 |  | 70987.3097
2011-07-15 12:00 | 899.9787 | 496.2456 | 6170.8218 | 9.7016 | 138.1695 | 52895.6229 | 16.6451 | 16.5774 | 1 | 1 | 1 | 1 | 1 | TRUE | 119.1116 | 119.1116 |  | 119.1116 | 82303.6172 | 82303.6172 | 82303.6172 | 73250.2193 | 100.6178 | 101.624 | 1003.912 | 1003.912 |  | 71003.9549
2011-07-15 13:00 | 899.9709 | 494.8815 | 6166.3462 | 9.7184 | 137.384 | 52743.8559 | 16.2976 | 16.5653 | 1 | 1 | 1 | 1 | 1 | TRUE | 118.4345 | 118.4345 |  | 118.4345 | 82150.0938 | 82150.0938 | 82150.0938 | 73113.5834 | 100.7827 | 101.7905 | 1003.348 | 1003.348 |  | 71020.2525
2011-07-15 14:00 | 899.8197 | 491.4232 | 6175.0151 | 9.7996 | 135.3693 | 52368.2758 | 16.5158 | 16.5886 | 1 | 1 | 1 | 1 | 1 | TRUE | 116.6977 | 116.6977 |  | 116.6977 | 81696.8828 | 81696.8828 | 81696.8828 | 72710.2257 | 101.1671 | 102.1788 | 1002.767 | 1002.767 |  | 71036.7683
2011-07-15 15:00 | 900.0427 | 485.5848 | 6103.0112 | 9.8082 | 130.3906 | 51749.9376 | 16.08 | 16.3952 | 1 | 1 | 1 | 1 | 1 | TRUE | 112.4057 | 112.4057 |  | 112.4057 | 80876.2734 | 80876.2734 | 80876.2734 | 71979.8834 | 101.4896 | 102.5045 | 1001.85 | 1001.85 |  | 71052.8483
2011-07-15 16:00 | 900.0606 | 487.6857 | 6110.7642 | 9.7771 | 130.4013 | 51866.4264 | 16.1762 | 16.416 | 1 | 1 | 1 | 1 | 1 | TRUE | 112.4149 | 112.4149 |  | 112.4149 | 80878.7109 | 80878.7109 | 80878.7109 | 71982.0527 | 100.611 | 101.6171 | 1001.703 | 1001.703 |  | 71069.0245
2011-07-15 17:00 | 899.935 | 486.4386 | 6089.0039 | 9.7737 | 130.7249 | 51783.0467 | 16.1385 | 16.3576 | 1 | 1 | 1 | 1 | 1 | TRUE | 112.6939 | 112.6939 |  | 112.6939 | 80655.5078 | 80655.5078 | 80655.5078 | 71783.402 | 100.2309 | 101.2332 | 1001.833 | 1001.833 |  | 71085.1631
2011-07-15 18:00 | 899.9812 | 486.9812 | 6147.7192 | 9.8214 | 133.1462 | 51841.5488 | 16.1056 | 16.5153 | 1 | 1 | 1 | 1 | 1 | TRUE | 114.7812 | 114.7812 |  | 114.7812 | 80703.0391 | 80703.0391 | 80703.0391 | 71825.7048 | 100.2364 | 101.2388 | 1002.389 | 1002.389 |  | 71101.2687
2011-07-15 19:00 | 899.9537 | 488.1454 | 6160.1538 | 9.8252 | 132.293 | 51935.2128 | 16.5332 | 16.5487 | 1 | 1 | 1 | 1 | 1 | TRUE | 114.0457 | 114.0457 |  | 114.0457 | 80939.3828 | 80939.3828 | 80939.3828 | 72036.0507 | 100.6041 | 101.6101 | 1002.261 | 1002.261 |  | 71117.8018
2011-07-15 20:00 | 900.0495 | 489.449 | 6179.6099 | 9.8347 | 132.5973 | 52094.707 | 16.1656 | 16.601 | 1 | 1 | 1 | 1 | 1 | TRUE | 114.308 | 114.308 |  | 114.308 | 81194.6406 | 81194.6406 | 81194.6406 | 72263.2302 | 100.484 | 101.4888 | 1001.854 | 1001.854 |  | 71133.9675
2011-07-15 21:00 | 899.9578 | 490.6363 | 6196.854 | 9.8399 | 133.1729 | 52192.13 | 16.3146 | 16.6473 | 1 | 1 | 1 | 1 | 1 | TRUE | 114.8042 | 114.8042 |  | 114.8042 | 81332.9531 | 81332.9531 | 81332.9531 | 72386.3283 | 100.369 | 101.3727 | 1001.71 | 1001.71 |  | 71150.282
2011-07-15 22:00 | 899.9673 | 490.5691 | 6202.8262 | 9.844 | 133.4234 | 52175.5087 | 16.6118 | 16.6633 | 1 | 1 | 1 | 1 | 1 | TRUE | 115.0202 | 115.0202 |  | 115.0202 | 81188.3984 | 81188.3984 | 81188.3984 | 72257.6746 | 99.9731 | 100.9729 | 1002.103 | 1002.103 |  | 71166.8938
2011-07-15 23:00 | 900.0485 | 492.4505 | 6235.5029 | 9.8582 | 134.95 | 52387.7529 | 16.6223 | 16.7511 | 1 | 1 | 1 | 1 | 1 | TRUE | 116.3362 | 116.3362 |  | 116.3362 | 81653.0078 | 81653.0078 | 81653.0078 | 72671.177 | 100.6143 | 101.6204 | 1002.186 | 1002.186 |  | 71183.5161
2011-07-16 | 900.0826 | 493.2721 | 6230.043 | 9.8371 | 135.2442 | 52485.0374 | 16.5752 | 16.7365 | 1 | 1 | 1 | 1 | 1 | TRUE | 116.5898 | 116.5898 |  | 116.5898 | 81841.7422 | 81841.7422 | 81841.7422 | 72839.1505 | 100.63 | 101.6363 | 1001.774 | 1001.774 |  | 71200.0914
2011-07-16 01:00 | 899.9385 | 492.6894 | 6217.4941 | 9.8333 | 135.1499 | 52435.5236 | 16.5556 | 16.7027 | 1 | 1 | 1 | 1 | 1 | TRUE | 116.5085 | 116.5085 |  | 116.5085 | 81783.7969 | 81783.7969 | 81783.7969 | 72787.5792 | 100.5833 | 101.5891 | 1001.412 | 1001.412 |  | 71216.6469
2011-07-16 02:00 | 900.0088 | 490.8877 | 6167.8149 | 9.7953 | 133.892 | 52251.9272 | 16.4405 | 16.5693 | 1 | 1 | 1 | 1 | 1 | TRUE | 115.4241 | 115.4241 |  | 115.4241 | 81508.9062 | 81508.9062 | 81508.9062 | 72542.9266 | 100.5047 | 101.5097 | 1001.059 | 1001.059 |  | 71233.0875
2011-07-16 03:00 | 900.1671 | 490.39 | 6104.897 | 9.7085 | 133.2841 | 52224.1323 | 16.4947 | 16.4003 | 1 | 1 | 1 | 1 | 1 | TRUE | 114.9001 | 114.9001 |  | 114.9001 | 81486.4062 | 81486.4062 | 81486.4062 | 72522.9016 | 100.5259 | 101.5312 | 1000.86 | 1000.86 |  | 71249.5822
2011-07-16 04:00 | 900.0297 | 490.6078 | 6102.312 | 9.6999 | 133.8347 | 52239.5353 | 16.4756 | 16.3933 | 1 | 1 | 1 | 1 | 1 | TRUE | 115.3747 | 115.3747 |  | 115.3747 | 81508.7266 | 81508.7266 | 81508.7266 | 72542.7666 | 100.4525 | 101.457 | 1000.683 | 1000.683 |  | 71266.0578
2011-07-16 05:00 | 899.9993 | 490.2509 | 6098.2539 | 9.6979 | 133.5917 | 52226.3708 | 16.2818 | 16.3824 | 1 | 1 | 1 | 1 | 1 | TRUE | 115.1653 | 115.1653 |  | 115.1653 | 81515.2578 | 81515.2578 | 81515.2578 | 72548.5795 | 100.5279 | 101.5332 | 1000.554 | 1000.554 |  | 71282.3396
2011-07-16 06:00 | 899.978 | 491.4539 | 6103.9551 | 9.6949 | 133.6026 | 52333.7598 | 15.8439 | 16.3977 | 1 | 1 | 0.72278 | 1 | 1 | TRUE | 115.1747 | 115.1747 |  | 115.1747 | 81692.2734 | 81692.2734 | 81692.2734 | 72706.1234 | 100.578 | 101.5838 | 1000.574 | 1000.574 |  | 71298.1835
2011-07-16 07:00 | 900.0616 | 492.2273 | 6092.395 | 9.671 | 134.0941 | 52405.1705 | 16.1262 | 16.3667 | 1 | 1 | 1 | 1 | 1 | TRUE | 115.5984 | 115.5984 |  | 115.5984 | 81770.5703 | 81770.5703 | 81770.5703 | 72775.8076 | 100.4598 | 101.4644 | 1000.661 | 1000.661 |  | 71314.3097
2011-07-16 08:00 | 900.038 | 493.1642 | 6084.459 | 9.6604 | 133.9128 | 52510.3379 | 16.0492 | 16.3454 | 1 | 1 | 1 | 1 | 1 | TRUE | 115.4421 | 115.4421 |  | 115.4421 | 81892.9062 | 81892.9062 | 81892.9062 | 72884.6866 | 100.2537 | 101.2562 | 1000.615 | 1000.615 |  | 71330.3588
2011-07-16 09:00 | 899.9895 | 492.6991 | 6072.021 | 9.6525 | 133.6066 | 52467.4385 | 16.3128 | 16.3119 | 1 | 1 | 1 | 1 | 1 | TRUE | 115.1781 | 115.1781 |  | 115.1781 | 81793.1797 | 81793.1797 | 81793.1797 | 72795.9299 | 100.1998 | 101.2018 | 1000.871 | 1000.871 |  | 71346.6716
2011-07-16 10:00 | 900.0069 | 491.5155 | 6049.856 | 9.643 | 132.5701 | 52344.818 | 16.5071 | 16.2524 | 1 | 1 | 1 | 1 | 1 | TRUE | 114.2846 | 114.2846 |  | 114.2846 | 81570.9688 | 81570.9688 | 81570.9688 | 72598.1622 | 100.2172 | 101.2194 | 1001.299 | 1001.299 |  | 71363.1787
2011-07-16 11:00 | 900.0285 | 491.2094 | 6053.4028 | 9.6554 | 132.3396 | 52301.7085 | 16.213 | 16.2619 | 1 | 1 | 1 | 1 | 1 | TRUE | 114.0859 | 114.0859 |  | 114.0859 | 81527.7734 | 81527.7734 | 81527.7734 | 72559.7184 | 100.2822 | 101.285 | 1001.18 | 1001.18 |  | 71379.3917
2011-07-16 12:00 | 899.9909 | 490.5542 | 6047.6558 | 9.6556 | 132.074 | 52265.8872 | 16.2904 | 16.2465 | 1 | 1 | 1 | 1 | 1 | TRUE | 113.8569 | 113.8569 |  | 113.8569 | 81493.1562 | 81493.1562 | 81493.1562 | 72528.9091 | 100.3284 | 101.3317 | 1001.044 | 1001.044 |  | 71395.682
2011-07-16 13:00 | 899.9958 | 489.7739 | 6031.0669 | 9.6542 | 131.429 | 52173.0161 | 16.1613 | 16.2019 | 1 | 1 | 1 | 1 | 1 | TRUE | 113.3009 | 113.3009 |  | 113.3009 | 81321.3828 | 81321.3828 | 81321.3828 | 72376.0307 | 100.2799 | 101.2827 | 1001.245 | 1001.245 |  | 71411.8434
2011-07-16 14:00 | 899.9884 | 489.299 | 6037.6162 | 9.6619 | 131.669 | 52120.0808 | 16.6829 | 16.2195 | 1 | 1 | 1 | 1 | 1 | TRUE | 113.5078 | 113.5078 |  | 113.5078 | 81198.0625 | 81198.0625 | 81198.0625 | 72266.2756 | 100.3431 | 101.3465 | 1001.919 | 1001.919 |  | 71428.5262
2011-07-16 15:00 | 900.0098 | 489.6594 | 6043.3848 | 9.6597 | 132.2651 | 52177.6401 | 15.8979 | 16.235 | 1 | 1 | 1 | 1 | 1 | TRUE | 114.0216 | 114.0216 |  | 114.0216 | 81275.8125 | 81275.8125 | 81275.8125 | 72335.4731 | 100.3864 | 101.3903 | 1002.183 | 1002.183 |  | 71444.4241
2011-07-16 16:00 | 899.7735 | 488.9419 | 6095.5601 | 9.7533 | 131.9822 | 52070.6959 | 16.1478 | 16.3752 | 1 | 1 | 1 | 1 | 1 | TRUE | 113.7778 | 113.7778 |  | 113.7778 | 81173.5 | 81173.5 | 81173.5 | 72244.415 | 100.5473 | 101.5528 | 1001.824 | 1001.824 |  | 71460.5719
2011-07-16 17:00 | 900.0291 | 488.9346 | 6127.8369 | 9.7945 | 131.1518 | 52035.9328 | 16.139 | 16.4619 | 1 | 1 | 1 | 1 | 1 | TRUE | 113.0619 | 113.0619 |  | 113.0619 | 81134.5781 | 81134.5781 | 81134.5781 | 72209.7745 | 100.6116 | 101.6177 | 1001.809 | 1001.809 |  | 71476.7109
2011-07-16 18:00 | 899.9945 | 491.0522 | 6129.9312 | 9.7606 | 132.0781 | 52204.6073 | 16.6622 | 16.4675 | 1 | 1 | 1 | 1 | 1 | TRUE | 113.8604 | 113.8604 |  | 113.8604 | 81302.3672 | 81302.3672 | 81302.3672 | 72359.1068 | 100.2512 | 101.2537 | 1002.008 | 1002.008 |  | 71493.373
2011-07-16 19:00 | 900.0879 | 491.6721 | 6139.5601 | 9.7676 | 131.5921 | 52227.1478 | 16.0305 | 16.4934 | 1 | 1 | 1 | 1 | 1 | TRUE | 113.4415 | 113.4415 |  | 113.4415 | 81293.0703 | 81293.0703 | 81293.0703 | 72350.8326 | 100.0529 | 101.0534 | 1002.019 | 1002.019 |  | 71509.4035
2011-07-16 20:00 | 899.9572 | 490.9346 | 6117.5112 | 9.7559 | 130.7419 | 52128.7442 | 16.2673 | 16.4342 | 1 | 1 | 1 | 1 | 1 | TRUE | 112.7085 | 112.7085 |  | 112.7085 | 81150.5469 | 81150.5469 | 81150.5469 | 72223.9867 | 100.103 | 101.104 | 1002.023 | 1002.023 |  | 71525.6708
2011-07-16 21:00 | 899.9561 | 491.8011 | 6142.291 | 9.7649 | 131.4955 | 52227.0495 | 16.2364 | 16.5007 | 1 | 1 | 1 | 1 | 1 | TRUE | 113.3582 | 113.3582 |  | 113.3582 | 81271.6875 | 81271.6875 | 81271.6875 | 72331.8019 | 100.0933 | 101.0942 | 1002.39 | 1002.39 |  | 71541.9073
2011-07-16 22:00 | 899.9697 | 495.6209 | 6213.9321 | 9.7955 | 134.5278 | 52606.8117 | 16.1564 | 16.6932 | 1 | 1 | 1 | 1 | 1 | TRUE | 115.9722 | 115.9722 |  | 115.9722 | 81829.1562 | 81829.1562 | 81829.1562 | 72827.9491 | 100.0097 | 101.0098 | 1002.574 | 1002.574 |  | 71558.0637
2011-07-16 23:00 | 900.2054 | 498.5221 | 6166.1899 | 9.6735 | 136.1571 | 52869.1299 | 16.5103 | 16.5649 | 1 | 1 | 1 | 1 | 1 | TRUE | 117.3768 | 117.3768 |  | 117.3768 | 82228.4375 | 82228.4375 | 82228.4375 | 73183.3094 | 100.0039 | 101.0039 | 1002.665 | 1002.665 |  | 71574.574
2011-07-17 | 900.0106 | 500.9866 | 6186.8652 | 9.6618 | 138.5223 | 53117.0843 | 16.6638 | 16.6205 | 1 | 1 | 1 | 1 | 1 | TRUE | 119.4158 | 119.4158 |  | 119.4158 | 82577.7734 | 82577.7734 | 82577.7734 | 73494.2184 | 99.8315 | 100.8298 | 1002.639 | 1002.639 |  | 71591.2377
2011-07-17 01:00 | 899.9883 | 501.6288 | 6197.5688 | 9.6665 | 139.1258 | 53190.9508 | 15.8775 | 16.6492 | 1 | 1 | 1 | 1 | 1 | TRUE | 119.936 | 119.936 |  | 119.936 | 82692.0781 | 82692.0781 | 82692.0781 | 73595.9495 | 99.7467 | 100.7442 | 1002.416 | 1002.416 |  | 71607.1152
2011-07-17 02:00 | 899.9358 | 502.8434 | 6231.1211 | 9.689 | 140.3681 | 53296.4894 | 17.0786 | 16.7394 | 1 | 1 | 1 | 1 | 1 | TRUE | 121.007 | 121.007 |  | 121.007 | 82817.9766 | 82817.9766 | 82817.9766 | 73707.9991 | 99.6028 | 100.5988 | 1002.488 | 1002.488 |  | 71624.1939
2011-07-17 03:00 | 899.9411 | 504.4838 | 6280.3398 | 9.7319 | 141.4846 | 53526.2197 | 16.8264 | 16.8716 | 1 | 1 | 1 | 1 | 1 | TRUE | 121.9695 | 121.9695 |  | 121.9695 | 83107.5625 | 83107.5625 | 83107.5625 | 73965.7306 | 99.3505 | 100.344 | 1002.617 | 1002.617 |  | 71641.0203
2011-07-17 04:00 | 899.9471 | 505.4411 | 6313.5962 | 9.7629 | 141.9107 | 53636.0927 | 16.6501 | 16.9609 | 1 | 1 | 1 | 1 | 1 | TRUE | 122.3368 | 122.3368 |  | 122.3368 | 83234.4062 | 83234.4062 | 83234.4062 | 74078.6216 | 99.1407 | 100.1322 | 1002.575 | 1002.575 |  | 71657.6704
2011-07-17 05:00 | 900.0162 | 506.0519 | 6334.7769 | 9.7895 | 142.629 | 53714.5058 | 16.627 | 17.0178 | 1 | 1 | 1 | 1 | 1 | TRUE | 122.956 | 122.956 |  | 122.956 | 83305.7031 | 83305.7031 | 83305.7031 | 74142.0758 | 98.9324 | 99.9218 | 1002.616 | 1002.616 |  | 71674.2974
2011-07-17 06:00 | 900.1537 | 502.9327 | 6261.1572 | 9.744 | 140.3032 | 53376.4952 | 16.7361 | 16.82 | 1 | 1 | 0.72222 | 1 | 1 | TRUE | 120.951 | 120.951 |  | 120.951 | 82848.0234 | 82848.0234 | 82848.0234 | 73734.7409 | 99.1405 | 100.1319 | 1002.375 | 1002.375 |  | 71691.0335
2011-07-17 07:00 | 900.1006 | 498.3988 | 6146.394 | 9.6534 | 137.6573 | 52864.2304 | 16.8367 | 16.5117 | 1 | 1 | 1 | 1 | 1 | TRUE | 118.6701 | 118.6701 |  | 118.6701 | 82199.3594 | 82199.3594 | 82199.3594 | 73157.4298 | 99.7591 | 100.7567 | 1002.264 | 1002.264 |  | 71707.8701
2011-07-17 08:00 | 899.9594 | 495.4815 | 6096.708 | 9.6395 | 135.7721 | 52548.2562 | 16.3791 | 16.3783 | 1 | 1 | 1 | 1 | 1 | TRUE | 117.0449 | 117.0449 |  | 117.0449 | 81798.8125 | 81798.8125 | 81798.8125 | 72800.9431 | 100.0805 | 101.0813 | 1002.021 | 1002.021 |  | 71724.2492
2011-07-17 09:00 | 899.7962 | 493.0186 | 6153.3169 | 9.7721 | 134.6444 | 52306.3003 | 15.8897 | 16.5303 | 1 | 1 | 1 | 1 | 1 | TRUE | 116.0728 | 116.0728 |  | 116.0728 | 81511.6797 | 81511.6797 | 81511.6797 | 72545.3949 | 100.3712 | 101.3749 | 1001.706 | 1001.706 |  | 71740.1389
2011-07-17 10:00 | 900.0392 | 489.4991 | 6088.6318 | 9.7532 | 132.2348 | 51936.673 | 15.9075 | 16.3566 | 1 | 1 | 1 | 1 | 1 | TRUE | 113.9955 | 113.9955 |  | 113.9955 | 81085.6328 | 81085.6328 | 81085.6328 | 72166.2132 | 100.7753 | 101.7831 | 1000.943 | 1000.943 |  | 71756.0464
2011-07-17 11:00 | 899.9426 | 481.3106 | 5977.3081 | 9.7449 | 127.8322 | 51293.367 | 15.708 | 16.0575 | 1 | 1 | 1 | 1 | 1 | TRUE | 110.2002 | 110.2002 |  | 110.2002 | 80217.9062 | 80217.9062 | 80217.9062 | 71393.9366 | 101.1512 | 102.1627 | 1000.25 | 1000.25 |  | 71771.7544
2011-07-17 12:00 | 900.0317 | 477.9282 | 5954.1919 | 9.7581 | 126.7465 | 50992.4536 | 15.6612 | 15.9954 | 1 | 1 | 1 | 1 | 1 | TRUE | 109.2642 | 109.2642 |  | 109.2642 | 79763.7969 | 79763.7969 | 79763.7969 | 70989.7792 | 101.1422 | 102.1536 | 1000.019 | 1000.019 |  | 71787.4157
2011-07-17 13:00 | 899.9946 | 478.8794 | 5974.644 | 9.7693 | 126.7466 | 51064.6567 | 16.0684 | 16.0504 | 1 | 1 | 1 | 1 | 1 | TRUE | 109.2643 | 109.2643 |  | 109.2643 | 79841.6562 | 79841.6562 | 79841.6562 | 71059.0741 | 100.9801 | 101.9899 | 1000.022 | 1000.022 |  | 71803.484
2011-07-17 14:00 | 900.0286 | 478.6166 | 5964.5801 | 9.761 | 125.9811 | 51093.6028 | 16.4268 | 16.0233 | 1 | 1 | 1 | 1 | 1 | TRUE | 108.6044 | 108.6044 |  | 108.6044 | 79947.2578 | 79947.2578 | 79947.2578 | 71153.0595 | 100.9467 | 101.9562 | 999.1773 | 999.1773 |  | 71819.9109
2011-07-17 15:00 | 899.9958 | 477.4991 | 5952.7642 | 9.7575 | 124.9572 | 51010.0497 | 15.9122 | 15.9916 | 1 | 1 | 1 | 1 | 1 | TRUE | 107.7217 | 107.7217 |  | 107.7217 | 79884.0469 | 79884.0469 | 79884.0469 | 71096.8017 | 100.8985 | 101.9075 | 998.2031 | 998.2031 |  | 71835.8231
2011-07-17 16:00 | 899.9531 | 478.1401 | 5971.1201 | 9.7678 | 125.2683 | 51088.4629 | 15.8531 | 16.0409 | 1 | 1 | 1 | 1 | 1 | TRUE | 107.9899 | 107.9899 |  | 107.9899 | 79939.9062 | 79939.9062 | 79939.9062 | 71146.5166 | 100.7279 | 101.7352 | 998.58 | 998.58 |  | 71851.6762
2011-07-17 17:00 | 899.941 | 479.7904 | 6015.8799 | 9.7896 | 126.8941 | 51266.3733 | 16.1948 | 16.1611 | 1 | 1 | 1 | 1 | 1 | TRUE | 109.3915 | 109.3915 |  | 109.3915 | 80146.1797 | 80146.1797 | 80146.1797 | 71330.0999 | 100.6084 | 101.6145 | 999.1567 | 999.1567 |  | 71867.871
2011-07-17 18:00 | 900.0051 | 481.8221 | 6056.2891 | 9.8116 | 128.299 | 51460.8929 | 16.1414 | 16.2697 | 1 | 1 | 1 | 1 | 1 | TRUE | 110.6026 | 110.6026 |  | 110.6026 | 80445.6094 | 80445.6094 | 80445.6094 | 71596.5923 | 100.8596 | 101.8682 | 999.8911 | 999.8911 |  | 71884.0124
2011-07-17 19:00 | 899.9615 | 482.5457 | 6068.292 | 9.8167 | 128.6666 | 51532.0202 | 15.7788 | 16.3019 | 1 | 1 | 1 | 1 | 1 | TRUE | 110.9195 | 110.9195 |  | 110.9195 | 80662.5625 | 80662.5625 | 80662.5625 | 71789.6806 | 101.2697 | 102.2824 | 999.683 | 999.683 |  | 71899.7912
2011-07-17 20:00 | 900.0291 | 482.3019 | 6070.207 | 9.8246 | 128.8469 | 51482.157 | 15.8281 | 16.3071 | 1 | 1 | 1 | 1 | 1 | TRUE | 111.0749 | 111.0749 |  | 111.0749 | 80649.9531 | 80649.9531 | 80649.9531 | 71778.4583 | 101.3651 | 102.3787 | 999.1282 | 999.1282 |  | 71915.6194
2011-07-17 21:00 | 900.0128 | 482.1832 | 6071.7041 | 9.8231 | 129.1085 | 51442.1066 | 16.1183 | 16.3111 | 1 | 1 | 1 | 1 | 1 | TRUE | 111.3004 | 111.3004 |  | 111.3004 | 80646.2891 | 80646.2891 | 80646.2891 | 71775.1973 | 101.5217 | 102.5369 | 998.8168 | 998.8168 |  | 71931.7377
2011-07-17 22:00 | 900.0128 | 483.2719 | 6081.355 | 9.8141 | 129.6766 | 51499.9668 | 16.0284 | 16.337 | 1 | 1 | 1 | 1 | 1 | TRUE | 111.7902 | 111.7902 |  | 111.7902 | 80754.5938 | 80754.5938 | 80754.5938 | 71871.5884 | 101.6198 | 102.636 | 998.8625 | 998.8625 |  | 71947.766
2011-07-17 23:00 | 899.9921 | 484.2915 | 6083.2231 | 9.8067 | 129.9151 | 51596.2394 | 16.3351 | 16.342 | 1 | 1 | 1 | 1 | 1 | TRUE | 111.9958 | 111.9958 |  | 111.9958 | 80845.5078 | 80845.5078 | 80845.5078 | 71952.502 | 101.2611 | 102.2737 | 998.6407 | 998.6407 |  | 71964.1011
2011-07-18 | 899.9843 | 483.778 | 6083.2339 | 9.8105 | 129.9075 | 51519.1671 | 16.2963 | 16.3421 | 1 | 1 | 1 | 1 | 1 | TRUE | 111.9892 | 111.9892 |  | 111.9892 | 80835.5938 | 80835.5938 | 80835.5938 | 71943.6784 | 101.635 | 102.6514 | 998.2744 | 998.2744 |  | 71980.3975
2011-07-18 01:00 | 899.9541 | 483.9395 | 6090.918 | 9.8199 | 130.0734 | 51504.3051 | 16.3875 | 16.3627 | 1 | 1 | 1 | 1 | 1 | TRUE | 112.1322 | 112.1322 |  | 112.1322 | 80870.5781 | 80870.5781 | 80870.5781 | 71974.8145 | 101.6902 | 102.7071 | 997.7027 | 997.7027 |  | 71996.785
2011-07-18 02:00 | 900.0093 | 484.2891 | 6103.248 | 9.8261 | 130.597 | 51553.737 | 16.5284 | 16.3958 | 1 | 1 | 1 | 1 | 1 | TRUE | 112.5836 | 112.5836 |  | 112.5836 | 80966.8516 | 80966.8516 | 80966.8516 | 72060.4979 | 101.7981 | 102.8161 | 997.762 | 997.762 |  | 72013.3134
2011-07-18 03:00 | 899.9749 | 485.313 | 6130.8579 | 9.8424 | 131.9128 | 51627.035 | 16.5636 | 16.47 | 1 | 1 | 1 | 1 | 1 | TRUE | 113.7179 | 113.7179 |  | 113.7179 | 81078.5469 | 81078.5469 | 81078.5469 | 72159.9067 | 101.8339 | 102.8522 | 997.9001 | 997.9001 |  | 72029.877
2011-07-18 04:00 | 899.9674 | 484.7224 | 6141.1992 | 9.8609 | 132.7492 | 51560.2927 | 16.5574 | 16.4978 | 1 | 1 | 1 | 1 | 1 | TRUE | 114.439 | 114.439 |  | 114.439 | 81025.4531 | 81025.4531 | 81025.4531 | 72112.6533 | 102.0593 | 103.0799 | 997.8669 | 997.8669 |  | 72046.4344
2011-07-18 05:00 | 900.0654 | 484.4388 | 6143.271 | 9.8684 | 133.0224 | 51522.0502 | 16.5787 | 16.5034 | 1 | 1 | 1 | 1 | 1 | TRUE | 114.6745 | 114.6745 |  | 114.6745 | 81032.2031 | 81032.2031 | 81032.2031 | 72118.6608 | 102.2358 | 103.2582 | 997.5161 | 997.5161 |  | 72063.0132
2011-07-18 06:00 | 899.9576 | 483.423 | 6131.7158 | 9.8689 | 132.4108 | 51390.477 | 16.3739 | 16.4723 | 1 | 1 | 0.72278 | 1 | 1 | TRUE | 114.1472 | 114.1472 |  | 114.1472 | 80874.0234 | 80874.0234 | 80874.0234 | 71977.8809 | 102.168 | 103.1897 | 996.7334 | 996.7334 |  | 72079.3871
2011-07-18 07:00 | 899.984 | 481.9159 | 6112.521 | 9.8646 | 131.7516 | 51242.0848 | 16.2558 | 16.4207 | 1 | 1 | 1 | 1 | 1 | TRUE | 113.579 | 113.579 |  | 113.579 | 80714.8984 | 80714.8984 | 80714.8984 | 71836.2596 | 102.4005 | 103.4245 | 996.436 | 996.436 |  | 72095.6429
2011-07-18 08:00 | 899.9849 | 481.3564 | 6110.5571 | 9.8677 | 131.8372 | 51198.5291 | 16.3545 | 16.4155 | 1 | 1 | 1 | 1 | 1 | TRUE | 113.6528 | 113.6528 |  | 113.6528 | 80591.1875 | 80591.1875 | 80591.1875 | 71726.1569 | 102.1928 | 103.2147 | 996.5618 | 996.5618 |  | 72111.9975
2011-07-18 09:00 | 900.0314 | 480.8837 | 6108.5659 | 9.8717 | 131.8832 | 51110.9669 | 15.9475 | 16.4101 | 1 | 1 | 1 | 1 | 1 | TRUE | 113.6924 | 113.6924 |  | 113.6924 | 80416.4375 | 80416.4375 | 80416.4375 | 71570.6294 | 102.0031 | 103.0231 | 996.5118 | 996.5118 |  | 72127.9449
2011-07-18 10:00 | 900.0244 | 480.2823 | 6100.5269 | 9.8701 | 131.5217 | 51033.6615 | 15.8 | 16.3885 | 1 | 1 | 1 | 1 | 1 | TRUE | 113.3808 | 113.3808 |  | 113.3808 | 80379.7266 | 80379.7266 | 80379.7266 | 71537.9566 | 102.4236 | 103.4478 | 996.5829 | 996.5829 |  | 72143.7449
2011-07-18 11:00 | 900.0239 | 479.9318 | 6086.4692 | 9.8631 | 131.1967 | 50995.3891 | 16.1159 | 16.3508 | 1 | 1 | 1 | 1 | 1 | TRUE | 113.1006 | 113.1006 |  | 113.1006 | 80424.2734 | 80424.2734 | 80424.2734 | 71577.6034 | 102.7001 | 103.7271 | 996.022 | 996.022 |  | 72159.8608
2011-07-18 12:00 | 899.9697 | 477.9362 | 6054.311 | 9.8503 | 129.8382 | 50753.5304 | 16.0112 | 16.2644 | 1 | 1 | 1 | 1 | 1 | TRUE | 111.9295 | 111.9295 |  | 111.9295 | 79956.9531 | 79956.9531 | 79956.9531 | 71161.6883 | 102.2723 | 103.295 | 995.9487 | 995.9487 |  | 72175.872
2011-07-18 13:00 | 900.0248 | 477.8708 | 6066.0181 | 9.8603 | 129.8227 | 50777.3538 | 16.005 | 16.2958 | 1 | 1 | 1 | 1 | 1 | TRUE | 111.9161 | 111.9161 |  | 111.9161 | 79743.3828 | 79743.3828 | 79743.3828 | 70971.6107 | 101.2937 | 102.3066 | 996.4617 | 996.4617 |  | 72191.877
2011-07-18 14:00 | 899.9689 | 478.7282 | 6074.9702 | 9.8573 | 130.3553 | 50868.8363 | 16.3137 | 16.3199 | 1 | 1 | 1 | 1 | 1 | TRUE | 112.3753 | 112.3753 |  | 112.3753 | 79939.6016 | 79939.6016 | 79939.6016 | 71146.2454 | 101.6931 | 102.71 | 996.8765 | 996.8765 |  | 72208.1908
2011-07-18 15:00 | 900.0017 | 479.2555 | 6090.0991 | 9.8666 | 130.9981 | 50982.0323 | 16.408 | 16.3605 | 1 | 1 | 1 | 1 | 1 | TRUE | 112.9294 | 112.9294 |  | 112.9294 | 80142.7969 | 80142.7969 | 80142.7969 | 71327.0892 | 101.8593 | 102.8779 | 997.0068 | 997.0068 |  | 72224.5987
2011-07-18 16:00 | 900.0371 | 478.4734 | 6065.957 | 9.8539 | 130.0464 | 50899.2584 | 16.1501 | 16.2957 | 1 | 1 | 1 | 1 | 1 | TRUE | 112.109 | 112.109 |  | 112.109 | 80064.1328 | 80064.1328 | 80064.1328 | 71257.0782 | 102.0576 | 103.0782 | 996.8967 | 996.8967 |  | 72240.7489
2011-07-18 17:00 | 900.0369 | 477.2903 | 6034.1392 | 9.836 | 128.6549 | 50782.1781 | 15.9554 | 16.2102 | 1 | 1 | 1 | 1 | 1 | TRUE | 110.9094 | 110.9094 |  | 110.9094 | 79870.3438 | 79870.3438 | 79870.3438 | 71084.6059 | 101.9619 | 102.9815 | 996.7607 | 996.7607 |  | 72256.7042
2011-07-18 18:00 | 900.0335 | 477.3073 | 6034.2598 | 9.8286 | 128.5512 | 50766.4023 | 16.1179 | 16.2105 | 1 | 1 | 1 | 1 | 1 | TRUE | 110.82 | 110.82 |  | 110.82 | 79825.9062 | 79825.9062 | 79825.9062 | 71045.0566 | 101.935 | 102.9543 | 996.9337 | 996.9337 |  | 72272.8221
2011-07-18 19:00 | 900.0604 | 479.1125 | 6038.7681 | 9.8087 | 128.6991 | 50963.895 | 15.8114 | 16.2226 | 1 | 1 | 1 | 1 | 1 | TRUE | 110.9475 | 110.9475 |  | 110.9475 | 80043.7109 | 80043.7109 | 80043.7109 | 71238.9027 | 101.6001 | 102.6161 | 997.1911 | 997.1911 |  | 72288.6335
2011-07-18 20:00 | 899.9514 | 481.2563 | 6051.1982 | 9.795 | 129.0893 | 51103.2157 | 16.0494 | 16.256 | 1 | 1 | 1 | 1 | 1 | TRUE | 111.2839 | 111.2839 |  | 111.2839 | 80114.4688 | 80114.4688 | 80114.4688 | 71301.8772 | 101.1893 | 102.2012 | 997.9309 | 997.9309 |  | 72304.6829
2011-07-18 21:00 | 899.9655 | 484.3336 | 6111.8242 | 9.8228 | 131.6114 | 51427.4509 | 16.0521 | 16.4189 | 1 | 1 | 1 | 1 | 1 | TRUE | 113.4581 | 113.4581 |  | 113.4581 | 80575.2578 | 80575.2578 | 80575.2578 | 71711.9795 | 101.1698 | 102.1815 | 998.467 | 998.467 |  | 72320.735
2011-07-18 22:00 | 900.0059 | 486.1292 | 6146.9458 | 9.8385 | 132.9694 | 51630.483 | 16.4859 | 16.5132 | 1 | 1 | 1 | 1 | 1 | TRUE | 114.6288 | 114.6288 |  | 114.6288 | 80840.7031 | 80840.7031 | 80840.7031 | 71948.2258 | 101.1048 | 102.1158 | 998.9426 | 998.9426 |  | 72337.2209
2011-07-18 23:00 | 899.9256 | 486.9512 | 6165.8569 | 9.8468 | 133.5599 | 51749.2835 | 16.2087 | 16.564 | 1 | 1 | 1 | 1 | 1 | TRUE | 115.1378 | 115.1378 |  | 115.1378 | 81013.5703 | 81013.5703 | 81013.5703 | 72102.0776 | 101.164 | 102.1756 | 999.2639 | 999.2639 |  | 72353.4296
2011-07-19 | 900.0307 | 488.1749 | 6187.1099 | 9.8592 | 134.422 | 51877.6351 | 15.9332 | 16.6211 | 1 | 1 | 1 | 1 | 1 | TRUE | 115.881 | 115.881 |  | 115.881 | 81181.2969 | 81181.2969 | 81181.2969 | 72251.3542 | 101.1012 | 102.1122 | 999.5037 | 999.5037 |  | 72369.3627
2011-07-19 01:00 | 900.0108 | 489.0932 | 6190.5859 | 9.86 | 134.6647 | 51953.9595 | 15.884 | 16.6305 | 1 | 1 | 1 | 1 | 1 | TRUE | 116.0903 | 116.0903 |  | 116.0903 | 81319.7188 | 81319.7188 | 81319.7188 | 72374.5497 | 101.4331 | 102.4474 | 1000.163 | 1000.163 |  | 72385.2467
2011-07-19 02:00 | 900.0138 | 487.3719 | 6152.877 | 9.8422 | 133.1511 | 51744.6355 | 15.9727 | 16.5292 | 1 | 1 | 1 | 1 | 1 | TRUE | 114.7854 | 114.7854 |  | 114.7854 | 81058.9375 | 81058.9375 | 81058.9375 | 72142.4544 | 101.6984 | 102.7154 | 1000.051 | 1000.051 |  | 72401.2194
2011-07-19 03:00 | 899.9982 | 490.5599 | 6203.4321 | 9.8612 | 135.0242 | 52077.3472 | 16.2045 | 16.665 | 1 | 1 | 1 | 1 | 1 | TRUE | 116.4002 | 116.4002 |  | 116.4002 | 81473.4375 | 81473.4375 | 81473.4375 | 72511.3594 | 101.4904 | 102.5053 | 1000.801 | 1000.801 |  | 72417.4239
2011-07-19 04:00 | 900.0004 | 492.2585 | 6220.7578 | 9.8605 | 135.6134 | 52239.8831 | 15.9526 | 16.7115 | 1 | 1 | 1 | 1 | 1 | TRUE | 116.9081 | 116.9081 |  | 116.9081 | 81674.75 | 81674.75 | 81674.75 | 72690.5275 | 101.5368 | 102.5522 | 1001.575 | 1001.575 |  | 72433.3765
2011-07-19 05:00 | 900.1917 | 493.8528 | 6168.9492 | 9.7648 | 136.711 | 52380.3753 | 16.6979 | 16.5723 | 1 | 1 | 1 | 1 | 1 | TRUE | 117.8543 | 117.8543 |  | 117.8543 | 81809.2891 | 81809.2891 | 81809.2891 | 72810.2673 | 101.3138 | 102.3269 | 1002.016 | 1002.016 |  | 72450.0744
2011-07-19 06:00 | 899.7855 | 492.2913 | 6197.6509 | 9.8324 | 136.7378 | 52269.9308 | 17.2318 | 16.6494 | 1 | 1 | 0.72222 | 1 | 1 | TRUE | 117.8774 | 117.8774 |  | 117.8774 | 81614.4688 | 81614.4688 | 81614.4688 | 72636.8772 | 101.293 | 102.3059 | 1002.234 | 1002.234 |  | 72467.3062
2011-07-19 07:00 | 900.1677 | 488.425 | 6159.1069 | 9.8402 | 134.2158 | 51903.1411 | 16.5882 | 16.5459 | 1 | 1 | 1 | 1 | 1 | TRUE | 115.7033 | 115.7033 |  | 115.7033 | 81096.5469 | 81096.5469 | 81096.5469 | 72175.9267 | 101.574 | 102.5897 | 1002.314 | 1002.314 |  | 72483.8944
2011-07-19 08:00 | 900.0034 | 483.8633 | 6062.3599 | 9.788 | 130.6225 | 51423.0834 | 15.8444 | 16.286 | 1 | 1 | 1 | 1 | 1 | TRUE | 112.6056 | 112.6056 |  | 112.6056 | 80296.3594 | 80296.3594 | 80296.3594 | 71463.7598 | 101.5148 | 102.5299 | 1002.78 | 1002.78 |  | 72499.7388
2011-07-19 09:00 | 900.0063 | 483.3741 | 6040.0781 | 9.7696 | 130.4261 | 51354.0956 | 15.616 | 16.2261 | 1 | 1 | 1 | 1 | 1 | TRUE | 112.4363 | 112.4363 |  | 112.4363 | 80105.5234 | 80105.5234 | 80105.5234 | 71293.9159 | 101.256 | 102.2686 | 1003.122 | 1003.122 |  | 72515.3549
2011-07-19 10:00 | 899.971 | 477.1127 | 5972.457 | 9.7858 | 128.4844 | 50842.2217 | 15.4809 | 16.0445 | 1 | 1 | 1 | 1 | 1 | TRUE | 110.7624 | 110.7624 |  | 110.7624 | 79375.2969 | 79375.2969 | 79375.2969 | 70644.0142 | 101.5346 | 102.5499 | 1003.011 | 1003.011 |  | 72530.8358
2011-07-19 11:00 | 900.0051 | 478.7495 | 5966.0918 | 9.763 | 127.876 | 50997.2025 | 15.4619 | 16.0274 | 1 | 1 | 1 | 1 | 1 | TRUE | 110.2379 | 110.2379 |  | 110.2379 | 79569.1562 | 79569.1562 | 79569.1562 | 70816.5491 | 101.2124 | 102.2245 | 1002.748 | 1002.748 |  | 72546.2977
2011-07-19 12:00 | 900.0025 | 475.7986 | 5931.2598 | 9.7675 | 125.8672 | 50702.9078 | 15.7208 | 15.9338 | 1 | 1 | 1 | 1 | 1 | TRUE | 108.5062 | 108.5062 |  | 108.5062 | 79188.2266 | 79188.2266 | 79188.2266 | 70477.5216 | 101.4958 | 102.5108 | 1002.521 | 1002.521 |  | 72562.0184
2011-07-19 13:00 | 900.0002 | 472.7238 | 5908.959 | 9.78 | 124.164 | 50405.3103 | 15.935 | 15.8739 | 1 | 1 | 1 | 1 | 1 | TRUE | 107.0379 | 107.0379 |  | 107.0379 | 78835.2109 | 78835.2109 | 78835.2109 | 70163.3377 | 102.0016 | 103.0216 | 1002.461 | 1002.461 |  | 72577.9535
2011-07-19 14:00 | 899.97 | 471.7889 | 5891.6929 | 9.7714 | 122.8575 | 50342.2006 | 16.0945 | 15.8275 | 1 | 1 | 1 | 1 | 1 | TRUE | 105.9116 | 105.9116 |  | 105.9116 | 78711.4766 | 78711.4766 | 78711.4766 | 70053.2141 | 101.8743 | 102.893 | 1002.437 | 1002.437 |  | 72594.0479
2011-07-19 15:00 | 900.0367 | 473.4962 | 5939.667 | 9.7923 | 124.914 | 50558.4469 | 17.0593 | 15.9564 | 1 | 1 | 1 | 1 | 1 | TRUE | 107.6845 | 107.6845 |  | 107.6845 | 79006.75 | 79006.75 | 79006.75 | 70316.0075 | 101.8938 | 102.9127 | 1003.033 | 1003.033 |  | 72611.1073
2011-07-19 16:00 | 899.9746 | 472.6984 | 5937.8691 | 9.7903 | 124.7958 | 50560.1681 | 15.9369 | 15.9516 | 1 | 1 | 1 | 1 | 1 | TRUE | 107.5826 | 107.5826 |  | 107.5826 | 79007.6562 | 79007.6562 | 79007.6562 | 70316.8141 | 101.764 | 102.7816 | 1002.706 | 1002.706 |  | 72627.0442
2011-07-19 17:00 | 899.977 | 474.8086 | 5977.2139 | 9.8092 | 126.4275 | 50742.8334 | 16.0652 | 16.0573 | 1 | 1 | 1 | 1 | 1 | TRUE | 108.9892 | 108.9892 |  | 108.9892 | 79279.25 | 79279.25 | 79279.25 | 70558.5325 | 101.8341 | 102.8524 | 1003.07 | 1003.07 |  | 72643.1094
2011-07-19 18:00 | 900.0264 | 474.6445 | 5991.2988 | 9.8204 | 127.578 | 50733.6694 | 15.7924 | 16.0951 | 1 | 1 | 1 | 1 | 1 | TRUE | 109.981 | 109.981 |  | 109.981 | 79332.4375 | 79332.4375 | 79332.4375 | 70605.8694 | 102.1192 | 103.1404 | 1002.984 | 1002.984 |  | 72658.9018
2011-07-19 19:00 | 899.9499 | 474.2555 | 5971.479 | 9.8039 | 126.9349 | 50651.7373 | 15.548 | 16.0418 | 1 | 1 | 1 | 1 | 1 | TRUE | 109.4266 | 109.4266 |  | 109.4266 | 79190.8828 | 79190.8828 | 79190.8828 | 70479.8857 | 102.1585 | 103.1801 | 1003.26 | 1003.26 |  | 72674.4498
2011-07-19 20:00 | 899.9531 | 475.0707 | 5989.293 | 9.8119 | 127.0897 | 50737.6117 | 15.6167 | 16.0897 | 1 | 1 | 1 | 1 | 1 | TRUE | 109.5601 | 109.5601 |  | 109.5601 | 79257.6875 | 79257.6875 | 79257.6875 | 70539.3419 | 102.0476 | 103.0681 | 1003.815 | 1003.815 |  | 72690.0665
2011-07-19 21:00 | 899.9819 | 477.3921 | 6040.4058 | 9.8388 | 129.7813 | 50968.0266 | 15.9432 | 16.227 | 1 | 1 | 1 | 1 | 1 | TRUE | 111.8804 | 111.8804 |  | 111.8804 | 79579.4062 | 79579.4062 | 79579.4062 | 70825.6716 | 102.0958 | 103.1168 | 1004.427 | 1004.427 |  | 72706.0098
2011-07-19 22:00 | 899.9693 | 479.3 | 6080.9512 | 9.86 | 131.3911 | 51164.0414 | 15.6947 | 16.3359 | 1 | 1 | 1 | 1 | 1 | TRUE | 113.2682 | 113.2682 |  | 113.2682 | 79907.5234 | 79907.5234 | 79907.5234 | 71117.6959 | 102.3267 | 103.35 | 1004.772 | 1004.772 |  | 72721.7045
2011-07-19 23:00 | 900.0035 | 481.2823 | 6112.6001 | 9.8762 | 132.7231 | 51364.9487 | 15.9001 | 16.421 | 1 | 1 | 1 | 1 | 1 | TRUE | 114.4165 | 114.4165 |  | 114.4165 | 80272 | 80272 | 80272 | 71442.08 | 102.6191 | 103.6453 | 1004.925 | 1004.925 |  | 72737.6046
2011-07-20 | 899.9948 | 482.5837 | 6136.4912 | 9.8861 | 133.9501 | 51497.5648 | 16.1929 | 16.4851 | 1 | 1 | 1 | 1 | 1 | TRUE | 115.4742 | 115.4742 |  | 115.4742 | 80510.8516 | 80510.8516 | 80510.8516 | 71654.6579 | 102.7578 | 103.7854 | 1004.904 | 1004.904 |  | 72753.7975
2011-07-20 01:00 | 899.9564 | 483.7273 | 6156.5229 | 9.8968 | 134.889 | 51624.6476 | 16.2985 | 16.539 | 1 | 1 | 1 | 1 | 1 | TRUE | 116.2836 | 116.2836 |  | 116.2836 | 80723.3594 | 80723.3594 | 80723.3594 | 71843.7898 | 102.678 | 103.7048 | 1004.517 | 1004.517 |  | 72770.096
2011-07-20 02:00 | 899.9968 | 484.3082 | 6177.311 | 9.9067 | 135.7446 | 51689.8698 | 16.2594 | 16.5948 | 1 | 1 | 1 | 1 | 1 | TRUE | 117.0212 | 117.0212 |  | 117.0212 | 80811.5391 | 80811.5391 | 80811.5391 | 71922.2698 | 102.6577 | 103.6843 | 1004.634 | 1004.634 |  | 72786.3554
2011-07-20 03:00 | 900.0718 | 484.9707 | 6189.8652 | 9.9139 | 136.5849 | 51750.8343 | 16.1789 | 16.6285 | 1 | 1 | 1 | 1 | 1 | TRUE | 117.7456 | 117.7456 |  | 117.7456 | 80903.8984 | 80903.8984 | 80903.8984 | 72004.4696 | 102.6493 | 103.6758 | 1004.648 | 1004.648 |  | 72802.5342
2011-07-20 04:00 | 900.0231 | 486.3235 | 6179.8711 | 9.877 | 137.2722 | 51893.4839 | 16.2411 | 16.6017 | 1 | 1 | 1 | 1 | 1 | TRUE | 118.3381 | 118.3381 |  | 118.3381 | 81109.8984 | 81109.8984 | 81109.8984 | 72187.8096 | 102.6108 | 103.6369 | 1004.755 | 1004.755 |  | 72818.7753
2011-07-20 05:00 | 900.137 | 486.3714 | 6119.375 | 9.7921 | 137.2091 | 51889.1593 | 16.435 | 16.4392 | 1 | 1 | 1 | 1 | 1 | TRUE | 118.2837 | 118.2837 |  | 118.2837 | 81087.1875 | 81087.1875 | 81087.1875 | 72167.5969 | 102.5957 | 103.6217 | 1004.912 | 1004.912 |  | 72835.2103
2011-07-20 06:00 | 899.8407 | 484.7153 | 6140.4409 | 9.8575 | 136.3801 | 51697.4881 | 16.4297 | 16.4957 | 1 | 1 | 0.72278 | 1 | 1 | TRUE | 117.5691 | 117.5691 |  | 117.5691 | 80818.6562 | 80818.6562 | 80818.6562 | 71928.6041 | 102.7288 | 103.7561 | 1004.885 | 1004.885 |  | 72851.64
2011-07-20 07:00 | 900.0313 | 481.4545 | 6118.2378 | 9.883 | 134.126 | 51345.9598 | 16.1164 | 16.4361 | 1 | 1 | 0.955 | 1 | 1 | TRUE | 115.6259 | 115.6259 |  | 115.6259 | 80299.4922 | 80299.4922 | 80299.4922 | 71466.548 | 102.9837 | 104.0135 | 1005.191 | 1005.191 |  | 72867.7565
2011-07-20 08:00 | 900.004 | 480.893 | 6111.1001 | 9.8771 | 134.126 | 51272.3901 | 15.9485 | 16.4169 | 1 | 1 | 0.57167 | 1 | 1 | TRUE | 115.0088 |  | 2 | 115.6259 | 80207.9766 | 80207.9766 | 80207.9766 | 71385.0991 | 103.1041 | 104.1351 | 1005.22 | 1005.22 |  | 72883.705
2011-07-20 09:00 | 900.0719 | 479.1852 | 6061.3472 | 9.8514 | 131.8591 | 51085.189 | 15.6264 | 16.2833 | 1 | 1 | 1 | 1 | 1 | TRUE | 113.6716 | 113.6716 |  | 113.6716 | 79957.2891 | 79957.2891 | 79957.2891 | 71161.9873 | 103.2707 | 104.3034 | 1005.138 | 1005.138 |  | 72899.3313
2011-07-20 10:00 | 899.9782 | 476.1857 | 5996.186 | 9.821 | 128.9805 | 50724.6418 | 15.0504 | 16.1082 | 1 | 1 | 0.81 | 1 | 1 | TRUE | 111.1901 | 111.1901 |  | 111.1901 | 79409.6719 | 79409.6719 | 79409.6719 | 70674.608 | 103.1035 | 104.1345 | 1004.477 | 1004.477 |  | 72914.3817
2011-07-20 11:00 | 900.0826 | 473.9294 | 5915.2021 | 9.7728 | 126.21 | 50496.0982 | 15.4266 | 15.8907 | 1 | 1 | 1 | 1 | 1 | TRUE | 108.8017 | 108.8017 |  | 108.8017 | 78921.3906 | 78921.3906 | 78921.3906 | 70240.0377 | 102.3313 | 103.3546 | 1004.058 | 1004.058 |  | 72929.8083
2011-07-20 12:00 | 900.0385 | 473.2087 | 5894.6611 | 9.7623 | 127.1401 | 50434.187 | 15.6274 | 15.8355 | 1 | 1 | 1 | 1 | 1 | TRUE | 109.6035 | 109.6035 |  | 109.6035 | 78727.5625 | 78727.5625 | 78727.5625 | 70067.5306 | 101.8745 | 102.8932 | 1004.064 | 1004.064 |  | 72945.4357
2011-07-20 13:00 | 899.9941 | 472.8823 | 5893.7329 | 9.7624 | 127.658 | 50406.426 | 15.9842 | 15.833 | 1 | 1 | 1 | 1 | 1 | TRUE | 110.05 | 110.05 |  | 110.05 | 78692.3438 | 78692.3438 | 78692.3438 | 70036.1859 | 101.9904 | 103.0103 | 1004.273 | 1004.273 |  | 72961.4199
2011-07-20 14:00 | 899.9641 | 472.3469 | 5889.625 | 9.7635 | 125.9765 | 50397.275 | 16.3556 | 15.822 | 1 | 1 | 1 | 1 | 1 | TRUE | 108.6004 | 108.6004 |  | 108.6004 | 78674.8438 | 78674.8438 | 78674.8438 | 70020.6109 | 101.9507 | 102.9702 | 1004.207 | 1004.207 |  | 72977.7755
2011-07-20 15:00 | 899.9855 | 472.7345 | 5930.7192 | 9.786 | 126.2839 | 50456.1518 | 17.0324 | 15.9324 | 1 | 1 | 1 | 1 | 1 | TRUE | 108.8654 | 108.8654 |  | 108.8654 | 78821.6094 | 78821.6094 | 78821.6094 | 70151.2323 | 102.1926 | 103.2145 | 1004.16 | 1004.16 |  | 72994.8079
2011-07-20 16:00 | 899.9941 | 471.166 | 5914.0278 | 9.7796 | 125.2807 | 50346.9153 | 15.6378 | 15.8875 | 1 | 1 | 1 | 1 | 1 | TRUE | 108.0006 | 108.0006 |  | 108.0006 | 78694.2812 | 78694.2812 | 78694.2812 | 70037.9103 | 102.4309 | 103.4552 | 1004.249 | 1004.249 |  | 73010.4457
2011-07-20 17:00 | 899.9775 | 471.0034 | 5902.2759 | 9.7669 | 124.4275 | 50323.9367 | 15.4422 | 15.8559 | 1 | 1 | 1 | 1 | 1 | TRUE | 107.2651 | 107.2651 |  | 107.2651 | 78661.0703 | 78661.0703 | 78661.0703 | 70008.3526 | 102.3754 | 103.3992 | 1004.065 | 1004.065 |  | 73025.8879
2011-07-20 18:00 | 900.0214 | 472.2687 | 5918.2612 | 9.7722 | 124.7793 | 50433.7708 | 15.4926 | 15.8989 | 1 | 1 | 1 | 1 | 1 | TRUE | 107.5684 | 107.5684 |  | 107.5684 | 78814.3828 | 78814.3828 | 78814.3828 | 70144.8007 | 102.2269 | 103.2492 | 1003.899 | 1003.899 |  | 73041.3806
2011-07-20 19:00 | 899.9718 | 473.6485 | 5944.4028 | 9.7857 | 125.8996 | 50507.8599 | 15.5475 | 15.9691 | 1 | 1 | 1 | 1 | 1 | TRUE | 108.5341 | 108.5341 |  | 108.5341 | 78946.4766 | 78946.4766 | 78946.4766 | 70262.3641 | 102.3002 | 103.3232 | 1003.889 | 1003.889 |  | 73056.9281
2011-07-20 20:00 | 899.9392 | 474.5528 | 5969.2402 | 9.7986 | 126.7149 | 50583.16 | 15.8096 | 16.0358 | 1 | 1 | 1 | 1 | 1 | TRUE | 109.237 | 109.237 |  | 109.237 | 79072.7812 | 79072.7812 | 79072.7812 | 70374.7753 | 102.3898 | 103.4137 | 1004.021 | 1004.021 |  | 73072.7376
2011-07-20 21:00 | 899.9752 | 477.6851 | 6032.7192 | 9.8297 | 129.3961 | 50913.1206 | 15.5707 | 16.2064 | 1 | 1 | 1 | 1 | 1 | TRUE | 111.5484 | 111.5484 |  | 111.5484 | 79605.7109 | 79605.7109 | 79605.7109 | 70849.0827 | 102.5718 | 103.5975 | 1004.295 | 1004.295 |  | 73088.3084
2011-07-20 22:00 | 899.9709 | 480.7561 | 6093.2529 | 9.8594 | 131.8355 | 51235.1514 | 15.8885 | 16.369 | 1 | 1 | 1 | 1 | 1 | TRUE | 113.6513 | 113.6513 |  | 113.6513 | 80098.0938 | 80098.0938 | 80098.0938 | 71287.3034 | 102.5935 | 103.6194 | 1004.493 | 1004.493 |  | 73104.1969
2011-07-20 23:00 | 899.9542 | 482.7924 | 6128.8081 | 9.8759 | 133.3251 | 51473.3404 | 16.0938 | 16.4645 | 1 | 1 | 1 | 1 | 1 | TRUE | 114.9354 | 114.9354 |  | 114.9354 | 80437.9688 | 80437.9688 | 80437.9688 | 71589.7922 | 102.4811 | 103.5059 | 1004.596 | 1004.596 |  | 73120.2907
2011-07-21 | 900.0179 | 486.2241 | 6169.23 | 9.8774 | 134.4927 | 51769.7005 | 16.0921 | 16.5731 | 1 | 1 | 1 | 1 | 1 | TRUE | 115.942 | 115.942 |  | 115.942 | 80810.8516 | 80810.8516 | 80810.8516 | 71921.6579 | 102.0703 | 103.091 | 1004.61 | 1004.61 |  | 73136.3828
2011-07-21 01:00 | 900.0262 | 488.4544 | 6188.0439 | 9.8757 | 134.9689 | 51979.9245 | 16.2878 | 16.6236 | 1 | 1 | 1 | 1 | 1 | TRUE | 116.3525 | 116.3525 |  | 116.3525 | 81179.6797 | 81179.6797 | 81179.6797 | 72249.9149 | 102.0415 | 103.0619 | 1004.029 | 1004.029 |  | 73152.6705
2011-07-21 02:00 | 900.0328 | 488.5565 | 6174.0679 | 9.8542 | 135.2154 | 51997.345 | 16.5231 | 16.5861 | 1 | 1 | 1 | 1 | 1 | TRUE | 116.565 | 116.565 |  | 116.565 | 81220.9766 | 81220.9766 | 81220.9766 | 72286.6691 | 102.013 | 103.0331 | 1003.778 | 1003.778 |  | 73169.1936
2011-07-21 03:00 | 900.1709 | 489.5305 | 6105.1558 | 9.7424 | 135.1686 | 52089.6338 | 16.5129 | 16.401 | 1 | 1 | 1 | 1 | 1 | TRUE | 116.5247 | 116.5247 |  | 116.5247 | 81343.0469 | 81343.0469 | 81343.0469 | 72395.3117 | 101.8377 | 102.8561 | 1003.578 | 1003.578 |  | 73185.7065
2011-07-21 04:00 | 900.0236 | 489.9114 | 6103.4502 | 9.7327 | 135.4165 | 52158.7566 | 16.7274 | 16.3964 | 1 | 1 | 1 | 1 | 1 | TRUE | 116.7384 | 116.7384 |  | 116.7384 | 81406.9062 | 81406.9062 | 81406.9062 | 72452.1466 | 101.5235 | 102.5387 | 1003.274 | 1003.274 |  | 73202.4339
2011-07-21 05:00 | 900.0279 | 490.9566 | 6099.5601 | 9.7047 | 135.0362 | 52190.7188 | 16.7113 | 16.3859 | 1 | 1 | 1 | 1 | 1 | TRUE | 116.4105 | 116.4105 |  | 116.4105 | 81369.2188 | 81369.2188 | 81369.2188 | 72418.6047 | 101.1125 | 102.1236 | 1003.244 | 1003.244 |  | 73219.1451
2011-07-21 06:00 | 900.0673 | 491.6127 | 6095.0269 | 9.6923 | 134.6362 | 52226.1008 | 16.4002 | 16.3737 | 1 | 1 | 0.72278 | 1 | 1 | TRUE | 116.0657 | 116.0657 |  | 116.0657 | 81339.2969 | 81339.2969 | 81339.2969 | 72391.9742 | 100.6691 | 101.6758 | 1003.095 | 1003.095 |  | 73235.5453
2011-07-21 07:00 | 899.7585 | 490.8721 | 6166.1851 | 9.8105 | 134.4345 | 52170.1563 | 16.1987 | 16.5649 | 1 | 1 | 1 | 1 | 1 | TRUE | 115.8918 | 115.8918 |  | 115.8918 | 81292.7578 | 81292.7578 | 81292.7578 | 72350.5545 | 100.7231 | 101.7303 | 1002.74 | 1002.74 |  | 73251.744
2011-07-21 08:00 | 900.0273 | 489.7394 | 6142.3071 | 9.8033 | 133.0358 | 52028.9403 | 15.7988 | 16.5008 | 1 | 1 | 1 | 1 | 1 | TRUE | 114.686 | 114.686 |  | 114.686 | 81122.3516 | 81122.3516 | 81122.3516 | 72198.8929 | 100.8511 | 101.8596 | 1002.472 | 1002.472 |  | 73267.5429
2011-07-21 09:00 | 900.0013 | 489.0432 | 6124.6899 | 9.7925 | 132.0907 | 51949.2828 | 16.1067 | 16.4534 | 1 | 1 | 1 | 1 | 1 | TRUE | 113.8713 | 113.8713 |  | 113.8713 | 80989.9766 | 80989.9766 | 80989.9766 | 72081.0791 | 101.0025 | 102.0125 | 1002.982 | 1002.982 |  | 73283.6496
2011-07-21 10:00 | 900.0308 | 489.08 | 6130.561 | 9.7969 | 132.4046 | 51940.9084 | 16.0445 | 16.4692 | 1 | 1 | 1 | 1 | 1 | TRUE | 114.1419 | 114.1419 |  | 114.1419 | 80993.8281 | 80993.8281 | 80993.8281 | 72084.507 | 101.1371 | 102.1485 | 1003.136 | 1003.136 |  | 73299.6941
2011-07-21 11:00 | 900.0291 | 488.7266 | 6119.0161 | 9.7891 | 132.4421 | 51883.4423 | 16.276 | 16.4382 | 1 | 1 | 1 | 1 | 1 | TRUE | 114.1742 | 114.1742 |  | 114.1742 | 80982.2969 | 80982.2969 | 80982.2969 | 72074.2442 | 101.3448 | 102.3583 | 1002.729 | 1002.729 |  | 73315.9701
2011-07-21 12:00 | 900.0048 | 486.2265 | 6062.894 | 9.7649 | 129.8912 | 51677.6092 | 15.8437 | 16.2874 | 1 | 1 | 1 | 1 | 1 | TRUE | 111.9752 | 111.9752 |  | 111.9752 | 80676.8281 | 80676.8281 | 80676.8281 | 71802.377 | 101.1907 | 102.2026 | 1002.117 | 1002.117 |  | 73331.8138
2011-07-21 13:00 | 899.9684 | 481.6006 | 6013.356 | 9.7705 | 128.277 | 51307.005 | 15.5187 | 16.1543 | 1 | 1 | 1 | 1 | 1 | TRUE | 110.5836 | 110.5836 |  | 110.5836 | 80140.5625 | 80140.5625 | 80140.5625 | 71325.1006 | 101.2586 | 102.2712 | 1001.771 | 1001.771 |  | 73347.3325
2011-07-21 14:00 | 900.0055 | 481.6035 | 6012.4009 | 9.7683 | 128.2911 | 51269.0735 | 15.5069 | 16.1518 | 1 | 1 | 1 | 1 | 1 | TRUE | 110.5958 | 110.5958 |  | 110.5958 | 80122.8438 | 80122.8438 | 80122.8438 | 71309.3309 | 101.412 | 102.4261 | 1001.665 | 1001.665 |  | 73362.8394
2011-07-21 15:00 | 899.9982 | 481.9 | 6019.396 | 9.772 | 128.8944 | 51264.7888 | 16.239 | 16.1706 | 1 | 1 | 1 | 1 | 1 | TRUE | 111.1159 | 111.1159 |  | 111.1159 | 80122.3984 | 80122.3984 | 80122.3984 | 71308.9346 | 101.4826 | 102.4974 | 1001.777 | 1001.777 |  | 73379.0784
2011-07-21 16:00 | 900.0269 | 481.9876 | 6020.0718 | 9.773 | 128.4242 | 51270.8216 | 16.0657 | 16.1724 | 1 | 1 | 1 | 1 | 1 | TRUE | 110.7105 | 110.7105 |  | 110.7105 | 80151.3906 | 80151.3906 | 80151.3906 | 71334.7377 | 101.5125 | 102.5276 | 1001.613 | 1001.613 |  | 73395.1441
2011-07-21 17:00 | 899.9395 | 482.905 | 6042.415 | 9.7825 | 129.309 | 51400.2743 | 16.0013 | 16.2324 | 1 | 1 | 1 | 1 | 1 | TRUE | 111.4733 | 111.4733 |  | 111.4733 | 80301 | 80301 | 80301 | 71467.89 | 101.1996 | 102.2116 | 1001.428 | 1001.428 |  | 73411.1454
2011-07-21 18:00 | 900.0306 | 483.5022 | 6052.9668 | 9.789 | 129.5172 | 51470.0061 | 15.8587 | 16.2608 | 1 | 1 | 1 | 1 | 1 | TRUE | 111.6528 | 111.6528 |  | 111.6528 | 80395.2109 | 80395.2109 | 80395.2109 | 71551.7377 | 101.1575 | 102.1691 | 1001.498 | 1001.498 |  | 73427.0041
2011-07-21 19:00 | 900.0006 | 486.9205 | 6092.8662 | 9.785 | 130.5295 | 51729.5207 | 15.9328 | 16.3679 | 1 | 1 | 1 | 1 | 1 | TRUE | 112.5254 | 112.5254 |  | 112.5254 | 80676.9531 | 80676.9531 | 80676.9531 | 71802.4883 | 100.722 | 101.7292 | 1001.857 | 1001.857 |  | 73442.9369
2011-07-21 20:00 | 900.0142 | 487.9892 | 6109.4209 | 9.7878 | 131.6434 | 51820.8333 | 16.3695 | 16.4124 | 1 | 1 | 1 | 1 | 1 | TRUE | 113.4857 | 113.4857 |  | 113.4857 | 80753.9531 | 80753.9531 | 80753.9531 | 71871.0183 | 100.65 | 101.6565 | 1002.474 | 1002.474 |  | 73459.3064
2011-07-21 21:00 | 899.9766 | 488.3737 | 6122.1431 | 9.7985 | 132.0761 | 51819.6191 | 15.8964 | 16.4466 | 1 | 1 | 1 | 1 | 1 | TRUE | 113.8587 | 113.8587 |  | 113.8587 | 80796.1016 | 80796.1016 | 80796.1016 | 71908.5304 | 100.8398 | 101.8482 | 1002.44 | 1002.44 |  | 73475.2027
2011-07-21 22:00 | 900.0017 | 490.4789 | 6148.1162 | 9.7954 | 132.9754 | 52008.3994 | 16.4728 | 16.5164 | 1 | 1 | 1 | 1 | 1 | TRUE | 114.634 | 114.634 |  | 114.634 | 81044.6328 | 81044.6328 | 81044.6328 | 72129.7232 | 100.5523 | 101.5578 | 1002.23 | 1002.23 |  | 73491.6756
2011-07-21 23:00 | 900.0394 | 492.4811 | 6159.8252 | 9.7831 | 133.1624 | 52190.429 | 16.9394 | 16.5478 | 1 | 1 | 1 | 1 | 1 | TRUE | 114.7952 | 114.7952 |  | 114.7952 | 81254.2266 | 81254.2266 | 81254.2266 | 72316.2616 | 100.0728 | 101.0735 | 1001.847 | 1001.847 |  | 73508.615
2011-07-22 | 900.007 | 492.5258 | 6176.0449 | 9.7883 | 134.2446 | 52239.2317 | 16.924 | 16.5914 | 1 | 1 | 1 | 1 | 1 | TRUE | 115.7281 | 115.7281 |  | 115.7281 | 81315.2188 | 81315.2188 | 81315.2188 | 72370.5447 | 99.9546 | 100.9541 | 1001.712 | 1001.712 |  | 73525.539
2011-07-22 01:00 | 899.9999 | 492.3755 | 6181.0098 | 9.7915 | 134.5074 | 52235.5486 | 16.1265 | 16.6047 | 1 | 1 | 1 | 1 | 1 | TRUE | 115.9547 | 115.9547 |  | 115.9547 | 81349.5469 | 81349.5469 | 81349.5469 | 72401.0967 | 100.0472 | 101.0477 | 1001.469 | 1001.469 |  | 73541.6655
2011-07-22 02:00 | 899.9363 | 492.7814 | 6192.188 | 9.7989 | 135.3014 | 52210.3065 | 15.711 | 16.6348 | 1 | 1 | 1 | 1 | 1 | TRUE | 116.6391 | 116.6391 |  | 116.6391 | 81329.0469 | 81329.0469 | 81329.0469 | 72382.8517 | 100.1492 | 101.1507 | 1001.513 | 1001.513 |  | 73557.3765
2011-07-22 03:00 | 900.0375 | 493.6875 | 6209.7988 | 9.8106 | 135.9266 | 52267.6786 | 15.7573 | 16.6821 | 1 | 1 | 1 | 1 | 1 | TRUE | 117.1781 | 117.1781 |  | 117.1781 | 81421.6328 | 81421.6328 | 81421.6328 | 72465.2532 | 100.1198 | 101.121 | 1001.394 | 1001.394 |  | 73573.1339
2011-07-22 04:00 | 900.0294 | 495.2005 | 6223.1582 | 9.8083 | 136.2146 | 52364.3401 | 15.9165 | 16.718 | 1 | 1 | 1 | 1 | 1 | TRUE | 117.4264 | 117.4264 |  | 117.4264 | 81585.6328 | 81585.6328 | 81585.6328 | 72611.2132 | 99.9187 | 100.9179 | 1000.686 | 1000.686 |  | 73589.0504
2011-07-22 05:00 | 899.9772 | 496.2562 | 6232.418 | 9.8009 | 136.6153 | 52462.3511 | 16.5429 | 16.7428 | 1 | 1 | 1 | 1 | 1 | TRUE | 117.7718 | 117.7718 |  | 117.7718 | 81715.6562 | 81715.6562 | 81715.6562 | 72726.9341 | 99.6025 | 100.5985 | 1000.109 | 1000.109 |  | 73605.5933
2011-07-22 06:00 | 900.0085 | 496.1735 | 6228.3608 | 9.796 | 136.6041 | 52483.1764 | 16.3719 | 16.7319 | 1 | 1 | 0.72278 | 1 | 1 | TRUE | 117.7622 | 117.7622 |  | 117.7622 | 81520.2266 | 81520.2266 | 81520.2266 | 72553.0016 | 98.7702 | 99.7579 | 1000.649 | 1000.649 |  | 73621.9652
2011-07-22 07:00 | 900.0783 | 498.785 | 6220.709 | 9.7728 | 137.2201 | 52599.1124 | 15.4357 | 16.7114 | 1 | 1 | 1 | 1 | 1 | TRUE | 118.2932 | 118.2932 |  | 118.2932 | 81515.3516 | 81515.3516 | 81515.3516 | 72548.6629 | 97.8818 | 98.8606 | 1000.506 | 1000.506 |  | 73637.401
2011-07-22 08:00 | 899.9291 | 495.1126 | 6187.292 | 9.7745 | 134.546 | 52231.4884 | 16.1424 | 16.6216 | 1 | 1 | 1 | 1 | 1 | TRUE | 115.9879 | 115.9879 |  | 115.9879 | 81319.3438 | 81319.3438 | 81319.3438 | 72374.2159 | 99.4554 | 100.45 | 1000.163 | 1000.163 |  | 73653.5433
2011-07-22 09:00 | 900.0184 | 494.5535 | 6190.3608 | 9.784 | 131.8942 | 52194.616 | 16.3647 | 16.6299 | 1 | 1 | 1 | 1 | 1 | TRUE | 113.7019 | 113.7019 |  | 113.7019 | 81380.8828 | 81380.8828 | 81380.8828 | 72428.9857 | 99.8195 | 100.8177 | 999.6842 | 999.6842 |  | 73669.908
2011-07-22 10:00 | 900.0149 | 493.9266 | 6177.3618 | 9.7785 | 131.8214 | 52121.1748 | 16.4858 | 16.5949 | 1 | 1 | 1 | 1 | 1 | TRUE | 113.6391 | 113.6391 |  | 113.6391 | 81403.5625 | 81403.5625 | 81403.5625 | 72449.1706 | 100.2192 | 101.2214 | 999.0767 | 999.0767 |  | 73686.3938
2011-07-22 11:00 | 899.9765 | 490.556 | 6136.3931 | 9.7855 | 130.7421 | 51800.5291 | 15.7546 | 16.4849 | 1 | 1 | 1 | 1 | 1 | TRUE | 112.7087 | 112.7087 |  | 112.7087 | 81140.7031 | 81140.7031 | 81140.7031 | 72215.2258 | 101.0848 | 102.0956 | 998.4734 | 998.4734 |  | 73702.1484
2011-07-22 12:00 | 899.9566 | 486.1421 | 6103.1709 | 9.8048 | 130.2075 | 51401.2322 | 16.7852 | 16.3956 | 1 | 1 | 1 | 1 | 1 | TRUE | 112.2478 | 112.2478 |  | 112.2478 | 80718.1328 | 80718.1328 | 80718.1328 | 71839.1382 | 102.0088 | 103.0289 | 998.4406 | 998.4406 |  | 73718.9336
2011-07-22 13:00 | 900.0378 | 484.4715 | 6089.875 | 9.8096 | 129.6998 | 51236.0108 | 14.765 | 16.3599 | 1 | 1 | 1 | 1 | 1 | TRUE | 111.8102 | 111.8102 |  | 111.8102 | 80524.1484 | 80524.1484 | 80524.1484 | 71666.4921 | 102.2964 | 103.3194 | 998.3992 | 998.3992 |  | 73733.6985
2011-07-22 14:00 | 900.0115 | 484.1676 | 6071.1631 | 9.8027 | 129.0064 | 51141.6286 | 15.7684 | 16.3096 | 1 | 1 | 1 | 1 | 1 | TRUE | 111.2124 | 111.2124 |  | 111.2124 | 80363.1719 | 80363.1719 | 80363.1719 | 71523.223 | 102.1422 | 103.1636 | 998.1431 | 998.1431 |  | 73749.4669
2011-07-22 15:00 | 899.8855 | 474.3242 | 5983.4609 | 9.8444 | 127.1713 | 50391.8423 | 16.698 | 16.074 | 1 | 1 | 1 | 1 | 1 | TRUE | 109.6304 | 109.6304 |  | 109.6304 | 79471.8281 | 79471.8281 | 79471.8281 | 70729.927 | 103.2723 | 104.305 | 997.5568 | 997.5568 |  | 73766.1649
2011-07-22 16:00 | 900.0249 | 470.1759 | 5972.5981 | 9.861 | 126.5065 | 49998.0606 | 17.2855 | 16.0449 | 1 | 1 | 1 | 1 | 1 | TRUE | 109.0573 | 109.0573 |  | 109.0573 | 79032.5469 | 79032.5469 | 79032.5469 | 70338.9667 | 104.0071 | 105.0472 | 997.2197 | 997.2197 |  | 73783.4505
2011-07-22 17:00 | 900.0316 | 469.3063 | 5969 | 9.8584 | 126.3277 | 49967.3001 | 16.2655 | 16.0352 | 1 | 1 | 1 | 1 | 1 | TRUE | 108.9032 | 108.9032 |  | 108.9032 | 79005.3672 | 79005.3672 | 79005.3672 | 70314.7768 | 103.9791 | 105.0189 | 996.8745 | 996.8745 |  | 73799.7159
2011-07-22 18:00 | 899.954 | 469.965 | 5984.0571 | 9.8628 | 126.9556 | 50069.5005 | 16.3956 | 16.0756 | 1 | 1 | 1 | 1 | 1 | TRUE | 109.4445 | 109.4445 |  | 109.4445 | 79103.7109 | 79103.7109 | 79103.7109 | 70402.3027 | 103.7679 | 104.8056 | 997.1088 | 997.1088 |  | 73816.1116
2011-07-22 19:00 | 900.0068 | 471.3863 | 6002.6201 | 9.8684 | 127.9536 | 50226.8258 | 16.4329 | 16.1255 | 1 | 1 | 1 | 1 | 1 | TRUE | 110.3048 | 110.3048 |  | 110.3048 | 79285.2109 | 79285.2109 | 79285.2109 | 70563.8377 | 103.6564 | 104.693 | 997.6548 | 997.6548 |  | 73832.5445
2011-07-22 20:00 | 899.9824 | 471.457 | 6018.127 | 9.8791 | 128.8522 | 50302.4281 | 15.5521 | 16.1672 | 1 | 1 | 1 | 1 | 1 | TRUE | 111.0795 | 111.0795 |  | 111.0795 | 79395.5781 | 79395.5781 | 79395.5781 | 70662.0645 | 103.6679 | 104.7046 | 997.7982 | 997.7982 |  | 73848.0965
2011-07-22 21:00 | 900.007 | 472.0922 | 6022.811 | 9.8817 | 129.0991 | 50341.5706 | 15.6092 | 16.1797 | 1 | 1 | 1 | 1 | 1 | TRUE | 111.2923 | 111.2923 |  | 111.2923 | 79450.6328 | 79450.6328 | 79450.6328 | 70711.0632 | 103.7873 | 104.8252 | 998.2012 | 998.2012 |  | 73863.7057
2011-07-22 22:00 | 899.9964 | 472.1846 | 6027.7539 | 9.8862 | 129.3291 | 50334.1855 | 15.1773 | 16.193 | 1 | 1 | 1 | 1 | 1 | TRUE | 111.4906 | 111.4906 |  | 111.4906 | 79467.0781 | 79467.0781 | 79467.0781 | 70725.6995 | 103.8221 | 104.8603 | 997.941 | 997.941 |  | 73878.883
2011-07-22 23:00 | 899.9899 | 472.523 | 6032.2881 | 9.8864 | 129.3776 | 50380.2007 | 15.0201 | 16.2052 | 1 | 1 | 1 | 1 | 1 | TRUE | 111.5324 | 111.5324 |  | 111.5324 | 79554.1172 | 79554.1172 | 79554.1172 | 70803.1643 | 103.7157 | 104.7529 | 997.4768 | 997.4768 |  | 73893.9031
2011-07-23 | 899.9882 | 472.8238 | 6031.1211 | 9.8838 | 129.1962 | 50402.7814 | 15.1601 | 16.2021 | 1 | 1 | 1 | 1 | 1 | TRUE | 111.376 | 111.376 |  | 111.376 | 79626.6328 | 79626.6328 | 79626.6328 | 70867.7032 | 103.6145 | 104.6506 | 996.7454 | 996.7454 |  | 73909.0632
2011-07-23 01:00 | 900.0136 | 473.0407 | 6038.2632 | 9.8923 | 129.4801 | 50449.9796 | 15.8609 | 16.2213 | 1 | 1 | 1 | 1 | 1 | TRUE | 111.6208 | 111.6208 |  | 111.6208 | 79692.0469 | 79692.0469 | 79692.0469 | 70925.9217 | 103.3876 | 104.4215 | 996.2552 | 996.2552 |  | 73924.9241
2011-07-23 02:00 | 899.9802 | 472.6741 | 6027.5972 | 9.8891 | 128.8816 | 50385.965 | 15.0376 | 16.1926 | 1 | 1 | 1 | 1 | 1 | TRUE | 111.1048 | 111.1048 |  | 111.1048 | 79611.4219 | 79611.4219 | 79611.4219 | 70854.1655 | 103.2885 | 104.3214 | 995.7347 | 995.7347 |  | 73939.9617
2011-07-23 03:00 | 899.9958 | 472.9411 | 6030.209 | 9.8891 | 128.8426 | 50384.0011 | 15.3311 | 16.1996 | 1 | 1 | 1 | 1 | 1 | TRUE | 111.0712 | 111.0712 |  | 111.0712 | 79678.2969 | 79678.2969 | 79678.2969 | 70913.6842 | 103.4913 | 104.5262 | 995.4 | 995.4 |  | 73955.2928
2011-07-23 04:00 | 900.0421 | 473.2366 | 6034.5581 | 9.89 | 129.057 | 50409.158 | 16.7631 | 16.2113 | 1 | 1 | 1 | 1 | 1 | TRUE | 111.256 | 111.256 |  | 111.256 | 79734.5625 | 79734.5625 | 79734.5625 | 70963.7606 | 103.3504 | 104.3839 | 994.8193 | 994.8193 |  | 73972.0558
2011-07-23 05:00 | 899.979 | 473.155 | 6030.8418 | 9.8884 | 128.8784 | 50432.8242 | 15.7232 | 16.2013 | 1 | 1 | 1 | 1 | 1 | TRUE | 111.1021 | 111.1021 |  | 111.1021 | 79796.7031 | 79796.7031 | 79796.7031 | 71019.0658 | 103.3517 | 104.3852 | 994.5147 | 994.5147 |  | 73987.779
2011-07-23 06:00 | 900.0477 | 472.7014 | 6020.5869 | 9.8847 | 128.7886 | 50361.0348 | 15.6844 | 16.1738 | 1 | 1 | 0.72222 | 1 | 1 | TRUE | 111.0246 | 111.0246 |  | 111.0246 | 79705.6328 | 79705.6328 | 79705.6328 | 70938.0132 | 103.4177 | 104.4519 | 994.4093 | 994.4093 |  | 74003.4634
2011-07-23 07:00 | 900.0058 | 472.5502 | 5995.4902 | 9.871 | 128.1041 | 50277.477 | 14.2315 | 16.1064 | 1 | 1 | 1 | 1 | 1 | TRUE | 110.4346 | 110.4346 |  | 110.4346 | 79610.2031 | 79610.2031 | 79610.2031 | 70853.0808 | 103.6612 | 104.6978 | 994.5968 | 994.5968 |  | 74017.6949
2011-07-23 08:00 | 900.0272 | 472.1193 | 5956.7051 | 9.8546 | 126.8569 | 50058.5953 | 13.5284 | 16.0022 | 1 | 1 | 1 | 1 | 1 | TRUE | 109.3594 | 109.3594 |  | 109.3594 | 79423.8828 | 79423.8828 | 79423.8828 | 70687.2557 | 104.272 | 105.3147 | 994.2105 | 994.2105 |  | 74031.2233
2011-07-23 09:00 | 900.0112 | 471.2221 | 5925.7148 | 9.8407 | 125.8874 | 49864.0302 | 16.165 | 15.9189 | 1 | 1 | 1 | 1 | 1 | TRUE | 108.5236 | 108.5236 |  | 108.5236 | 79173.5781 | 79173.5781 | 79173.5781 | 70464.4845 | 104.5415 | 105.5869 | 994.1917 | 994.1917 |  | 74047.3882
2011-07-23 10:00 | 900.0025 | 470.0574 | 5910.0049 | 9.8314 | 125.7802 | 49796.527 | 16.2665 | 15.8767 | 1 | 1 | 1 | 1 | 1 | TRUE | 108.4312 | 108.4312 |  | 108.4312 | 78971.8438 | 78971.8438 | 78971.8438 | 70284.9409 | 104.1424 | 105.1838 | 994.3227 | 994.3227 |  | 74063.6547
2011-07-23 11:00 | 899.975 | 470.1041 | 5910.6519 | 9.83 | 126.0212 | 49806.4492 | 15.4618 | 15.8784 | 1 | 1 | 1 | 1 | 1 | TRUE | 108.639 | 108.639 |  | 108.639 | 78870.1484 | 78870.1484 | 78870.1484 | 70194.4321 | 103.8364 | 104.8748 | 994.9897 | 994.9897 |  | 74079.1165
2011-07-23 12:00 | 900.0382 | 470.1138 | 5905.2192 | 9.8244 | 125.6855 | 49810.8155 | 16.0206 | 15.8638 | 1 | 1 | 1 | 1 | 1 | TRUE | 108.3496 | 108.3496 |  | 108.3496 | 78860.2266 | 78860.2266 | 78860.2266 | 70185.6016 | 103.8759 | 104.9147 | 995.3071 | 995.3071 |  | 74095.1371
2011-07-23 13:00 | 899.9932 | 468.4888 | 5879.8589 | 9.8177 | 124.5469 | 49685.5615 | 16.2979 | 15.7957 | 1 | 1 | 1 | 1 | 1 | TRUE | 107.368 | 107.368 |  | 107.368 | 78713.0781 | 78713.0781 | 78713.0781 | 70054.6395 | 103.9247 | 104.9639 | 994.79 | 994.79 |  | 74111.4351
2011-07-23 14:00 | 900.1222 | 466.9679 | 5844.1382 | 9.7999 | 122.2931 | 49636.0632 | 15.7552 | 15.6998 | 1 | 1 | 1 | 1 | 1 | TRUE | 105.4251 | 105.4251 |  | 105.4251 | 78632.8438 | 78632.8438 | 78632.8438 | 69983.2309 | 103.6912 | 104.7281 | 994.1925 | 994.1925 |  | 74127.1902
2011-07-23 15:00 | 899.9747 | 465.7736 | 5818.3291 | 9.7793 | 120.9596 | 49602.7909 | 15.3649 | 15.6304 | 1 | 1 | 1 | 1 | 1 | TRUE | 104.2755 | 104.2755 |  | 104.2755 | 78561.2891 | 78561.2891 | 78561.2891 | 69919.5473 | 103.2694 | 104.3021 | 993.3099 | 993.3099 |  | 74142.5552
2011-07-23 16:00 | 899.9558 | 465.7542 | 5824.3301 | 9.7821 | 121.0728 | 49615.3392 | 16.2508 | 15.6465 | 1 | 1 | 1 | 1 | 1 | TRUE | 104.3731 | 104.3731 |  | 104.3731 | 78549.6719 | 78549.6719 | 78549.6719 | 69909.208 | 103.0272 | 104.0575 | 993.0641 | 993.0641 |  | 74158.806
2011-07-23 17:00 | 900.0229 | 465.8566 | 5830.3418 | 9.7854 | 121.3243 | 49638.0853 | 15.6528 | 15.6627 | 1 | 1 | 1 | 1 | 1 | TRUE | 104.5899 | 104.5899 |  | 104.5899 | 78491.5703 | 78491.5703 | 78491.5703 | 69857.4976 | 102.9419 | 103.9713 | 994.0277 | 994.0277 |  | 74174.4588
2011-07-23 18:00 | 899.9433 | 466.2902 | 5842.6548 | 9.7909 | 122.0444 | 49642.529 | 15.8225 | 15.6958 | 1 | 1 | 1 | 1 | 1 | TRUE | 105.2107 | 105.2107 |  | 105.2107 | 78477.9062 | 78477.9062 | 78477.9062 | 69845.3366 | 102.9555 | 103.9851 | 994.326 | 994.326 |  | 74190.2812
2011-07-23 19:00 | 899.9643 | 467.6401 | 5882.3481 | 9.8118 | 123.7959 | 49753.8889 | 15.823 | 15.8024 | 1 | 1 | 1 | 1 | 1 | TRUE | 106.7206 | 106.7206 |  | 106.7206 | 78675.0703 | 78675.0703 | 78675.0703 | 70020.8126 | 103.0979 | 104.1289 | 994.4382 | 994.4382 |  | 74206.1042
2011-07-23 20:00 | 899.9863 | 469.7721 | 5930.145 | 9.8346 | 125.4451 | 49936.1963 | 16.2365 | 15.9308 | 1 | 1 | 1 | 1 | 1 | TRUE | 108.1423 | 108.1423 |  | 108.1423 | 78933.1484 | 78933.1484 | 78933.1484 | 70250.5021 | 103.1931 | 104.225 | 995.0722 | 995.0722 |  | 74222.3407
2011-07-23 21:00 | 899.9329 | 470.3264 | 5958.3198 | 9.8483 | 126.5748 | 50063.0893 | 16.7315 | 16.0065 | 1 | 1 | 1 | 1 | 1 | TRUE | 109.1162 | 109.1162 |  | 109.1162 | 79112.6328 | 79112.6328 | 79112.6328 | 70410.2432 | 103.2681 | 104.3008 | 995.5373 | 995.5373 |  | 74239.0722
2011-07-23 22:00 | 900.0463 | 472.344 | 5996.7012 | 9.8653 | 127.9836 | 50312.506 | 15.6445 | 16.1096 | 1 | 1 | 1 | 1 | 1 | TRUE | 110.3307 | 110.3307 |  | 110.3307 | 79443.2266 | 79443.2266 | 79443.2266 | 70704.4716 | 103.0679 | 104.0986 | 995.7999 | 995.7999 |  | 74254.7168
2011-07-23 23:00 | 899.9904 | 473.6372 | 6006.123 | 9.8667 | 128.4968 | 50426.4457 | 15.1321 | 16.1349 | 1 | 1 | 1 | 1 | 1 | TRUE | 110.7731 | 110.7731 |  | 110.7731 | 79592.7969 | 79592.7969 | 79592.7969 | 70837.5892 | 103.0387 | 104.0691 | 996.1016 | 996.1016 |  | 74269.8489
2011-07-24 | 899.9399 | 475.8464 | 6034.5859 | 9.8768 | 129.0174 | 50610.9899 | 15.217 | 16.2114 | 1 | 1 | 1 | 1 | 1 | TRUE | 111.2219 | 111.2219 |  | 111.2219 | 79811.2734 | 79811.2734 | 79811.2734 | 71032.0334 | 102.8251 | 103.8534 | 996.4401 | 996.4401 |  | 74285.0659
2011-07-24 01:00 | 900.0281 | 477.2864 | 6050.2349 | 9.8858 | 129.851 | 50766.3026 | 15.7562 | 16.2534 | 1 | 1 | 1 | 1 | 1 | TRUE | 111.9405 | 111.9405 |  | 111.9405 | 80095.25 | 80095.25 | 80095.25 | 71284.7725 | 102.8888 | 103.9177 | 996.1242 | 996.1242 |  | 74300.8221
2011-07-24 02:00 | 899.9479 | 478.0813 | 6068.3481 | 9.892 | 130.5905 | 50843.9123 | 16.2224 | 16.3021 | 1 | 1 | 1 | 1 | 1 | TRUE | 112.578 | 112.578 |  | 112.578 | 80186.7578 | 80186.7578 | 80186.7578 | 71366.2145 | 102.7522 | 103.7797 | 996.1439 | 996.1439 |  | 74317.0445
2011-07-24 03:00 | 899.9954 | 479.4514 | 6104.5098 | 9.9089 | 132.1027 | 51005.2152 | 17.0745 | 16.3992 | 1 | 1 | 1 | 1 | 1 | TRUE | 113.8816 | 113.8816 |  | 113.8816 | 80453.7109 | 80453.7109 | 80453.7109 | 71603.8027 | 102.7583 | 103.7859 | 996.0047 | 996.0047 |  | 74334.119
2011-07-24 04:00 | 900.0547 | 479.1578 | 6102.3481 | 9.9083 | 132.5257 | 51025.8581 | 16.7844 | 16.3934 | 1 | 1 | 1 | 1 | 1 | TRUE | 114.2463 | 114.2463 |  | 114.2463 | 80571.7812 | 80571.7812 | 80571.7812 | 71708.8853 | 103.0066 | 104.0367 | 995.6096 | 995.6096 |  | 74350.9035
2011-07-24 05:00 | 899.9433 | 478.4967 | 6095.4209 | 9.9041 | 132.192 | 50987.8026 | 15.7324 | 16.3748 | 1 | 1 | 1 | 1 | 1 | TRUE | 113.9586 | 113.9586 |  | 113.9586 | 80531.7031 | 80531.7031 | 80531.7031 | 71673.2158 | 103.0182 | 104.0484 | 995.3931 | 995.3931 |  | 74366.6359
2011-07-24 06:00 | 900.2122 | 486.8013 | 6166.9702 | 9.8525 | 133.8652 | 51539.9972 | 16.0479 | 16.567 | 1 | 1 | 0.72222 | 1 | 1 | TRUE | 115.401 | 115.401 |  | 115.401 | 81145.9922 | 81145.9922 | 81145.9922 | 72219.933 | 101.9106 | 102.9297 | 995.5948 | 995.5948 |  | 74382.6838
2011-07-24 07:00 | 900.0335 | 493.5434 | 6156.2559 | 9.7715 | 133.4048 | 52096.4609 | 16.1433 | 16.5382 | 1 | 1 | 1 | 1 | 1 | TRUE | 115.0041 | 115.0041 |  | 115.0041 | 81628.9219 | 81628.9219 | 81628.9219 | 72649.7405 | 100.0621 | 101.0627 | 995.424 | 995.424 |  | 74398.8271
2011-07-24 08:00 | 899.8953 | 488.8659 | 6115.7681 | 9.7942 | 132.6582 | 51750.0187 | 16.4061 | 16.4295 | 1 | 1 | 1 | 1 | 1 | TRUE | 114.3605 | 114.3605 |  | 114.3605 | 81169.9062 | 81169.9062 | 81169.9062 | 72241.2166 | 100.4478 | 101.4523 | 995.4313 | 995.4313 |  | 74415.2332
2011-07-24 09:00 | 899.9639 | 488.1734 | 6126.2061 | 9.8054 | 133.2443 | 51695.1163 | 16.3175 | 16.4575 | 1 | 1 | 1 | 1 | 1 | TRUE | 114.8658 | 114.8658 |  | 114.8658 | 81091.8672 | 81091.8672 | 81091.8672 | 72171.7618 | 100.5947 | 101.6007 | 995.7264 | 995.7264 |  | 74431.5507
2011-07-24 10:00 | 899.9652 | 490.2259 | 6174.4692 | 9.825 | 135.1045 | 51906.4186 | 16.6994 | 16.5872 | 1 | 1 | 1 | 1 | 1 | TRUE | 116.4694 | 116.4694 |  | 116.4694 | 81164.6719 | 81164.6719 | 81164.6719 | 72236.558 | 100.0014 | 101.0014 | 997.3023 | 997.3023 |  | 74448.2501
2011-07-24 11:00 | 900.1172 | 495.8155 | 6224.4282 | 9.7999 | 136.0811 | 52400.1531 | 16.5852 | 16.7214 | 1 | 1 | 1 | 1 | 1 | TRUE | 117.3113 | 117.3113 |  | 117.3113 | 81581.8672 | 81581.8672 | 81581.8672 | 72607.8618 | 99.1745 | 100.1662 | 999.4042 | 999.4042 |  | 74464.8353
2011-07-24 12:00 | 899.9525 | 493.7408 | 6175.2559 | 9.7841 | 134.5965 | 52283.1273 | 16.1904 | 16.5893 | 1 | 1 | 1 | 1 | 1 | TRUE | 116.0315 | 116.0315 |  | 116.0315 | 81382.1875 | 81382.1875 | 81382.1875 | 72430.1469 | 99.3046 | 100.2977 | 999.9709 | 999.9709 |  | 74481.0257
2011-07-24 13:00 | 900.0485 | 490.4493 | 6116.814 | 9.772 | 132.5358 | 52030.9317 | 16.0699 | 16.4323 | 1 | 1 | 1 | 1 | 1 | TRUE | 114.255 | 114.255 |  | 114.255 | 81079.4219 | 81079.4219 | 81079.4219 | 72160.6855 | 99.7861 | 100.7839 | 1000.164 | 1000.164 |  | 74497.0957
2011-07-24 14:00 | 899.9908 | 485.8516 | 6056.27 | 9.7671 | 130.1141 | 51646.0819 | 15.8047 | 16.2696 | 1 | 1 | 1 | 1 | 1 | TRUE | 112.1673 | 112.1673 |  | 112.1673 | 80575.6875 | 80575.6875 | 80575.6875 | 71712.3619 | 100.2068 | 101.2089 | 1000.108 | 1000.108 |  | 74512.9003
2011-07-24 15:00 | 899.9427 | 483.5216 | 6025.8481 | 9.7734 | 129.8678 | 51494.6016 | 15.8811 | 16.1879 | 1 | 1 | 1 | 1 | 1 | TRUE | 111.955 | 111.955 |  | 111.955 | 80381.2266 | 80381.2266 | 80381.2266 | 71539.2916 | 100.4519 | 101.4564 | 1000.248 | 1000.248 |  | 74528.7814
2011-07-24 16:00 | 899.9888 | 483.4357 | 6044.9219 | 9.7908 | 130.93 | 51508.2237 | 16.1108 | 16.2391 | 1 | 1 | 1 | 1 | 1 | TRUE | 112.8707 | 112.8707 |  | 112.8707 | 80371.8594 | 80371.8594 | 80371.8594 | 71530.9548 | 100.6442 | 101.6506 | 1001.148 | 1001.148 |  | 74544.8922
2011-07-24 17:00 | 900.0172 | 484.4744 | 6069.0908 | 9.8014 | 131.4413 | 51605.9528 | 16.1549 | 16.3041 | 1 | 1 | 1 | 1 | 1 | TRUE | 113.3115 | 113.3115 |  | 113.3115 | 80486.7812 | 80486.7812 | 80486.7812 | 71633.2353 | 100.7215 | 101.7287 | 1001.824 | 1001.824 |  | 74561.0472
2011-07-24 18:00 | 899.9899 | 483.7166 | 6052.3701 | 9.7912 | 130.1136 | 51518.6398 | 16.1708 | 16.2592 | 1 | 1 | 1 | 1 | 1 | TRUE | 112.1669 | 112.1669 |  | 112.1669 | 80359.8828 | 80359.8828 | 80359.8828 | 71520.2957 | 100.8244 | 101.8326 | 1001.986 | 1001.986 |  | 74577.218
2011-07-24 19:00 | 899.9571 | 486.1272 | 6107.3008 | 9.8191 | 131.8541 | 51776.0665 | 16.2153 | 16.4067 | 1 | 1 | 1 | 1 | 1 | TRUE | 113.6673 | 113.6673 |  | 113.6673 | 80687.7188 | 80687.7188 | 80687.7188 | 71812.0697 | 100.654 | 101.6605 | 1002.441 | 1002.441 |  | 74593.4333
2011-07-24 20:00 | 900.0295 | 487.5519 | 6147.0542 | 9.8391 | 133.9212 | 51942.8411 | 16.4043 | 16.5135 | 1 | 1 | 1 | 1 | 1 | TRUE | 115.4493 | 115.4493 |  | 115.4493 | 80882.0703 | 80882.0703 | 80882.0703 | 71985.0426 | 100.689 | 101.6959 | 1003.348 | 1003.348 |  | 74609.8376
2011-07-24 21:00 | 900.1666 | 488.2422 | 6109.8062 | 9.7598 | 134.7712 | 52046.2192 | 16.1901 | 16.4135 | 1 | 1 | 1 | 1 | 1 | TRUE | 116.1821 | 116.1821 |  | 116.1821 | 80939.6016 | 80939.6016 | 80939.6016 | 72036.2454 | 100.7635 | 101.7711 | 1004.832 | 1004.832 |  | 74626.0276
2011-07-24 22:00 | 900.0703 | 493.1888 | 6126.333 | 9.6983 | 138.2479 | 52495.9734 | 16.4779 | 16.4578 | 1 | 1 | 1 | 1 | 1 | TRUE | 119.1792 | 119.1792 |  | 119.1792 | 81548.3672 | 81548.3672 | 81548.3672 | 72578.0468 | 100.5531 | 101.5586 | 1005.379 | 1005.379 |  | 74642.5055
2011-07-24 23:00 | 899.9758 | 494.6477 | 6137.2632 | 9.6863 | 139.5861 | 52619.978 | 16.2988 | 16.4872 | 1 | 1 | 1 | 1 | 1 | TRUE | 120.3328 | 120.3328 |  | 120.3328 | 81688.8672 | 81688.8672 | 81688.8672 | 72703.0918 | 100.5739 | 101.5796 | 1006.077 | 1006.077 |  | 74658.8043
2011-07-25 | 899.9515 | 494.6904 | 6143.1992 | 9.701 | 139.3179 | 52602.4236 | 16.3426 | 16.5032 | 1 | 1 | 1 | 1 | 1 | TRUE | 120.1016 | 120.1016 |  | 120.1016 | 81712.5469 | 81712.5469 | 81712.5469 | 72724.1667 | 100.6278 | 101.6341 | 1005.596 | 1005.596 |  | 74675.1469
2011-07-25 01:00 | 900.0047 | 494.2048 | 6143.686 | 9.7101 | 139.2371 | 52537.9715 | 16.6073 | 16.5045 | 1 | 1 | 1 | 1 | 1 | TRUE | 120.032 | 120.032 |  | 120.032 | 81621.3125 | 81621.3125 | 81621.3125 | 72642.9681 | 100.6575 | 101.6641 | 1005.567 | 1005.567 |  | 74691.7542
2011-07-25 02:00 | 899.9703 | 493.2688 | 6151.7012 | 9.7312 | 139.0189 | 52434.6319 | 16.4434 | 16.526 | 1 | 1 | 1 | 1 | 1 | TRUE | 119.8439 | 119.8439 |  | 119.8439 | 81481.0625 | 81481.0625 | 81481.0625 | 72518.1456 | 100.8463 | 101.8548 | 1005.828 | 1005.828 |  | 74708.1977
2011-07-25 03:00 | 900.0138 | 493.355 | 6156.1099 | 9.7375 | 138.416 | 52435.6535 | 16.5296 | 16.5378 | 1 | 1 | 1 | 1 | 1 | TRUE | 119.3241 | 119.3241 |  | 119.3241 | 81457.9531 | 81457.9531 | 81457.9531 | 72497.5783 | 100.7666 | 101.7743 | 1005.917 | 1005.917 |  | 74724.7273
2011-07-25 04:00 | 899.75 | 493.2006 | 6217.5581 | 9.8212 | 139.973 | 52409.206 | 16.3755 | 16.7029 | 1 | 1 | 1 | 1 | 1 | TRUE | 120.6664 | 120.6664 |  | 120.6664 | 81501.1719 | 81501.1719 | 81501.1719 | 72536.043 | 101.083 | 102.0938 | 1005.733 | 1005.733 |  | 74741.1028
2011-07-25 05:00 | 900.0489 | 492.8085 | 6242.4028 | 9.868 | 139.3415 | 52371.0243 | 16.4773 | 16.7697 | 1 | 1 | 1 | 1 | 1 | TRUE | 120.122 | 120.122 |  | 120.122 | 81528.6328 | 81528.6328 | 81528.6328 | 72560.4832 | 101.3401 | 102.3535 | 1005.357 | 1005.357 |  | 74757.5801
2011-07-25 06:00 | 900.0742 | 493.4747 | 6229.7881 | 9.842 | 138.5442 | 52359.3042 | 16.2629 | 16.7358 | 1 | 1 | 0.72222 | 1 | 1 | TRUE | 119.4347 | 119.4347 |  | 119.4347 | 81460.2109 | 81460.2109 | 81460.2109 | 72499.5877 | 101.0229 | 102.0331 | 1005.118 | 1005.118 |  | 74773.843
2011-07-25 07:00 | 900.0106 | 493.7699 | 6215.7612 | 9.8273 | 137.9445 | 52361.1842 | 16.3985 | 16.6981 | 1 | 1 | 1 | 1 | 1 | TRUE | 118.9177 | 118.9177 |  | 118.9177 | 81422.9688 | 81422.9688 | 81422.9688 | 72466.4422 | 100.8608 | 101.8694 | 1005.175 | 1005.175 |  | 74790.2415
2011-07-25 08:00 | 899.9878 | 493.0966 | 6199.7568 | 9.8173 | 137.198 | 52291.2764 | 16.2657 | 16.6551 | 1 | 1 | 1 | 1 | 1 | TRUE | 118.2741 | 118.2741 |  | 118.2741 | 81328.8672 | 81328.8672 | 81328.8672 | 72382.6918 | 100.9903 | 102.0002 | 1005.345 | 1005.345 |  | 74806.5072
2011-07-25 09:00 | 900.0227 | 491.7881 | 6171.5752 | 9.8037 | 136.3451 | 52149.1483 | 16.1962 | 16.5794 | 1 | 1 | 1 | 1 | 1 | TRUE | 117.5389 | 117.5389 |  | 117.5389 | 81160.1562 | 81160.1562 | 81160.1562 | 72232.5391 | 101.2108 | 102.2229 | 1005.293 | 1005.293 |  | 74822.7034
2011-07-25 10:00 | 900.0643 | 489.2578 | 6118.1392 | 9.781 | 134.3722 | 51915.919 | 16.2177 | 16.4358 | 1 | 1 | 1 | 1 | 1 | TRUE | 115.8381 | 115.8381 |  | 115.8381 | 80864.2188 | 80864.2188 | 80864.2188 | 71969.1547 | 101.3201 | 102.3333 | 1004.755 | 1004.755 |  | 74838.9211
2011-07-25 11:00 | 899.9714 | 486.2551 | 6063.4692 | 9.7598 | 132.2174 | 51671.0734 | 15.7626 | 16.289 | 1 | 1 | 1 | 1 | 1 | TRUE | 113.9805 | 113.9805 |  | 113.9805 | 80445.2734 | 80445.2734 | 80445.2734 | 71596.2934 | 100.9139 | 101.923 | 1004.126 | 1004.126 |  | 74854.6836
2011-07-25 12:00 | 899.9681 | 484.012 | 6034.2998 | 9.7658 | 131.4118 | 51482.5583 | 15.4756 | 16.2106 | 1 | 1 | 1 | 1 | 1 | TRUE | 113.286 | 113.286 |  | 113.286 | 80103.8906 | 80103.8906 | 80103.8906 | 71292.4627 | 100.7375 | 101.7449 | 1004.249 | 1004.249 |  | 74870.1592
2011-07-25 13:00 | 900.0084 | 483.5237 | 6037.416 | 9.7774 | 131.6355 | 51433.6744 | 15.4635 | 16.219 | 1 | 1 | 1 | 1 | 1 | TRUE | 113.4789 | 113.4789 |  | 113.4789 | 80088.4062 | 80088.4062 | 80088.4062 | 71278.6816 | 101.0314 | 102.0417 | 1004.284 | 1004.284 |  | 74885.6228
2011-07-25 14:00 | 900.0598 | 482.8477 | 6018.2349 | 9.7684 | 130.6597 | 51349.4441 | 16.0433 | 16.1675 | 1 | 1 | 1 | 1 | 1 | TRUE | 112.6377 | 112.6377 |  | 112.6377 | 80013.1562 | 80013.1562 | 80013.1562 | 71211.7091 | 101.1616 | 102.1732 | 1003.934 | 1003.934 |  | 74901.6661
2011-07-25 15:00 | 899.9213 | 481.06 | 5992.3931 | 9.7647 | 129.6114 | 51224.5395 | 15.9881 | 16.098 | 1 | 1 | 1 | 1 | 1 | TRUE | 111.734 | 111.734 |  | 111.734 | 79885.0781 | 79885.0781 | 79885.0781 | 71097.7195 | 101.3451 | 102.3586 | 1003.593 | 1003.593 |  | 74917.6542
2011-07-25 16:00 | 900.0323 | 479.599 | 5983.2988 | 9.7731 | 128.5823 | 51070.2603 | 15.7686 | 16.0736 | 1 | 1 | 1 | 1 | 1 | TRUE | 110.8468 | 110.8468 |  | 110.8468 | 79698.5781 | 79698.5781 | 79698.5781 | 70931.7345 | 101.5854 | 102.6013 | 1003.56 | 1003.56 |  | 74933.4229
2011-07-25 17:00 | 899.9575 | 480.0384 | 6000.959 | 9.781 | 129.251 | 51103.7385 | 16.2395 | 16.121 | 1 | 1 | 1 | 1 | 1 | TRUE | 111.4233 | 111.4233 |  | 111.4233 | 79708.9062 | 79708.9062 | 79708.9062 | 70940.9266 | 101.6007 | 102.6167 | 1004.129 | 1004.129 |  | 74949.6624
2011-07-25 18:00 | 900.0022 | 480.3655 | 6017.896 | 9.7853 | 129.8668 | 51187.332 | 17.177 | 16.1665 | 1 | 1 | 1 | 1 | 1 | TRUE | 111.9541 | 111.9541 |  | 111.9541 | 79794.9688 | 79794.9688 | 79794.9688 | 71017.5222 | 101.5993 | 102.6153 | 1004.683 | 1004.683 |  | 74966.8393
2011-07-25 19:00 | 899.9632 | 481.5706 | 6052.564 | 9.7974 | 131.2472 | 51348.3477 | 16.3683 | 16.2597 | 1 | 1 | 1 | 1 | 1 | TRUE | 113.1441 | 113.1441 |  | 113.1441 | 79971.5391 | 79971.5391 | 79971.5391 | 71174.6698 | 101.3869 | 102.4008 | 1005.044 | 1005.044 |  | 74983.2076
2011-07-25 20:00 | 899.9824 | 483.3637 | 6094.9761 | 9.8171 | 132.9782 | 51540.712 | 15.7125 | 16.3736 | 1 | 1 | 1 | 1 | 1 | TRUE | 114.6364 | 114.6364 |  | 114.6364 | 80225.3203 | 80225.3203 | 80225.3203 | 71400.5351 | 101.4864 | 102.5013 | 1005.887 | 1005.887 |  | 74998.9201
2011-07-25 21:00 | 900.0002 | 485.8763 | 6138.4541 | 9.8386 | 134.9735 | 51777.959 | 15.7705 | 16.4904 | 1 | 1 | 1 | 1 | 1 | TRUE | 116.3565 | 116.3565 |  | 116.3565 | 80555.3125 | 80555.3125 | 80555.3125 | 71694.2281 | 101.5767 | 102.5925 | 1006.622 | 1006.622 |  | 75014.6906
2011-07-25 22:00 | 899.972 | 487.2068 | 6157.1152 | 9.8455 | 135.851 | 51876.627 | 16.0993 | 16.5405 | 1 | 1 | 1 | 1 | 1 | TRUE | 117.1129 | 117.1129 |  | 117.1129 | 80701.0469 | 80701.0469 | 80701.0469 | 71823.9317 | 101.7286 | 102.7459 | 1007.13 | 1007.13 |  | 75030.7899
2011-07-25 23:00 | 900.0046 | 488.1815 | 6169.4712 | 9.8476 | 136.5905 | 51931.8611 | 16.1989 | 16.5737 | 1 | 1 | 1 | 1 | 1 | TRUE | 117.7504 | 117.7504 |  | 117.7504 | 80819.4375 | 80819.4375 | 80819.4375 | 71929.2994 | 101.9436 | 102.963 | 1007.307 | 1007.307 |  | 75046.9889
2011-07-26 | 899.9728 | 490.0178 | 6203.1499 | 9.8644 | 138.0703 | 52089.1829 | 16.2674 | 16.6642 | 1 | 1 | 1 | 1 | 1 | TRUE | 119.0261 | 119.0261 |  | 119.0261 | 81144.9766 | 81144.9766 | 81144.9766 | 72219.0291 | 102.3765 | 103.4003 | 1007.475 | 1007.475 |  | 75063.2562
2011-07-26 01:00 | 900.0394 | 492.2234 | 6225.0479 | 9.8616 | 139.6452 | 52250.5649 | 16.3228 | 16.723 | 1 | 1 | 1 | 1 | 1 | TRUE | 120.3838 | 120.3838 |  | 120.3838 | 81338.6562 | 81338.6562 | 81338.6562 | 72391.4041 | 102.0818 | 103.1026 | 1007.393 | 1007.393 |  | 75079.579
2011-07-26 02:00 | 900.2159 | 494.5296 | 6156.7061 | 9.7191 | 140.0344 | 52461.3536 | 16.6573 | 16.5394 | 1 | 1 | 1 | 1 | 1 | TRUE | 120.7193 | 120.7193 |  | 120.7193 | 81577.8438 | 81577.8438 | 81577.8438 | 72604.2809 | 101.7407 | 102.7581 | 1007.568 | 1007.568 |  | 75096.2363
2011-07-26 03:00 | 900.0466 | 496.5381 | 6161.4561 | 9.6993 | 141.9557 | 52692.9801 | 16.5239 | 16.5522 | 1 | 1 | 1 | 1 | 1 | TRUE | 122.3756 | 122.3756 |  | 122.3756 | 81845.2109 | 81845.2109 | 81845.2109 | 72842.2377 | 101.3442 | 102.3576 | 1007.636 | 1007.636 |  | 75112.7603
2011-07-26 04:00 | 900.0101 | 495.1155 | 6137.1152 | 9.687 | 141.7771 | 52564.0994 | 16.4321 | 16.4868 | 1 | 1 | 1 | 1 | 1 | TRUE | 122.2216 | 122.2216 |  | 122.2216 | 81695.5781 | 81695.5781 | 81695.5781 | 72709.0645 | 101.5467 | 102.5622 | 1007.561 | 1007.561 |  | 75129.1924
2011-07-26 05:00 | 899.9742 | 495.2333 | 6139.6738 | 9.6882 | 141.8592 | 52547.9984 | 16.7839 | 16.4937 | 1 | 1 | 1 | 1 | 1 | TRUE | 122.2924 | 122.2924 |  | 122.2924 | 81653.25 | 81653.25 | 81653.25 | 72671.3925 | 101.6004 | 102.6164 | 1007.92 | 1007.92 |  | 75145.9763
2011-07-26 06:00 | 899.8127 | 497.7802 | 6211.7861 | 9.74 | 142.1609 | 52672.3407 | 16.5021 | 16.6874 | 1 | 1 | 0.72222 | 1 | 1 | TRUE | 122.5525 | 122.5525 |  | 122.5525 | 81779.4609 | 81779.4609 | 81779.4609 | 72783.7202 | 101.3353 | 102.3486 | 1008.027 | 1008.027 |  | 75162.4783
2011-07-26 07:00 | 900.0354 | 499.4171 | 6266.4229 | 9.8033 | 141.4924 | 52808.8888 | 16.673 | 16.8342 | 1 | 1 | 1 | 1 | 1 | TRUE | 121.9762 | 121.9762 |  | 121.9762 | 81817.1484 | 81817.1484 | 81817.1484 | 72817.2621 | 100.6781 | 101.6849 | 1008.389 | 1008.389 |  | 75179.1513
2011-07-26 08:00 | 900.0233 | 498.2362 | 6238.2402 | 9.789 | 140.5843 | 52714.7054 | 16.4374 | 16.7585 | 1 | 1 | 1 | 1 | 1 | TRUE | 121.1934 | 121.1934 |  | 121.1934 | 81675.1719 | 81675.1719 | 81675.1719 | 72690.903 | 100.7575 | 101.7651 | 1008.556 | 1008.556 |  | 75195.5887
2011-07-26 09:00 | 900.0161 | 494.7906 | 6180.1982 | 9.7748 | 138.6497 | 52440.3273 | 16.0949 | 16.6026 | 1 | 1 | 1 | 1 | 1 | TRUE | 119.5256 | 119.5256 |  | 119.5256 | 81302.0469 | 81302.0469 | 81302.0469 | 72358.8217 | 101.0882 | 102.0991 | 1008.809 | 1008.809 |  | 75211.6835
2011-07-26 10:00 | 899.9533 | 489.3391 | 6088.1621 | 9.7609 | 135.2606 | 51966.5395 | 15.5721 | 16.3553 | 1 | 1 | 1 | 1 | 1 | TRUE | 116.604 | 116.604 |  | 116.604 | 80713.9688 | 80713.9688 | 80713.9688 | 71835.4322 | 101.6998 | 102.7168 | 1008.636 | 1008.636 |  | 75227.2557
2011-07-26 11:00 | 900.0372 | 484.4788 | 6017.6948 | 9.7588 | 132.5045 | 51521.8707 | 14.8237 | 16.166 | 1 | 1 | 1 | 1 | 1 | TRUE | 114.228 | 114.228 |  | 114.228 | 80184.0625 | 80184.0625 | 80184.0625 | 71363.8156 | 102.3383 | 103.3617 | 1008.341 | 1008.341 |  | 75242.0794
2011-07-26 12:00 | 900.0309 | 481.0814 | 5978.335 | 9.7619 | 131.8468 | 51153.0297 | 15.5634 | 16.0603 | 1 | 1 | 1 | 1 | 1 | TRUE | 113.661 | 113.661 |  | 113.661 | 79724.0469 | 79724.0469 | 79724.0469 | 70954.4017 | 102.7889 | 103.8168 | 1008.116 | 1008.116 |  | 75257.6428
2011-07-26 13:00 | 900.0142 | 475.3026 | 5908.4888 | 9.7592 | 129.8742 | 50619.5835 | 15.8084 | 15.8726 | 1 | 1 | 1 | 1 | 1 | TRUE | 111.9605 | 111.9605 |  | 111.9605 | 79038.5703 | 79038.5703 | 79038.5703 | 70344.3276 | 103.3075 | 104.3406 | 1007.653 | 1007.653 |  | 75273.4512
2011-07-26 14:00 | 899.8713 | 470.9356 | 5885.355 | 9.7785 | 127.992 | 50278.1404 | 16.1852 | 15.8105 | 1 | 1 | 1 | 1 | 1 | TRUE | 110.3379 | 110.3379 |  | 110.3379 | 78529.5234 | 78529.5234 | 78529.5234 | 69891.2759 | 103.6229 | 104.6591 | 1008.194 | 1008.194 |  | 75289.6364
2011-07-26 15:00 | 899.9643 | 472.2776 | 5942.5459 | 9.817 | 129.3637 | 50383.1572 | 16.0888 | 15.9641 | 1 | 1 | 1 | 1 | 1 | TRUE | 111.5204 | 111.5204 |  | 111.5204 | 78678.8672 | 78678.8672 | 78678.8672 | 70024.1918 | 103.9007 | 104.9397 | 1009.131 | 1009.131 |  | 75305.7253
2011-07-26 16:00 | 900.0286 | 479.1723 | 6045.0439 | 9.8218 | 133.3994 | 50951.975 | 16.7189 | 16.2395 | 1 | 1 | 1 | 1 | 1 | TRUE | 114.9995 | 114.9995 |  | 114.9995 | 79385.7812 | 79385.7812 | 79385.7812 | 70653.3453 | 103.3924 | 104.4263 | 1010.063 | 1010.063 |  | 75322.4442
2011-07-26 17:00 | 900.0824 | 481.8061 | 6064.4849 | 9.7953 | 134.0376 | 51284.4271 | 17.1877 | 16.2917 | 1 | 1 | 1 | 1 | 1 | TRUE | 115.5497 | 115.5497 |  | 115.5497 | 79777.7031 | 79777.7031 | 79777.7031 | 71002.1558 | 102.8673 | 103.896 | 1010.238 | 1010.238 |  | 75339.6319
2011-07-26 18:00 | 900.0015 | 486.678 | 6084.083 | 9.7619 | 134.3109 | 51765.2144 | 15.9026 | 16.3443 | 1 | 1 | 1 | 1 | 1 | TRUE | 115.7853 | 115.7853 |  | 115.7853 | 80278.6562 | 80278.6562 | 80278.6562 | 71448.0041 | 101.781 | 102.7988 | 1010.397 | 1010.397 |  | 75355.5345
2011-07-26 19:00 | 899.9899 | 483.3712 | 6036.8208 | 9.7592 | 132.7852 | 51509.7001 | 15.4881 | 16.2174 | 1 | 1 | 1 | 1 | 1 | TRUE | 114.47 | 114.47 |  | 114.47 | 79910.8438 | 79910.8438 | 79910.8438 | 71120.6509 | 101.9821 | 103.0019 | 1010.583 | 1010.583 |  | 75371.0227
2011-07-26 20:00 | 899.9935 | 480.5178 | 6030.916 | 9.7835 | 132.783 | 51185.6704 | 15.2931 | 16.2015 | 1 | 1 | 1 | 1 | 1 | TRUE | 114.4681 | 114.4681 |  | 114.4681 | 79567.4297 | 79567.4297 | 79567.4297 | 70815.0124 | 102.8314 | 103.8597 | 1010.86 | 1010.86 |  | 75386.3158
2011-07-26 21:00 | 899.9689 | 485.0234 | 6101.6919 | 9.7992 | 135.5165 | 51531.8122 | 15.5521 | 16.3917 | 1 | 1 | 1 | 1 | 1 | TRUE | 116.8246 | 116.8246 |  | 116.8246 | 80074.1719 | 80074.1719 | 80074.1719 | 71266.013 | 102.8781 | 103.9069 | 1011.382 | 1011.382 |  | 75401.8679
2011-07-26 22:00 | 899.9944 | 491.5369 | 6178.4961 | 9.8061 | 138.5436 | 52085.9505 | 16.3253 | 16.598 | 1 | 1 | 1 | 1 | 1 | TRUE | 119.4341 | 119.4341 |  | 119.4341 | 80786.3906 | 80786.3906 | 80786.3906 | 71899.8877 | 102.3577 | 103.3813 | 1011.833 | 1011.833 |  | 75418.1932
2011-07-26 23:00 | 899.9742 | 494.6637 | 6219.6279 | 9.8181 | 140.3433 | 52364.3661 | 16.3097 | 16.7085 | 1 | 1 | 1 | 1 | 1 | TRUE | 120.9856 | 120.9856 |  | 120.9856 | 81159.2969 | 81159.2969 | 81159.2969 | 72231.7742 | 102.296 | 103.319 | 1012.4 | 1012.4 |  | 75434.5028
2011-07-27 | 900.0329 | 497.2142 | 6256.5098 | 9.8238 | 142.0591 | 52598.5475 | 16.6662 | 16.8076 | 1 | 1 | 1 | 1 | 1 | TRUE | 122.4647 | 122.4647 |  | 122.4647 | 81410.1719 | 81410.1719 | 81410.1719 | 72455.053 | 101.9725 | 102.9922 | 1012.914 | 1012.914 |  | 75451.169
2011-07-27 01:00 | 900.007 | 499.2958 | 6283.71 | 9.8227 | 143.0673 | 52823.5188 | 17.0169 | 16.8806 | 1 | 1 | 1 | 1 | 1 | TRUE | 123.3339 | 123.3339 |  | 123.3339 | 81689.7031 | 81689.7031 | 81689.7031 | 72703.8358 | 101.6608 | 102.6774 | 1012.917 | 1012.917 |  | 75468.1859
2011-07-27 02:00 | 899.9565 | 501.8769 | 6313.5991 | 9.821 | 144.363 | 53098.0167 | 16.7106 | 16.9609 | 1 | 1 | 1 | 1 | 1 | TRUE | 124.4509 | 124.4509 |  | 124.4509 | 81958.7969 | 81958.7969 | 81958.7969 | 72943.3292 | 101.0431 | 102.0535 | 1013.153 | 1013.153 |  | 75484.8965
2011-07-27 03:00 | 900.2354 | 502.6266 | 6293.0889 | 9.778 | 144.5084 | 53207.6225 | 17.0687 | 16.9058 | 1 | 1 | 1 | 1 | 1 | TRUE | 124.5762 | 124.5762 |  | 124.5762 | 82068.7188 | 82068.7188 | 82068.7188 | 73041.1597 | 100.841 | 101.8494 | 1013.333 | 1013.333 |  | 75501.9653
2011-07-27 04:00 | 900.0325 | 503.7082 | 6239.4561 | 9.6842 | 145.697 | 53299.1146 | 16.6792 | 16.7617 | 1 | 1 | 1 | 1 | 1 | TRUE | 125.6009 | 125.6009 |  | 125.6009 | 82168.3516 | 82168.3516 | 82168.3516 | 73129.8329 | 100.6833 | 101.6901 | 1013.414 | 1013.414 |  | 75518.6444
2011-07-27 05:00 | 900.0506 | 503.3447 | 6220.3428 | 9.6664 | 145.4195 | 53304.8815 | 16.4855 | 16.7104 | 1 | 1 | 1 | 1 | 1 | TRUE | 125.3616 | 125.3616 |  | 125.3616 | 82113.4688 | 82113.4688 | 82113.4688 | 73080.9872 | 100.5885 | 101.5944 | 1013.942 | 1013.942 |  | 75535.13
2011-07-27 06:00 | 899.8906 | 502.0515 | 6226.7271 | 9.6941 | 144.9262 | 53190.6428 | 16.9087 | 16.7275 | 1 | 1 | 0.72222 | 1 | 1 | TRUE | 124.9364 | 124.9364 |  | 124.9364 | 81955.1328 | 81955.1328 | 81955.1328 | 72940.0682 | 100.7189 | 101.7261 | 1014.08 | 1014.08 |  | 75552.0386
2011-07-27 07:00 | 899.9232 | 499.4095 | 6264.2891 | 9.7976 | 143.419 | 52903.3217 | 16.0332 | 16.8285 | 1 | 1 | 1 | 1 | 1 | TRUE | 123.6371 | 123.6371 |  | 123.6371 | 81588.1172 | 81588.1172 | 81588.1172 | 72613.4243 | 101.1137 | 102.1248 | 1014.217 | 1014.217 |  | 75568.0719
2011-07-27 08:00 | 899.966 | 495.3145 | 6179.7998 | 9.7696 | 140.0738 | 52482.4021 | 15.6976 | 16.6015 | 1 | 1 | 1 | 1 | 1 | TRUE | 120.7533 | 120.7533 |  | 120.7533 | 81057.0469 | 81057.0469 | 81057.0469 | 72140.7717 | 101.8047 | 102.8227 | 1014.623 | 1014.623 |  | 75583.7695
2011-07-27 09:00 | 900.0174 | 487.6035 | 6085.043 | 9.7757 | 136.3244 | 51762.6062 | 15.5349 | 16.3469 | 1 | 1 | 1 | 1 | 1 | TRUE | 117.521 | 117.521 |  | 117.521 | 80209.2734 | 80209.2734 | 80209.2734 | 71386.2534 | 102.9692 | 103.9989 | 1014.448 | 1014.448 |  | 75599.3044
2011-07-27 10:00 | 899.9987 | 483.2869 | 6025.8799 | 9.7716 | 134.0467 | 51371.8347 | 16.2089 | 16.188 | 1 | 1 | 1 | 1 | 1 | TRUE | 115.5575 | 115.5575 |  | 115.5575 | 79765.3438 | 79765.3438 | 79765.3438 | 70991.1559 | 103.5096 | 104.5447 | 1013.858 | 1013.858 |  | 75615.5132
2011-07-27 11:00 | 899.9676 | 477.3553 | 5954.9912 | 9.7746 | 131.8542 | 50819.8925 | 16.0423 | 15.9976 | 1 | 1 | 1 | 1 | 1 | TRUE | 113.6674 | 113.6674 |  | 113.6674 | 79074.7266 | 79074.7266 | 79074.7266 | 70376.5066 | 104.0808 | 105.1216 | 1013.27 | 1013.27 |  | 75631.5555
2011-07-27 12:00 | 900.0601 | 472.3877 | 5914.0332 | 9.7808 | 129.8867 | 50412.8971 | 15.8642 | 15.8875 | 1 | 1 | 1 | 1 | 1 | TRUE | 111.9713 | 111.9713 |  | 111.9713 | 78562.25 | 78562.25 | 78562.25 | 69920.4025 | 104.5528 | 105.5983 | 1012.987 | 1012.987 |  | 75647.4197
2011-07-27 13:00 | 899.9288 | 466.0795 | 5831.5518 | 9.7785 | 126.92 | 49924.8914 | 15.9631 | 15.6659 | 1 | 1 | 1 | 1 | 1 | TRUE | 109.4138 | 109.4138 |  | 109.4138 | 77947.2734 | 77947.2734 | 77947.2734 | 69373.0734 | 105.1574 | 106.209 | 1012.726 | 1012.726 |  | 75663.3828
2011-07-27 14:00 | 899.9837 | 464.5689 | 5827.6899 | 9.7841 | 126.1923 | 49817.261 | 16.7086 | 15.6556 | 1 | 1 | 1 | 1 | 1 | TRUE | 108.7865 | 108.7865 |  | 108.7865 | 77863.4609 | 77863.4609 | 77863.4609 | 69298.4802 | 105.3232 | 106.3764 | 1012.077 | 1012.077 |  | 75680.0914
2011-07-27 15:00 | 900.0323 | 464.9167 | 5851.9482 | 9.7967 | 127.1618 | 49884.0944 | 16.1902 | 15.7207 | 1 | 1 | 1 | 1 | 1 | TRUE | 109.6222 | 109.6222 |  | 109.6222 | 77902.5078 | 77902.5078 | 77902.5078 | 69333.232 | 105.0695 | 106.1202 | 1012.243 | 1012.243 |  | 75696.2816
2011-07-27 16:00 | 900.0066 | 464.7007 | 5849.3472 | 9.7976 | 126.7704 | 49915.8445 | 15.7458 | 15.7138 | 1 | 1 | 1 | 1 | 1 | TRUE | 109.2848 | 109.2848 |  | 109.2848 | 78005.25 | 78005.25 | 78005.25 | 69424.6725 | 104.9796 | 106.0294 | 1011.311 | 1011.311 |  | 75712.0275
2011-07-27 17:00 | 899.9836 | 463.7806 | 5838.8652 | 9.7944 | 126.3713 | 49833.1473 | 15.4138 | 15.6856 | 1 | 1 | 1 | 1 | 1 | TRUE | 108.9408 | 108.9408 |  | 108.9408 | 77843.5234 | 77843.5234 | 77843.5234 | 69280.7359 | 105.0137 | 106.0638 | 1011.825 | 1011.825 |  | 75727.4413
2011-07-27 18:00 | 899.9724 | 464.646 | 5859.354 | 9.8018 | 126.7692 | 49878.865 | 15.4805 | 15.7406 | 1 | 1 | 1 | 1 | 1 | TRUE | 109.2838 | 109.2838 |  | 109.2838 | 77872.0703 | 77872.0703 | 77872.0703 | 69306.1426 | 104.9221 | 105.9713 | 1012.135 | 1012.135 |  | 75742.9219
2011-07-27 19:00 | 900.0472 | 467.6999 | 5889.793 | 9.7977 | 128.22 | 50123.8096 | 15.5714 | 15.8224 | 1 | 1 | 1 | 1 | 1 | TRUE | 110.5345 | 110.5345 |  | 110.5345 | 78164.9766 | 78164.9766 | 78164.9766 | 69566.8291 | 104.6113 | 105.6574 | 1012.455 | 1012.455 |  | 75758.4932
2011-07-27 20:00 | 899.9728 | 469.0003 | 5907.9961 | 9.794 | 128.3607 | 50200.611 | 15.2008 | 15.8713 | 1 | 1 | 1 | 1 | 1 | TRUE | 110.6558 | 110.6558 |  | 110.6558 | 78254.2812 | 78254.2812 | 78254.2812 | 69646.3103 | 104.5146 | 105.5597 | 1012.588 | 1012.588 |  | 75773.6941
2011-07-27 21:00 | 900.0239 | 474.5985 | 5983.6621 | 9.796 | 131.094 | 50667.7335 | 15.6739 | 16.0746 | 1 | 1 | 1 | 1 | 1 | TRUE | 113.0121 | 113.0121 |  | 113.0121 | 78840.6328 | 78840.6328 | 78840.6328 | 70168.1632 | 104.0014 | 105.0414 | 1013.021 | 1013.021 |  | 75789.368
2011-07-27 22:00 | 900.0605 | 484.4364 | 6087.8701 | 9.7876 | 135.1105 | 51583.322 | 16.346 | 16.3545 | 1 | 1 | 1 | 1 | 1 | TRUE | 116.4746 | 116.4746 |  | 116.4746 | 79978.4219 | 79978.4219 | 79978.4219 | 71180.7955 | 102.8129 | 103.841 | 1013.428 | 1013.428 |  | 75805.714
2011-07-27 23:00 | 899.8907 | 489.5641 | 6160.897 | 9.8034 | 138.2416 | 52029.5874 | 16.4355 | 16.5507 | 1 | 1 | 1 | 1 | 1 | TRUE | 119.1738 | 119.1738 |  | 119.1738 | 80567.2266 | 80567.2266 | 80567.2266 | 71704.8316 | 102.4649 | 103.4895 | 1013.779 | 1013.779 |  | 75822.1495
2011-07-28 | 900.0017 | 490.9962 | 6182.708 | 9.8136 | 139.1266 | 52192.1723 | 16.3658 | 16.6093 | 1 | 1 | 1 | 1 | 1 | TRUE | 119.9367 | 119.9367 |  | 119.9367 | 80715.9688 | 80715.9688 | 80715.9688 | 71837.2122 | 102.0994 | 103.1204 | 1014.078 | 1014.078 |  | 75838.5153
2011-07-28 01:00 | 900.0336 | 493.7882 | 6206.5918 | 9.8028 | 139.9034 | 52427.803 | 15.945 | 16.6735 | 1 | 1 | 1 | 1 | 1 | TRUE | 120.6064 | 120.6064 |  | 120.6064 | 80989.0078 | 80989.0078 | 80989.0078 | 72080.217 | 101.6561 | 102.6727 | 1014.014 | 1014.014 |  | 75854.4603
2011-07-28 02:00 | 900.0145 | 495.3191 | 6208.3032 | 9.7907 | 140.0785 | 52540.6712 | 15.5686 | 16.6781 | 1 | 1 | 1 | 1 | 1 | TRUE | 120.7573 | 120.7573 |  | 120.7573 | 81103.0469 | 81103.0469 | 81103.0469 | 72181.7117 | 101.3385 | 102.3519 | 1013.902 | 1013.902 |  | 75870.0289
2011-07-28 03:00 | 899.9981 | 496.6428 | 6228.9209 | 9.7972 | 141.0215 | 52639.4064 | 16.7645 | 16.7334 | 1 | 1 | 1 | 1 | 1 | TRUE | 121.5703 | 121.5703 |  | 121.5703 | 81233.4609 | 81233.4609 | 81233.4609 | 72297.7802 | 101.1902 | 102.2021 | 1013.772 | 1013.772 |  | 75886.7935
2011-07-28 04:00 | 899.9846 | 497.7007 | 6255.332 | 9.8104 | 142.021 | 52786.0171 | 16.8752 | 16.8044 | 1 | 1 | 1 | 1 | 1 | TRUE | 122.4319 | 122.4319 |  | 122.4319 | 81427.7734 | 81427.7734 | 81427.7734 | 72470.7184 | 101.0075 | 102.0176 | 1013.671 | 1013.671 |  | 75903.6686
2011-07-28 05:00 | 899.954 | 497.4854 | 6253.813 | 9.8099 | 142.1295 | 52797.3674 | 16.6279 | 16.8003 | 1 | 1 | 1 | 1 | 1 | TRUE | 122.5254 | 122.5254 |  | 122.5254 | 81442.9062 | 81442.9062 | 81442.9062 | 72484.1866 | 100.9743 | 101.984 | 1013.61 | 1013.61 |  | 75920.2966
2011-07-28 06:00 | 900.039 | 496.6482 | 6234.7329 | 9.8023 | 141.4461 | 52728.8651 | 16.4903 | 16.7491 | 1 | 1 | 0.72278 | 1 | 1 | TRUE | 121.9363 | 121.9363 |  | 121.9363 | 81344.6328 | 81344.6328 | 81344.6328 | 72396.7232 | 100.9007 | 101.9097 | 1013.317 | 1013.317 |  | 75936.7869
2011-07-28 07:00 | 900.0861 | 495.2242 | 6198.146 | 9.786 | 139.7734 | 52587.2582 | 16.0976 | 16.6508 | 1 | 1 | 1 | 1 | 1 | TRUE | 120.4943 | 120.4943 |  | 120.4943 | 81143.4531 | 81143.4531 | 81143.4531 | 72217.6733 | 100.8394 | 101.8478 | 1012.934 | 1012.934 |  | 75952.8845
2011-07-28 08:00 | 899.9857 | 493.3817 | 6160.104 | 9.7702 | 138.6408 | 52419.4487 | 16.3117 | 16.5486 | 1 | 1 | 1 | 1 | 1 | TRUE | 119.5179 | 119.5179 |  | 119.5179 | 80957.7109 | 80957.7109 | 80957.7109 | 72052.3627 | 101.1009 | 102.1119 | 1012.731 | 1012.731 |  | 75969.1962
2011-07-28 09:00 | 899.9651 | 483.9177 | 6057.707 | 9.7895 | 134.9933 | 51582.65 | 15.9151 | 16.2735 | 1 | 1 | 1 | 1 | 1 | TRUE | 116.3735 | 116.3735 |  | 116.3735 | 79994.7734 | 79994.7734 | 79994.7734 | 71195.3484 | 102.2785 | 103.3013 | 1011.757 | 1011.757 |  | 75985.1113
2011-07-28 10:00 | 899.9879 | 481.3999 | 6038.1592 | 9.7941 | 134.1346 | 51309.8439 | 15.9136 | 16.221 | 1 | 1 | 1 | 1 | 1 | TRUE | 115.6333 | 115.6333 |  | 115.6333 | 79742.1719 | 79742.1719 | 79742.1719 | 70970.533 | 102.9847 | 104.0146 | 1011.507 | 1011.507 |  | 76001.0248
2011-07-28 11:00 | 899.9396 | 481.3488 | 6043.228 | 9.7992 | 134.0025 | 51286.1826 | 15.9785 | 16.2346 | 1 | 1 | 1 | 1 | 1 | TRUE | 115.5194 | 115.5194 |  | 115.5194 | 79748.0938 | 79748.0938 | 79748.0938 | 70975.8034 | 103.0174 | 104.0476 | 1011.054 | 1011.054 |  | 76017.0033
2011-07-28 12:00 | 900.0536 | 481.5437 | 6058.7031 | 9.8135 | 134.5523 | 51330.5947 | 16.7018 | 16.2762 | 1 | 1 | 1 | 1 | 1 | TRUE | 115.9934 | 115.9934 |  | 115.9934 | 79778.9062 | 79778.9062 | 79778.9062 | 71003.2266 | 102.8569 | 103.8855 | 1011.104 | 1011.104 |  | 76033.7051
2011-07-28 13:00 | 900.0302 | 479.4563 | 6030.2969 | 9.8051 | 133.4332 | 51077.2104 | 16.9303 | 16.1999 | 1 | 1 | 1 | 1 | 1 | TRUE | 115.0286 | 115.0286 |  | 115.0286 | 79507.4688 | 79507.4688 | 79507.4688 | 70761.6472 | 103.3599 | 104.3935 | 1010.908 | 1010.908 |  | 76050.6354
2011-07-28 14:00 | 899.9858 | 477.8893 | 5992.2822 | 9.7859 | 131.7904 | 50886.7935 | 16.9702 | 16.0977 | 1 | 1 | 1 | 1 | 1 | TRUE | 113.6124 | 113.6124 |  | 113.6124 | 79353.5938 | 79353.5938 | 79353.5938 | 70624.6984 | 103.6969 | 104.7339 | 1010.002 | 1010.002 |  | 76067.6056
2011-07-28 15:00 | 900.0164 | 478.1862 | 5999.3799 | 9.7894 | 131.8523 | 50962.82 | 16.922 | 16.1168 | 1 | 1 | 1 | 1 | 1 | TRUE | 113.6658 | 113.6658 |  | 113.6658 | 79536.2969 | 79536.2969 | 79536.2969 | 70787.3042 | 103.6656 | 104.7023 | 1009.103 | 1009.103 |  | 76084.5275
2011-07-28 16:00 | 899.9741 | 478.6715 | 6007.5112 | 9.7918 | 132.2484 | 51051.0788 | 16.2046 | 16.1386 | 1 | 1 | 1 | 1 | 1 | TRUE | 114.0072 | 114.0072 |  | 114.0072 | 79653.9219 | 79653.9219 | 79653.9219 | 70891.9905 | 103.3643 | 104.3979 | 1008.545 | 1008.545 |  | 76100.7321
2011-07-28 17:00 | 900.0588 | 479.886 | 6020.709 | 9.7856 | 132.7779 | 51182.2343 | 16.4719 | 16.1741 | 1 | 1 | 1 | 1 | 1 | TRUE | 114.4637 | 114.4637 |  | 114.4637 | 79732.0312 | 79732.0312 | 79732.0312 | 70961.5078 | 103.0481 | 104.0786 | 1009.291 | 1009.291 |  | 76117.2041
2011-07-28 18:00 | 900.0078 | 483.3666 | 6033.7231 | 9.7562 | 133.1299 | 51489.8961 | 15.3993 | 16.2091 | 1 | 1 | 1 | 1 | 1 | TRUE | 114.7672 | 114.7672 |  | 114.7672 | 80064.3828 | 80064.3828 | 80064.3828 | 71257.3007 | 102.4031 | 103.4271 | 1009.397 | 1009.397 |  | 76132.6034
2011-07-28 19:00 | 899.9736 | 484.3632 | 6045.8721 | 9.7619 | 133.4436 | 51564.9999 | 15.8529 | 16.2417 | 1 | 1 | 1 | 1 | 1 | TRUE | 115.0376 | 115.0376 |  | 115.0376 | 80154.1875 | 80154.1875 | 80154.1875 | 71337.2269 | 102.2747 | 103.2974 | 1009.389 | 1009.389 |  | 76148.4562
2011-07-28 20:00 | 899.947 | 484.6139 | 6059.5 | 9.7712 | 134.03 | 51575.8592 | 16.0102 | 16.2783 | 1 | 1 | 1 | 1 | 1 | TRUE | 115.5431 | 115.5431 |  | 115.5431 | 80164.4219 | 80164.4219 | 80164.4219 | 71346.3355 | 102.2859 | 103.3088 | 1009.503 | 1009.503 |  | 76164.4664
2011-07-28 21:00 | 900.0583 | 488.1039 | 6099.0991 | 9.7688 | 135.3463 | 51834.7928 | 15.9805 | 16.3847 | 1 | 1 | 1 | 1 | 1 | TRUE | 116.6778 | 116.6778 |  | 116.6778 | 80473.7109 | 80473.7109 | 80473.7109 | 71621.6027 | 101.936 | 102.9554 | 1009.723 | 1009.723 |  | 76180.4469
2011-07-28 22:00 | 899.9449 | 490.0022 | 6128.3838 | 9.7771 | 136.3601 | 52038.2121 | 16.2842 | 16.4634 | 1 | 1 | 1 | 1 | 1 | TRUE | 117.5518 | 117.5518 |  | 117.5518 | 80707.4531 | 80707.4531 | 80707.4531 | 71829.6333 | 101.6045 | 102.6205 | 1009.85 | 1009.85 |  | 76196.7312
2011-07-28 23:00 | 900.0721 | 493.8877 | 6172.439 | 9.7764 | 138.0682 | 52391.9675 | 16.5231 | 16.5817 | 1 | 1 | 1 | 1 | 1 | TRUE | 119.0243 | 119.0243 |  | 119.0243 | 81109.2188 | 81109.2188 | 81109.2188 | 72187.2047 | 100.9099 | 101.919 | 1009.79 | 1009.79 |  | 76213.2543
2011-07-29 | 899.9921 | 495.7692 | 6182.98 | 9.7638 | 138.6952 | 52523.0886 | 16.2437 | 16.61 | 1 | 1 | 1 | 1 | 1 | TRUE | 119.5648 | 119.5648 |  | 119.5648 | 81246.8984 | 81246.8984 | 81246.8984 | 72309.7396 | 100.5304 | 101.5357 | 1009.569 | 1009.569 |  | 76229.4981
2011-07-29 01:00 | 899.9978 | 495.4049 | 6183.6992 | 9.7679 | 138.7834 | 52496.6715 | 16.3328 | 16.612 | 1 | 1 | 1 | 1 | 1 | TRUE | 119.6409 | 119.6409 |  | 119.6409 | 81233.9609 | 81233.9609 | 81233.9609 | 72298.2252 | 100.5819 | 101.5877 | 1009.362 | 1009.362 |  | 76245.8308
2011-07-29 02:00 | 899.9953 | 495.3193 | 6187.9072 | 9.7709 | 139.1628 | 52473.3388 | 16.5669 | 16.6233 | 1 | 1 | 1 | 1 | 1 | TRUE | 119.9679 | 119.9679 |  | 119.9679 | 81213.6719 | 81213.6719 | 81213.6719 | 72280.168 | 100.5299 | 101.5352 | 1009.024 | 1009.024 |  | 76262.3978
2011-07-29 03:00 | 899.9381 | 495.2851 | 6192.1421 | 9.7756 | 139.2024 | 52465.8315 | 16.5757 | 16.6346 | 1 | 1 | 1 | 1 | 1 | TRUE | 120.0021 | 120.0021 |  | 120.0021 | 81252.2578 | 81252.2578 | 81252.2578 | 72314.5095 | 100.6489 | 101.6554 | 1008.724 | 1008.724 |  | 76278.9735
2011-07-29 04:00 | 900.0212 | 495.6435 | 6201.2852 | 9.7788 | 139.6091 | 52502.5835 | 16.3313 | 16.6592 | 1 | 1 | 1 | 1 | 1 | TRUE | 120.3527 | 120.3527 |  | 120.3527 | 81336.7266 | 81336.7266 | 81336.7266 | 72389.6866 | 100.6959 | 101.7029 | 1008.51 | 1008.51 |  | 76295.3048
2011-07-29 05:00 | 900.0578 | 496.6263 | 6211.6538 | 9.7819 | 139.5547 | 52636.9761 | 16.3511 | 16.6871 | 1 | 1 | 1 | 1 | 1 | TRUE | 120.3058 | 120.3058 |  | 120.3058 | 81544.2031 | 81544.2031 | 81544.2031 | 72574.3408 | 100.5763 | 101.5821 | 1008.194 | 1008.194 |  | 76311.6559
2011-07-29 06:00 | 899.9011 | 491.7487 | 6171.7891 | 9.8059 | 137.9711 | 52264.6322 | 16.3785 | 16.58 | 1 | 1 | 0.72285 | 1 | 1 | TRUE | 118.9406 | 118.9406 |  | 118.9406 | 81116.6797 | 81116.6797 | 81116.6797 | 72193.8449 | 101.1978 | 102.2098 | 1008.024 | 1008.024 |  | 76328.0344
2011-07-29 07:00 | 900.0244 | 491.0041 | 6171.521 | 9.8131 | 137.9538 | 52205.9454 | 16.2604 | 16.5792 | 1 | 1 | 1 | 1 | 1 | TRUE | 118.9257 | 118.9257 |  | 118.9257 | 81079.6875 | 81079.6875 | 81079.6875 | 72160.9219 | 101.4555 | 102.4701 | 1008.05 | 1008.05 |  | 76344.2948
2011-07-29 08:00 | 900.0082 | 490.6991 | 6173.1338 | 9.8163 | 138.0125 | 52158.0865 | 16.3764 | 16.5836 | 1 | 1 | 1 | 1 | 1 | TRUE | 118.9763 | 118.9763 |  | 118.9763 | 81033.4531 | 81033.4531 | 81033.4531 | 72119.7733 | 101.5413 | 102.5567 | 1007.933 | 1007.933 |  | 76360.6711
2011-07-29 09:00 | 900.0125 | 490.4384 | 6170.313 | 9.8158 | 138.0725 | 52128.579 | 16.0684 | 16.576 | 1 | 1 | 1 | 1 | 1 | TRUE | 119.028 | 119.028 |  | 119.028 | 81023.9062 | 81023.9062 | 81023.9062 | 72111.2766 | 101.7575 | 102.7751 | 1008.067 | 1008.067 |  | 76376.7396
2011-07-29 10:00 | 899.9894 | 490.0735 | 6151.1089 | 9.8039 | 136.9966 | 52058.5038 | 15.9814 | 16.5244 | 1 | 1 | 1 | 1 | 1 | TRUE | 118.1005 | 118.1005 |  | 118.1005 | 80931.3828 | 80931.3828 | 80931.3828 | 72028.9307 | 101.7657 | 102.7834 | 1007.885 | 1007.885 |  | 76392.721
2011-07-29 11:00 | 900.0647 | 487.0408 | 6080.5771 | 9.7815 | 134.5307 | 51819.65 | 15.6863 | 16.3349 | 1 | 1 | 1 | 1 | 1 | TRUE | 115.9747 | 115.9747 |  | 115.9747 | 80596.6719 | 80596.6719 | 80596.6719 | 71731.038 | 101.7361 | 102.7535 | 1007.347 | 1007.347 |  | 76408.4073
2011-07-29 12:00 | 899.9684 | 477.2597 | 5946.3359 | 9.7724 | 128.7496 | 50967.6146 | 15.1339 | 15.9743 | 1 | 1 | 1 | 1 | 1 | TRUE | 110.991 | 110.991 |  | 110.991 | 79464.0234 | 79464.0234 | 79464.0234 | 70722.9809 | 102.2679 | 103.2906 | 1006.342 | 1006.342 |  | 76423.5412
2011-07-29 13:00 | 900.0422 | 476.6753 | 5947.106 | 9.778 | 130.8077 | 50891.2166 | 15.7375 | 15.9764 | 1 | 1 | 1 | 1 | 1 | TRUE | 112.7653 | 112.7653 |  | 112.7653 | 79334.3438 | 79334.3438 | 79334.3438 | 70607.5659 | 102.0657 | 103.0864 | 1005.93 | 1005.93 |  | 76439.2787
2011-07-29 14:00 | 899.9846 | 476.4779 | 5961.9648 | 9.7864 | 132.5519 | 50918.5467 | 16.0101 | 16.0163 | 1 | 1 | 1 | 1 | 1 | TRUE | 114.2689 | 114.2689 |  | 114.2689 | 79387.1875 | 79387.1875 | 79387.1875 | 70654.5969 | 102.0967 | 103.1177 | 1005.884 | 1005.884 |  | 76455.2888
2011-07-29 15:00 | 899.9631 | 475.3051 | 5946.188 | 9.7812 | 130.4869 | 50815.2613 | 15.9418 | 15.9739 | 1 | 1 | 1 | 1 | 1 | TRUE | 112.4887 | 112.4887 |  | 112.4887 | 79298.5938 | 79298.5938 | 79298.5938 | 70575.7484 | 102.2646 | 103.2872 | 1005.418 | 1005.418 |  | 76471.2306
2011-07-29 16:00 | 900.0156 | 476.0653 | 5965.668 | 9.7944 | 130.3397 | 50861.8178 | 15.9167 | 16.0262 | 1 | 1 | 1 | 1 | 1 | TRUE | 112.3618 | 112.3618 |  | 112.3618 | 79334.0703 | 79334.0703 | 79334.0703 | 70607.3226 | 102.3016 | 103.3246 | 1005.989 | 1005.989 |  | 76487.1473
2011-07-29 17:00 | 899.984 | 476.1412 | 5971.6582 | 9.7977 | 130.4175 | 50857.5427 | 15.1082 | 16.0423 | 1 | 1 | 1 | 1 | 1 | TRUE | 112.4289 | 112.4289 |  | 112.4289 | 79314.8438 | 79314.8438 | 79314.8438 | 70590.2109 | 102.4756 | 103.5004 | 1006.618 | 1006.618 |  | 76502.2555
2011-07-29 18:00 | 900.0372 | 477.3167 | 5970.1069 | 9.7903 | 129.7464 | 50975.4272 | 15.9777 | 16.0382 | 1 | 1 | 1 | 1 | 1 | TRUE | 111.8503 | 111.8503 |  | 111.8503 | 79450.8906 | 79450.8906 | 79450.8906 | 70711.2927 | 102.3158 | 103.339 | 1006.792 | 1006.792 |  | 76518.2332
2011-07-29 19:00 | 899.9503 | 478.4744 | 5988.4521 | 9.7941 | 129.8313 | 51110.3285 | 14.7049 | 16.0874 | 1 | 1 | 1 | 1 | 1 | TRUE | 111.9235 | 111.9235 |  | 111.9235 | 79591.0938 | 79591.0938 | 79591.0938 | 70836.0734 | 102.079 | 103.0998 | 1007.038 | 1007.038 |  | 76532.9381
2011-07-29 20:00 | 900.0159 | 480.0922 | 6013.4248 | 9.81 | 130.9396 | 51230.9051 | 15.82 | 16.1545 | 1 | 1 | 1 | 1 | 1 | TRUE | 112.879 | 112.879 |  | 112.879 | 79736.0469 | 79736.0469 | 79736.0469 | 70965.0817 | 102.0632 | 103.0838 | 1007.536 | 1007.536 |  | 76548.7581
2011-07-29 21:00 | 899.9568 | 481.0056 | 6027.1899 | 9.8149 | 131.8327 | 51265.9912 | 15.4836 | 16.1915 | 1 | 1 | 1 | 1 | 1 | TRUE | 113.6489 | 113.6489 |  | 113.6489 | 79824.5391 | 79824.5391 | 79824.5391 | 71043.8398 | 102.2739 | 103.2966 | 1007.678 | 1007.678 |  | 76564.2417
2011-07-29 22:00 | 899.9927 | 482.0594 | 6062.75 | 9.8355 | 133.4137 | 51365.5724 | 16.5172 | 16.287 | 1 | 1 | 1 | 1 | 1 | TRUE | 115.0118 | 115.0118 |  | 115.0118 | 79998.9531 | 79998.9531 | 79998.9531 | 71199.0683 | 102.3867 | 103.4106 | 1007.739 | 1007.739 |  | 76580.7589
2011-07-29 23:00 | 899.9523 | 483.6077 | 6090.0122 | 9.8471 | 134.8298 | 51515.082 | 16.2508 | 16.3603 | 1 | 1 | 1 | 1 | 1 | TRUE | 116.2326 | 116.2326 |  | 116.2326 | 80282.4609 | 80282.4609 | 80282.4609 | 71451.3902 | 102.7376 | 103.765 | 1008.051 | 1008.051 |  | 76597.0097
2011-07-30 | 899.9515 | 484.9019 | 6117.957 | 9.8626 | 135.9226 | 51674.7983 | 16.3325 | 16.4353 | 1 | 1 | 1 | 1 | 1 | TRUE | 117.1747 | 117.1747 |  | 117.1747 | 80510.2969 | 80510.2969 | 80510.2969 | 71654.1642 | 102.6851 | 103.7119 | 1008.173 | 1008.173 |  | 76613.3422
2011-07-30 01:00 | 900.0321 | 486.1075 | 6143.1641 | 9.8727 | 136.8919 | 51774.2162 | 16.4618 | 16.5031 | 1 | 1 | 1 | 1 | 1 | TRUE | 118.0103 | 118.0103 |  | 118.0103 | 80644.1562 | 80644.1562 | 80644.1562 | 71773.2991 | 102.5223 | 103.5475 | 1007.996 | 1007.996 |  | 76629.804
2011-07-30 02:00 | 899.9708 | 488.1383 | 6166.04 | 9.8719 | 137.9056 | 51958.9752 | 16.6194 | 16.5645 | 1 | 1 | 1 | 1 | 1 | TRUE | 118.8841 | 118.8841 |  | 118.8841 | 80886.3516 | 80886.3516 | 80886.3516 | 71988.8529 | 102.2745 | 103.2972 | 1007.894 | 1007.894 |  | 76646.4235
2011-07-30 03:00 | 899.9693 | 488.9389 | 6190.814 | 9.8815 | 139.0376 | 52106.1659 | 17.0506 | 16.6311 | 1 | 1 | 1 | 1 | 1 | TRUE | 119.86 | 119.86 |  | 119.86 | 81081.5625 | 81081.5625 | 81081.5625 | 72162.5906 | 102.0262 | 103.0465 | 1007.644 | 1007.644 |  | 76663.4741
2011-07-30 04:00 | 899.9797 | 488.9028 | 6201.5439 | 9.8881 | 139.7385 | 52142.4388 | 16.7472 | 16.6599 | 1 | 1 | 1 | 1 | 1 | TRUE | 120.4642 | 120.4642 |  | 120.4642 | 81125.0078 | 81125.0078 | 81125.0078 | 72201.257 | 101.9451 | 102.9645 | 1007.586 | 1007.586 |  | 76680.2213
2011-07-30 05:00 | 900.035 | 488.6341 | 6197.4351 | 9.8889 | 140.1009 | 52093.3005 | 16.3914 | 16.6489 | 1 | 1 | 1 | 1 | 1 | TRUE | 120.7766 | 120.7766 |  | 120.7766 | 81078.7969 | 81078.7969 | 81078.7969 | 72160.1292 | 102.0223 | 103.0425 | 1007.419 | 1007.419 |  | 76696.6127
2011-07-30 06:00 | 899.9838 | 488.1472 | 6192.0688 | 9.8871 | 139.8129 | 52048.6849 | 16.3242 | 16.6344 | 1 | 1 | 0.72278 | 1 | 1 | TRUE | 120.5284 | 120.5284 |  | 120.5284 | 81038.2266 | 81038.2266 | 81038.2266 | 72124.0216 | 102.0489 | 103.0694 | 1007.132 | 1007.132 |  | 76712.9369
2011-07-30 07:00 | 900.0277 | 487.3651 | 6180.9429 | 9.8815 | 139.5519 | 51973.101 | 16.3437 | 16.6046 | 1 | 1 | 1 | 1 | 1 | TRUE | 120.3034 | 120.3034 |  | 120.3034 | 80938.5938 | 80938.5938 | 80938.5938 | 72035.3484 | 102.2078 | 103.2299 | 1007.337 | 1007.337 |  | 76729.2806
2011-07-30 08:00 | 900.0005 | 486.7946 | 6173.7412 | 9.8771 | 139.3567 | 51915.7302 | 16.5356 | 16.5852 | 1 | 1 | 1 | 1 | 1 | TRUE | 120.1351 | 120.1351 |  | 120.1351 | 80856.2422 | 80856.2422 | 80856.2422 | 71962.0555 | 102.3218 | 103.345 | 1007.558 | 1007.558 |  | 76745.8162
2011-07-30 09:00 | 900.0526 | 485.3007 | 6151.457 | 9.8717 | 138.6418 | 51731.904 | 16.292 | 16.5253 | 1 | 1 | 1 | 1 | 1 | TRUE | 119.5188 | 119.5188 |  | 119.5188 | 80636.5078 | 80636.5078 | 80636.5078 | 71766.492 | 102.5587 | 103.5843 | 1007.366 | 1007.366 |  | 76762.1082
2011-07-30 10:00 | 899.9831 | 483.9241 | 6123.5039 | 9.8569 | 137.6446 | 51579.2772 | 16.0282 | 16.4502 | 1 | 1 | 1 | 1 | 1 | TRUE | 118.6591 | 118.6591 |  | 118.6591 | 80434.0625 | 80434.0625 | 80434.0625 | 71586.3156 | 102.7884 | 103.8163 | 1007.542 | 1007.542 |  | 76778.1365
2011-07-30 11:00 | 900.0519 | 482.7733 | 6101.103 | 9.8464 | 136.8498 | 51460.7962 | 16.0059 | 16.3901 | 1 | 1 | 1 | 1 | 1 | TRUE | 117.974 | 117.974 |  | 117.974 | 80265.9219 | 80265.9219 | 80265.9219 | 71436.6705 | 102.7968 | 103.8248 | 1007.356 | 1007.356 |  | 76794.1423
2011-07-30 12:00 | 900.0477 | 480.3185 | 6058.5708 | 9.8297 | 135.4469 | 51174.7514 | 15.6265 | 16.2758 | 1 | 1 | 1 | 1 | 1 | TRUE | 116.7646 | 116.7646 |  | 116.7646 | 79818.4922 | 79818.4922 | 79818.4922 | 71038.458 | 102.6508 | 103.6773 | 1006.978 | 1006.978 |  | 76809.7689
2011-07-30 13:00 | 899.996 | 479.623 | 6048.0952 | 9.8267 | 134.9012 | 51114.8532 | 16.2056 | 16.2477 | 1 | 1 | 1 | 1 | 1 | TRUE | 116.2941 | 116.2941 |  | 116.2941 | 79752.6016 | 79752.6016 | 79752.6016 | 70979.8154 | 102.7726 | 103.8003 | 1006.959 | 1006.959 |  | 76825.9745
2011-07-30 14:00 | 899.9449 | 476.684 | 6002.1128 | 9.817 | 133.3187 | 50838.2628 | 15.6423 | 16.1241 | 1 | 1 | 1 | 1 | 1 | TRUE | 114.9299 | 114.9299 |  | 114.9299 | 79438.2969 | 79438.2969 | 79438.2969 | 70700.0842 | 103.109 | 104.1401 | 1006.379 | 1006.379 |  | 76841.6168
2011-07-30 15:00 | 899.9796 | 472.7076 | 5980.6421 | 9.8381 | 132.3878 | 50508.754 | 15.9925 | 16.0665 | 1 | 1 | 1 | 1 | 1 | TRUE | 114.1274 | 114.1274 |  | 114.1274 | 79079.1484 | 79079.1484 | 79079.1484 | 70380.4421 | 103.6951 | 104.732 | 1005.973 | 1005.973 |  | 76857.6092
2011-07-30 16:00 | 900.0484 | 472.8749 | 5981.9238 | 9.8401 | 132.5201 | 50513.1547 | 15.4776 | 16.0699 | 1 | 1 | 1 | 1 | 1 | TRUE | 114.2415 | 114.2415 |  | 114.2415 | 79089.3516 | 79089.3516 | 79089.3516 | 70389.5229 | 103.6732 | 104.7099 | 1005.872 | 1005.872 |  | 76873.0869
2011-07-30 17:00 | 900.025 | 471.5495 | 5955.7422 | 9.829 | 131.3041 | 50333.7636 | 15.1437 | 15.9996 | 1 | 1 | 1 | 1 | 1 | TRUE | 113.1932 | 113.1932 |  | 113.1932 | 78803.5312 | 78803.5312 | 78803.5312 | 70135.1428 | 103.8844 | 104.9232 | 1006.503 | 1006.503 |  | 76888.2306
2011-07-30 18:00 | 899.9841 | 471.8879 | 5972.9561 | 9.8377 | 131.6935 | 50348.4098 | 15.3777 | 16.0458 | 1 | 1 | 1 | 1 | 1 | TRUE | 113.5289 | 113.5289 |  | 113.5289 | 78806.5938 | 78806.5938 | 78806.5938 | 70137.8684 | 103.9109 | 104.95 | 1006.828 | 1006.828 |  | 76903.6083
2011-07-30 19:00 | 900.0793 | 479.272 | 6027.4829 | 9.7957 | 133.3884 | 50992.3873 | 15.945 | 16.1923 | 1 | 1 | 1 | 1 | 1 | TRUE | 114.99 | 114.99 |  | 114.99 | 79579.6562 | 79579.6562 | 79579.6562 | 70825.8941 | 102.9281 | 103.9574 | 1007.149 | 1007.149 |  | 76919.5533
2011-07-30 20:00 | 899.9908 | 483.3063 | 6071.9141 | 9.7934 | 134.935 | 51399.2141 | 16.0055 | 16.3117 | 1 | 1 | 1 | 1 | 1 | TRUE | 116.3233 | 116.3233 |  | 116.3233 | 80042.5703 | 80042.5703 | 80042.5703 | 71237.8876 | 102.2637 | 103.2863 | 1007.517 | 1007.517 |  | 76935.5588
2011-07-30 21:00 | 900.02 | 485.8655 | 6081.646 | 9.7786 | 135.4181 | 51569.2829 | 15.5339 | 16.3378 | 1 | 1 | 1 | 1 | 1 | TRUE | 116.7397 | 116.7397 |  | 116.7397 | 80178.3906 | 80178.3906 | 80178.3906 | 71358.7677 | 101.8972 | 102.9162 | 1008.146 | 1008.146 |  | 76951.0927
2011-07-30 22:00 | 900.0252 | 491.0348 | 6145.4712 | 9.7798 | 137.5422 | 51991.9141 | 16.5721 | 16.5093 | 1 | 1 | 1 | 1 | 1 | TRUE | 118.5709 | 118.5709 |  | 118.5709 | 80716.6172 | 80716.6172 | 80716.6172 | 71837.7893 | 101.4238 | 102.438 | 1008.347 | 1008.347 |  | 76967.6648
2011-07-30 23:00 | 899.9545 | 494.4544 | 6180.582 | 9.7709 | 138.8863 | 52320.5542 | 17.5699 | 16.6036 | 1 | 1 | 1 | 1 | 1 | TRUE | 119.7296 | 119.7296 |  | 119.7296 | 81038.3203 | 81038.3203 | 81038.3203 | 72124.1051 | 100.7157 | 101.7229 | 1008.768 | 1008.768 |  | 76985.2347
2011-07-31 | 900.0834 | 498.4335 | 6226.8872 | 9.7633 | 140.5957 | 52712.1073 | 16.5041 | 16.728 | 1 | 1 | 1 | 1 | 1 | TRUE | 121.2032 | 121.2032 |  | 121.2032 | 81490.6328 | 81490.6328 | 81490.6328 | 72526.6632 | 100.1269 | 101.1282 | 1009.073 | 1009.073 |  | 77001.7388
2011-07-31 01:00 | 899.9999 | 499.3654 | 6233.46 | 9.7642 | 140.9251 | 52816.677 | 16.1691 | 16.7456 | 1 | 1 | 1 | 1 | 1 | TRUE | 121.4872 | 121.4872 |  | 121.4872 | 81585.1172 | 81585.1172 | 81585.1172 | 72610.7543 | 99.8984 | 100.8973 | 1009.281 | 1009.281 |  | 77017.908
2011-07-31 02:00 | 899.9623 | 498.0392 | 6224.292 | 9.7786 | 140.9202 | 52727.4792 | 15.9616 | 16.721 | 1 | 1 | 1 | 1 | 1 | TRUE | 121.4829 | 121.4829 |  | 121.4829 | 81512.1328 | 81512.1328 | 81512.1328 | 72545.7982 | 100.1717 | 101.1734 | 1009.223 | 1009.223 |  | 77033.8696
2011-07-31 03:00 | 899.9967 | 498.9776 | 6239.6279 | 9.7835 | 141.4121 | 52781.9782 | 16.1333 | 16.7622 | 1 | 1 | 1 | 1 | 1 | TRUE | 121.907 | 121.907 |  | 121.907 | 81601.2422 | 81601.2422 | 81601.2422 | 72625.1055 | 100.254 | 101.2565 | 1009.387 | 1009.387 |  | 77050.0028
2011-07-31 04:00 | 899.9989 | 499.6428 | 6245.417 | 9.7867 | 141.4565 | 52833.3184 | 16.3862 | 16.7778 | 1 | 1 | 1 | 1 | 1 | TRUE | 121.9453 | 121.9453 |  | 121.9453 | 81661.4609 | 81661.4609 | 81661.4609 | 72678.7002 | 100.1175 | 101.1187 | 1009.252 | 1009.252 |  | 77066.389
2011-07-31 05:00 | 899.9907 | 500.7012 | 6260.0698 | 9.7906 | 141.7691 | 52950.5517 | 16.7905 | 16.8171 | 1 | 1 | 1 | 1 | 1 | TRUE | 122.2147 | 122.2147 |  | 122.2147 | 81811.8438 | 81811.8438 | 81811.8438 | 72812.5409 | 100.0576 | 101.0582 | 1009.469 | 1009.469 |  | 77083.1795
2011-07-31 06:00 | 900.059 | 499.9745 | 6236.269 | 9.7794 | 140.9934 | 52926.8414 | 16.7519 | 16.7532 | 1 | 1 | 0.72278 | 1 | 1 | TRUE | 121.546 | 121.546 |  | 121.546 | 81731.6562 | 81731.6562 | 81731.6562 | 72741.1741 | 99.8522 | 100.8507 | 1009.447 | 1009.447 |  | 77099.9314
2011-07-31 07:00 | 899.9314 | 493.8064 | 6181.3169 | 9.8017 | 139.2092 | 52452.0655 | 16.1858 | 16.6056 | 1 | 1 | 1 | 1 | 1 | TRUE | 120.0079 | 120.0079 |  | 120.0079 | 81160.5938 | 81160.5938 | 81160.5938 | 72232.9284 | 100.5955 | 101.6015 | 1009.453 | 1009.453 |  | 77116.1172
2011-07-31 08:00 | 900 | 492.5579 | 6164.0762 | 9.7974 | 138.507 | 52298.2816 | 16.1074 | 16.5592 | 1 | 1 | 1 | 1 | 1 | TRUE | 119.4026 | 119.4026 |  | 119.4026 | 80987.7812 | 80987.7812 | 80987.7812 | 72079.1253 | 100.8883 | 101.8972 | 1009.437 | 1009.437 |  | 77132.2246
2011-07-31 09:00 | 900.0255 | 491.1262 | 6135.4819 | 9.7849 | 137.586 | 52124.3143 | 15.5668 | 16.4824 | 1 | 1 | 1 | 1 | 1 | TRUE | 118.6086 | 118.6086 |  | 118.6086 | 80769.5703 | 80769.5703 | 80769.5703 | 71884.9176 | 101.1676 | 102.1793 | 1009.556 | 1009.556 |  | 77147.7914
2011-07-31 10:00 | 899.988 | 490.4531 | 6122.7339 | 9.7834 | 137.2184 | 51997.1827 | 15.7022 | 16.4482 | 1 | 1 | 1 | 1 | 1 | TRUE | 118.2917 | 118.2917 |  | 118.2917 | 80679.2812 | 80679.2812 | 80679.2812 | 71804.5603 | 101.4327 | 102.447 | 1008.94 | 1008.94 |  | 77163.4935
2011-07-31 11:00 | 899.9713 | 488.5367 | 6092.1411 | 9.7783 | 136.7483 | 51867.1983 | 16.4098 | 16.366 | 1 | 1 | 1 | 1 | 1 | TRUE | 117.8865 | 117.8865 |  | 117.8865 | 80553.1328 | 80553.1328 | 80553.1328 | 71692.2882 | 101.5792 | 102.595 | 1008.391 | 1008.391 |  | 77179.9033
2011-07-31 12:00 | 900.0239 | 480.3266 | 5995.1851 | 9.7861 | 133.4154 | 51131.7572 | 15.8829 | 16.1055 | 1 | 1 | 1 | 1 | 1 | TRUE | 115.0133 | 115.0133 |  | 115.0133 | 79673.5234 | 79673.5234 | 79673.5234 | 70909.4359 | 102.568 | 103.5937 | 1007.739 | 1007.739 |  | 77195.7863
2011-07-31 13:00 | 899.9329 | 474.6344 | 5941.0059 | 9.792 | 131.0301 | 50583.243 | 15.9726 | 15.96 | 1 | 1 | 1 | 1 | 1 | TRUE | 112.957 | 112.957 |  | 112.957 | 79020.1406 | 79020.1406 | 79020.1406 | 70327.9252 | 103.3118 | 104.3449 | 1007.176 | 1007.176 |  | 77211.7588
2011-07-31 14:00 | 900.0438 | 474.657 | 5944.0391 | 9.791 | 131.288 | 50648.592 | 15.9883 | 15.9681 | 1 | 1 | 1 | 1 | 1 | TRUE | 113.1793 | 113.1793 |  | 113.1793 | 79062.5625 | 79062.5625 | 79062.5625 | 70365.6806 | 103.0637 | 104.0943 | 1007.267 | 1007.267 |  | 77227.7471
2011-07-31 15:00 | 900.0311 | 474.9463 | 5927.5801 | 9.7771 | 129.9881 | 50683.5787 | 15.6386 | 15.9239 | 1 | 1 | 1 | 1 | 1 | TRUE | 112.0587 | 112.0587 |  | 112.0587 | 79083.5078 | 79083.5078 | 79083.5078 | 70384.322 | 102.8091 | 103.8372 | 1007.009 | 1007.009 |  | 77243.3857
2011-07-31 16:00 | 900.019 | 475.5184 | 5922.0581 | 9.7676 | 130.0214 | 50764.7581 | 16.0606 | 15.9091 | 1 | 1 | 1 | 1 | 1 | TRUE | 112.0874 | 112.0874 |  | 112.0874 | 79144.7969 | 79144.7969 | 79144.7969 | 70438.8692 | 102.4651 | 103.4898 | 1006.912 | 1006.912 |  | 77259.4464
2011-07-31 17:00 | 899.9626 | 475.639 | 5913.8452 | 9.7623 | 129.9263 | 50800.9453 | 15.1249 | 15.887 | 1 | 1 | 1 | 1 | 1 | TRUE | 112.0054 | 112.0054 |  | 112.0054 | 79103.8594 | 79103.8594 | 79103.8594 | 70402.4348 | 102.3707 | 103.3944 | 1007.896 | 1007.896 |  | 77274.5713
2011-07-31 18:00 | 899.9397 | 473.3099 | 5907.4702 | 9.7855 | 129.5322 | 50638.7465 | 15.867 | 15.8699 | 1 | 1 | 1 | 1 | 1 | TRUE | 111.6657 | 111.6657 |  | 111.6657 | 78875.8828 | 78875.8828 | 78875.8828 | 70199.5357 | 102.6975 | 103.7245 | 1008.465 | 1008.465 |  | 77290.4383
2011-07-31 19:00 | 899.9825 | 473.9995 | 5931.8442 | 9.7977 | 130.0091 | 50675.6863 | 15.8583 | 15.9354 | 1 | 1 | 1 | 1 | 1 | TRUE | 112.0768 | 112.0768 |  | 112.0768 | 78935.8594 | 78935.8594 | 78935.8594 | 70252.9148 | 102.9103 | 103.9394 | 1009.009 | 1009.009 |  | 77306.2966
2011-07-31 20:00 | 899.9926 | 475.6403 | 5978.7441 | 9.8174 | 131.2876 | 50852.56 | 16.3825 | 16.0614 | 1 | 1 | 1 | 1 | 1 | TRUE | 113.179 | 113.179 |  | 113.179 | 79184.7969 | 79184.7969 | 79184.7969 | 70474.4692 | 102.9789 | 104.0087 | 1009.533 | 1009.533 |  | 77322.6791
2011-07-31 21:00 | 899.9733 | 481.343 | 6072.3472 | 9.8377 | 134.2721 | 51401.381 | 16.2587 | 16.3128 | 1 | 1 | 1 | 1 | 1 | TRUE | 115.7518 | 115.7518 |  | 115.7518 | 79889.5234 | 79889.5234 | 79889.5234 | 71101.6759 | 102.5444 | 103.5698 | 1010.25 | 1010.25 |  | 77338.9378
2011-07-31 22:00 | 899.976 | 487.2375 | 6148.1479 | 9.8512 | 137.6038 | 52006.2249 | 16.2322 | 16.5165 | 1 | 1 | 1 | 1 | 1 | TRUE | 118.624 | 118.624 |  | 118.624 | 80645.9062 | 80645.9062 | 80645.9062 | 71774.8566 | 101.9366 | 102.956 | 1010.901 | 1010.901 |  | 77355.17
2011-07-31 23:00 | 900.1483 | 490.4088 | 6164.1821 | 9.82 | 139.5015 | 52320.7082 | 16.2628 | 16.5595 | 1 | 1 | 1 | 1 | 1 | TRUE | 120.2599 | 120.2599 |  | 120.2599 | 81116.0703 | 81116.0703 | 81116.0703 | 72193.3026 | 102.0625 | 103.0831 | 1011.461 | 1011.461 |  | 77371.4328
2011-08-01 | 900.0958 | 490.9275 | 6096.48 | 9.7191 | 139.8351 | 52397.8257 | 15.8268 | 16.3777 | 1 | 1 | 1 | 1 | 1 | TRUE | 120.5475 | 120.5475 |  | 120.5475 | 81183.4375 | 81183.4375 | 81183.4375 | 72253.2594 | 102.0164 | 103.0366 | 1011.986 | 1011.986 |  | 77387.2596
2011-08-01 01:00 | 899.9703 | 492.1562 | 6082.6582 | 9.6882 | 140.4879 | 52484.291 | 15.5409 | 16.3405 | 1 | 1 | 1 | 1 | 1 | TRUE | 121.1103 | 121.1103 |  | 121.1103 | 81282.0938 | 81282.0938 | 81282.0938 | 72341.0634 | 101.9768 | 102.9966 | 1012.318 | 1012.318 |  | 77402.8005
2011-08-01 02:00 | 899.9503 | 494.6992 | 6131.3569 | 9.7124 | 142.6125 | 52702.7952 | 16.1175 | 16.4713 | 1 | 1 | 1 | 1 | 1 | TRUE | 122.9418 | 122.9418 |  | 122.9418 | 81582.4062 | 81582.4062 | 81582.4062 | 72608.3416 | 101.9185 | 102.9377 | 1012.632 | 1012.632 |  | 77418.918
2011-08-01 03:00 | 899.9581 | 495.1759 | 6149.4131 | 9.7271 | 143.595 | 52759.3512 | 16.7403 | 16.5199 | 1 | 1 | 1 | 1 | 1 | TRUE | 123.7888 | 123.7888 |  | 123.7888 | 81654.4297 | 81654.4297 | 81654.4297 | 72672.4424 | 101.9183 | 102.9375 | 1012.824 | 1012.824 |  | 77435.6583
2011-08-01 04:00 | 899.9991 | 496.1614 | 6184.2632 | 9.7488 | 144.8306 | 52887.1992 | 17.2644 | 16.6135 | 1 | 1 | 1 | 1 | 1 | TRUE | 124.854 | 124.854 |  | 124.854 | 81809.2266 | 81809.2266 | 81809.2266 | 72810.2116 | 101.7852 | 102.8031 | 1012.995 | 1012.995 |  | 77452.9227
2011-08-01 05:00 | 899.9944 | 496.5913 | 6208.9971 | 9.7641 | 145.8584 | 52980.5429 | 17.1495 | 16.6799 | 1 | 1 | 1 | 1 | 1 | TRUE | 125.74 | 125.74 |  | 125.74 | 81923.8906 | 81923.8906 | 81923.8906 | 72912.2627 | 101.6781 | 102.6949 | 1013.071 | 1013.071 |  | 77470.0722
2011-08-01 06:00 | 900.1094 | 496.4464 | 6199.8789 | 9.7533 | 145.776 | 52940.8208 | 16.6869 | 16.6554 | 1 | 1 | 0.72278 | 1 | 1 | TRUE | 125.669 | 125.669 |  | 125.669 | 81826.1875 | 81826.1875 | 81826.1875 | 72825.3069 | 101.6237 | 102.6399 | 1013.372 | 1013.372 |  | 77486.7591
2011-08-01 07:00 | 900.011 | 494.7618 | 6123.7422 | 9.6896 | 143.2758 | 52705.6141 | 16.4945 | 16.4509 | 1 | 1 | 1 | 1 | 1 | TRUE | 123.5136 | 123.5136 |  | 123.5136 | 81458.0781 | 81458.0781 | 81458.0781 | 72497.6895 | 101.6645 | 102.6811 | 1013.54 | 1013.54 |  | 77503.2535
2011-08-01 08:00 | 899.7776 | 491.6526 | 6143.8828 | 9.7858 | 140.171 | 52322.9631 | 15.5967 | 16.505 | 1 | 1 | 1 | 1 | 1 | TRUE | 120.8371 | 120.8371 |  | 120.8371 | 80951.6562 | 80951.6562 | 80951.6562 | 72046.9741 | 102.1103 | 103.1314 | 1013.689 | 1013.689 |  | 77518.8502
2011-08-01 09:00 | 900.0602 | 489.7823 | 6109.6221 | 9.7908 | 136.9345 | 52074.3548 | 15.1751 | 16.413 | 1 | 1 | 1 | 1 | 1 | TRUE | 118.047 | 118.047 |  | 118.047 | 80627.3203 | 80627.3203 | 80627.3203 | 71758.3151 | 102.3608 | 103.3844 | 1013.612 | 1013.612 |  | 77534.0253
2011-08-01 10:00 | 900.0227 | 488.7924 | 6069.0962 | 9.7683 | 135.649 | 51993.1965 | 15.7457 | 16.3041 | 1 | 1 | 1 | 1 | 1 | TRUE | 116.9388 | 116.9388 |  | 116.9388 | 80521.0938 | 80521.0938 | 80521.0938 | 71663.7734 | 102.2227 | 103.2449 | 1012.992 | 1012.992 |  | 77549.771
2011-08-01 11:00 | 900.0041 | 483.032 | 6002.8818 | 9.7726 | 133.9138 | 51458.7275 | 16.2857 | 16.1262 | 1 | 1 | 1 | 1 | 1 | TRUE | 115.4429 | 115.4429 |  | 115.4429 | 79782.5469 | 79782.5469 | 79782.5469 | 71006.4667 | 102.4482 | 103.4727 | 1012.472 | 1012.472 |  | 77566.0567
2011-08-01 12:00 | 899.976 | 480.7556 | 5968.1509 | 9.7624 | 133.1284 | 51251.022 | 15.6031 | 16.0329 | 1 | 1 | 1 | 1 | 1 | TRUE | 114.7659 | 114.7659 |  | 114.7659 | 79517.0625 | 79517.0625 | 79517.0625 | 70770.1856 | 102.5713 | 103.597 | 1012.086 | 1012.086 |  | 77581.6598
2011-08-01 13:00 | 899.9766 | 474.3847 | 5918.3271 | 9.7895 | 130.9206 | 50699.5861 | 15.8444 | 15.8991 | 1 | 1 | 1 | 1 | 1 | TRUE | 112.8626 | 112.8626 |  | 112.8626 | 78847.3672 | 78847.3672 | 78847.3672 | 70174.1568 | 103.3692 | 104.4029 | 1011.86 | 1011.86 |  | 77597.5042
2011-08-01 14:00 | 900.0028 | 473.5839 | 5910.686 | 9.7873 | 129.8426 | 50622.4739 | 15.7973 | 15.8785 | 1 | 1 | 1 | 1 | 1 | TRUE | 111.9333 | 111.9333 |  | 111.9333 | 78817.0234 | 78817.0234 | 78817.0234 | 70147.1509 | 103.6503 | 104.6868 | 1011.47 | 1011.47 |  | 77613.3014
2011-08-01 15:00 | 899.9805 | 472.4969 | 5890.4761 | 9.7772 | 128.2776 | 50521.9721 | 15.9151 | 15.8242 | 1 | 1 | 1 | 1 | 1 | TRUE | 110.5841 | 110.5841 |  | 110.5841 | 78758.4219 | 78758.4219 | 78758.4219 | 70094.9955 | 103.7614 | 104.799 | 1010.513 | 1010.513 |  | 77629.2165
2011-08-01 16:00 | 899.988 | 472.0785 | 5888.8359 | 9.7771 | 127.7373 | 50488.5606 | 15.7622 | 15.8198 | 1 | 1 | 1 | 1 | 1 | TRUE | 110.1184 | 110.1184 |  | 110.1184 | 78695.8516 | 78695.8516 | 78695.8516 | 70039.3079 | 103.6649 | 104.7016 | 1010.387 | 1010.387 |  | 77644.9787
2011-08-01 17:00 | 900.0775 | 472.2711 | 5889.2651 | 9.7731 | 127.6434 | 50493.6226 | 15.9716 | 15.821 | 1 | 1 | 1 | 1 | 1 | TRUE | 110.0374 | 110.0374 |  | 110.0374 | 78544.4219 | 78544.4219 | 78544.4219 | 69904.5355 | 103.4929 | 104.5278 | 1011.971 | 1011.971 |  | 77660.9503
2011-08-01 18:00 | 899.9521 | 473.2922 | 5902.9731 | 9.7662 | 127.9902 | 50598.535 | 16.1686 | 15.8578 | 1 | 1 | 1 | 1 | 1 | TRUE | 110.3364 | 110.3364 |  | 110.3364 | 78589.2266 | 78589.2266 | 78589.2266 | 69944.4116 | 103.2101 | 104.2422 | 1012.729 | 1012.729 |  | 77677.1189
2011-08-01 19:00 | 900.0944 | 481.908 | 6013.541 | 9.7539 | 132.5868 | 51379.3909 | 16.3494 | 16.1548 | 1 | 1 | 1 | 1 | 1 | TRUE | 114.299 | 114.299 |  | 114.299 | 79596.7969 | 79596.7969 | 79596.7969 | 70841.1492 | 102.4835 | 103.5083 | 1013.366 | 1013.366 |  | 77693.4683
2011-08-01 20:00 | 899.9037 | 484.7403 | 6036.626 | 9.7485 | 133.6997 | 51673.0946 | 15.6992 | 16.2169 | 1 | 1 | 1 | 1 | 1 | TRUE | 115.2584 | 115.2584 |  | 115.2584 | 79919.5234 | 79919.5234 | 79919.5234 | 71128.3759 | 102.0076 | 103.0277 | 1013.748 | 1013.748 |  | 77709.1676
2011-08-01 21:00 | 900.0301 | 490.1952 | 6107.7578 | 9.7568 | 136.5468 | 52117.5183 | 15.8677 | 16.4079 | 1 | 1 | 1 | 1 | 1 | TRUE | 117.7128 | 117.7128 |  | 117.7128 | 80458.6562 | 80458.6562 | 80458.6562 | 71608.2041 | 101.5112 | 102.5263 | 1014.262 | 1014.262 |  | 77725.0353
2011-08-01 22:00 | 899.9747 | 495.8246 | 6171.5679 | 9.7632 | 138.7916 | 52642.9469 | 15.5802 | 16.5794 | 1 | 1 | 1 | 1 | 1 | TRUE | 119.6479 | 119.6479 |  | 119.6479 | 81045.8984 | 81045.8984 | 81045.8984 | 72130.8496 | 100.8704 | 101.8791 | 1015.312 | 1015.312 |  | 77740.6155
2011-08-01 23:00 | 900.0158 | 502.0259 | 6243.6768 | 9.7583 | 141.3151 | 53154.4141 | 16.7666 | 16.7731 | 1 | 1 | 1 | 1 | 1 | TRUE | 121.8234 | 121.8234 |  | 121.8234 | 81626.1484 | 81626.1484 | 81626.1484 | 72647.2721 | 100.139 | 101.1404 | 1015.884 | 1015.884 |  | 77757.3822
2011-08-02 | 900.0414 | 505.149 | 6273.4702 | 9.7572 | 143.2411 | 53435.2658 | 15.9027 | 16.8531 | 1 | 1 | 1 | 1 | 1 | TRUE | 123.4837 | 123.4837 |  | 123.4837 | 82003.4609 | 82003.4609 | 82003.4609 | 72983.0802 | 100.1446 | 101.146 | 1016.568 | 1016.568 |  | 77773.2849
2011-08-02 01:00 | 899.9661 | 505.4426 | 6291.0879 | 9.77 | 145.3765 | 53489.6965 | 17.1091 | 16.9004 | 1 | 1 | 1 | 1 | 1 | TRUE | 125.3246 | 125.3246 |  | 125.3246 | 82114.7188 | 82114.7188 | 82114.7188 | 73082.0997 | 100.4853 | 101.4902 | 1017.159 | 1017.159 |  | 77790.394
2011-08-02 02:00 | 900.1567 | 504.6963 | 6281.875 | 9.7585 | 146.1797 | 53423.8677 | 16.7062 | 16.8757 | 1 | 1 | 1 | 1 | 1 | TRUE | 126.017 | 126.017 |  | 126.017 | 82038.4688 | 82038.4688 | 82038.4688 | 73014.2372 | 100.7631 | 101.7707 | 1017.613 | 1017.613 |  | 77807.1002
2011-08-02 03:00 | 899.9869 | 505.4024 | 6244.1309 | 9.6804 | 147.197 | 53543.465 | 17.971 | 16.7743 | 1 | 1 | 1 | 1 | 1 | TRUE | 126.894 | 126.894 |  | 126.894 | 82215.8828 | 82215.8828 | 82215.8828 | 73172.1357 | 100.79 | 101.7979 | 1017.764 | 1017.764 |  | 77825.0712
2011-08-02 04:00 | 899.9905 | 504.9284 | 6251.0781 | 9.6846 | 148.1747 | 53573.8801 | 17.19 | 16.793 | 1 | 1 | 1 | 1 | 1 | TRUE | 127.7368 | 127.7368 |  | 127.7368 | 82221.5234 | 82221.5234 | 82221.5234 | 73177.1559 | 100.6911 | 101.698 | 1018.001 | 1018.001 |  | 77842.2612
2011-08-02 05:00 | 900.0204 | 504.7896 | 6248.6621 | 9.6819 | 148.5765 | 53570.1528 | 16.4091 | 16.7865 | 1 | 1 | 1 | 1 | 1 | TRUE | 128.0832 | 128.0832 |  | 128.0832 | 82206.6875 | 82206.6875 | 82206.6875 | 73163.9519 | 100.818 | 101.8262 | 1018.462 | 1018.462 |  | 77858.6703
2011-08-02 06:00 | 900.0317 | 506.8414 | 6246.4019 | 9.6528 | 149.3329 | 53737.2985 | 16.6263 | 16.7804 | 1 | 1 | 0.72222 | 1 | 1 | TRUE | 128.7352 | 128.7352 |  | 128.7352 | 82385.7891 | 82385.7891 | 82385.7891 | 73323.3523 | 100.5974 | 101.6034 | 1018.813 | 1018.813 |  | 77875.2966
2011-08-02 07:00 | 899.9832 | 505.491 | 6223.376 | 9.6534 | 147.5533 | 53586.1504 | 16.457 | 16.7185 | 1 | 1 | 1 | 1 | 1 | TRUE | 127.2011 | 127.2011 |  | 127.2011 | 82140.2031 | 82140.2031 | 82140.2031 | 73104.7808 | 100.5319 | 101.5372 | 1018.805 | 1018.805 |  | 77891.7537
2011-08-02 08:00 | 899.7733 | 503.1697 | 6214.4551 | 9.6923 | 145.6968 | 53353.3953 | 16.3661 | 16.6946 | 1 | 1 | 1 | 1 | 1 | TRUE | 125.6007 | 125.6007 |  | 125.6007 | 81812.0938 | 81812.0938 | 81812.0938 | 72812.7634 | 100.6809 | 101.6877 | 1018.857 | 1018.857 |  | 77908.1197
2011-08-02 09:00 | 900.0268 | 498.4878 | 6227.418 | 9.7935 | 142.7437 | 52940.4004 | 16.165 | 16.7294 | 1 | 1 | 1 | 1 | 1 | TRUE | 123.0549 | 123.0549 |  | 123.0549 | 81305.3828 | 81305.3828 | 81305.3828 | 72361.7907 | 101.2147 | 102.2268 | 1018.734 | 1018.734 |  | 77924.2847
2011-08-02 10:00 | 900.0394 | 495.1119 | 6168.458 | 9.7832 | 140.5887 | 52643.252 | 15.9789 | 16.571 | 1 | 1 | 1 | 1 | 1 | TRUE | 121.1972 | 121.1972 |  | 121.1972 | 80985.2031 | 80985.2031 | 80985.2031 | 72076.8308 | 101.715 | 102.7321 | 1018.39 | 1018.39 |  | 77940.2636
2011-08-02 11:00 | 900.0009 | 490.6563 | 6112.1821 | 9.7781 | 138.3106 | 52228.4306 | 15.7462 | 16.4198 | 1 | 1 | 1 | 1 | 1 | TRUE | 119.2333 | 119.2333 |  | 119.2333 | 80500.4531 | 80500.4531 | 80500.4531 | 71645.4033 | 102.1502 | 103.1717 | 1017.638 | 1017.638 |  | 77956.0098
2011-08-02 12:00 | 900.0363 | 486.0269 | 6042.7612 | 9.7692 | 135.8721 | 51779.2843 | 15.7475 | 16.2333 | 1 | 1 | 1 | 1 | 1 | TRUE | 117.1311 | 117.1311 |  | 117.1311 | 79874.0391 | 79874.0391 | 79874.0391 | 71087.8948 | 102.2884 | 103.3113 | 1017.176 | 1017.176 |  | 77971.7574
2011-08-02 13:00 | 899.9382 | 482.4626 | 6003.4448 | 9.7663 | 134.5486 | 51395.5424 | 15.9764 | 16.1277 | 1 | 1 | 1 | 1 | 1 | TRUE | 115.9902 | 115.9902 |  | 115.9902 | 79361.1172 | 79361.1172 | 79361.1172 | 70631.3943 | 102.6783 | 103.7051 | 1017.226 | 1017.226 |  | 77987.7338
2011-08-02 14:00 | 900.0018 | 480.9394 | 5999.272 | 9.779 | 134.1961 | 51254.2864 | 16.2854 | 16.1165 | 1 | 1 | 1 | 1 | 1 | TRUE | 115.6863 | 115.6863 |  | 115.6863 | 79200.0625 | 79200.0625 | 79200.0625 | 70488.0556 | 102.8761 | 103.9049 | 1017.032 | 1017.032 |  | 78004.0192
2011-08-02 15:00 | 900.0047 | 479.9695 | 5982.186 | 9.7695 | 133.2029 | 51210.6437 | 16.3527 | 16.0706 | 1 | 1 | 1 | 1 | 1 | TRUE | 114.8301 | 114.8301 |  | 114.8301 | 79185.2031 | 79185.2031 | 79185.2031 | 70474.8308 | 102.9956 | 104.0256 | 1016.682 | 1016.682 |  | 78020.3718
2011-08-02 16:00 | 899.9973 | 477.2989 | 5952.8979 | 9.767 | 132.1972 | 51022.9169 | 16.8048 | 15.9919 | 1 | 1 | 1 | 1 | 1 | TRUE | 113.9631 | 113.9631 |  | 113.9631 | 78917.6484 | 78917.6484 | 78917.6484 | 70236.7071 | 102.9154 | 103.9446 | 1016.171 | 1016.171 |  | 78037.1766
2011-08-02 17:00 | 899.9937 | 475.1204 | 5940.561 | 9.7777 | 131.7384 | 50856.2156 | 15.8371 | 15.9588 | 1 | 1 | 1 | 1 | 1 | TRUE | 113.5676 | 113.5676 |  | 113.5676 | 78650.4609 | 78650.4609 | 78650.4609 | 69998.9102 | 103.0683 | 104.099 | 1016.708 | 1016.708 |  | 78053.0138
2011-08-02 18:00 | 899.978 | 472.397 | 5899.8262 | 9.7644 | 130.0355 | 50632.7512 | 15.4114 | 15.8494 | 1 | 1 | 1 | 1 | 1 | TRUE | 112.0996 | 112.0996 |  | 112.0996 | 78278.1484 | 78278.1484 | 78278.1484 | 69667.5521 | 103.1498 | 104.1813 | 1017.277 | 1017.277 |  | 78068.4252
2011-08-02 19:00 | 899.99 | 474.5762 | 5942.8418 | 9.7688 | 130.9841 | 50814.828 | 15.7992 | 15.9649 | 1 | 1 | 1 | 1 | 1 | TRUE | 112.9173 | 112.9173 |  | 112.9173 | 78515.0391 | 78515.0391 | 78515.0391 | 69878.3848 | 103.057 | 104.0876 | 1017.602 | 1017.602 |  | 78084.2244
2011-08-02 20:00 | 899.9052 | 479.5102 | 6025.811 | 9.7927 | 134.5284 | 51185.2118 | 15.8071 | 16.1878 | 1 | 1 | 1 | 1 | 1 | TRUE | 115.9728 | 115.9728 |  | 115.9728 | 79034.9219 | 79034.9219 | 79034.9219 | 70341.0805 | 102.8385 | 103.8669 | 1017.681 | 1017.681 |  | 78100.0315
2011-08-02 21:00 | 900.0239 | 484.3407 | 6090.561 | 9.8078 | 137.2341 | 51627.026 | 15.9729 | 16.3618 | 1 | 1 | 1 | 1 | 1 | TRUE | 118.3053 | 118.3053 |  | 118.3053 | 79676.9531 | 79676.9531 | 79676.9531 | 70912.4883 | 102.6863 | 103.7132 | 1017.779 | 1017.779 |  | 78116.0044
2011-08-02 22:00 | 900.0272 | 492.4745 | 6171.8989 | 9.7809 | 139.9494 | 52315.9923 | 16.423 | 16.5803 | 1 | 1 | 1 | 1 | 1 | TRUE | 120.646 | 120.646 |  | 120.646 | 80523.2812 | 80523.2812 | 80523.2812 | 71665.7203 | 101.786 | 102.8039 | 1018.059 | 1018.059 |  | 78132.4275
2011-08-02 23:00 | 900.023 | 497.584 | 6234.1421 | 9.7872 | 142.4399 | 52787.0743 | 16.1883 | 16.7475 | 1 | 1 | 1 | 1 | 1 | TRUE | 122.793 | 122.793 |  | 122.793 | 81026.7031 | 81026.7031 | 81026.7031 | 72113.7658 | 100.9758 | 101.9856 | 1018.622 | 1018.622 |  | 78148.6158
2011-08-03 | 899.9926 | 501.6927 | 6275.874 | 9.7846 | 144.0403 | 53186.5054 | 16.7893 | 16.8596 | 1 | 1 | 1 | 1 | 1 | TRUE | 124.1727 | 124.1727 |  | 124.1727 | 81458.8281 | 81458.8281 | 81458.8281 | 72498.357 | 100.3634 | 101.367 | 1019.202 | 1019.202 |  | 78165.405
2011-08-03 01:00 | 899.9769 | 503.6552 | 6288.105 | 9.7747 | 144.5834 | 53349.9864 | 16.6658 | 16.8924 | 1 | 1 | 1 | 1 | 1 | TRUE | 124.6409 | 124.6409 |  | 124.6409 | 81601.3906 | 81601.3906 | 81601.3906 | 72625.2377 | 100.0049 | 101.0049 | 1019.562 | 1019.562 |  | 78182.0708
2011-08-03 02:00 | 900.0401 | 504.5133 | 6299.6982 | 9.7792 | 145.1518 | 53454.418 | 16.3475 | 16.9236 | 1 | 1 | 1 | 1 | 1 | TRUE | 125.1309 | 125.1309 |  | 125.1309 | 81730.4766 | 81730.4766 | 81730.4766 | 72740.1241 | 99.8617 | 100.8603 | 1019.55 | 1019.55 |  | 78198.4184
2011-08-03 03:00 | 900.0383 | 505.2553 | 6301.5308 | 9.7636 | 146.1159 | 53510.8605 | 16.465 | 16.9285 | 1 | 1 | 1 | 1 | 1 | TRUE | 125.962 | 125.962 |  | 125.962 | 81813.0469 | 81813.0469 | 81813.0469 | 72813.6117 | 99.9381 | 100.9375 | 1019.807 | 1019.807 |  | 78214.8834
2011-08-03 04:00 | 900.141 | 506.2084 | 6251.6392 | 9.6815 | 146.4419 | 53612.9654 | 16.6252 | 16.7945 | 1 | 1 | 1 | 1 | 1 | TRUE | 126.243 | 126.243 |  | 126.243 | 81975.6562 | 81975.6562 | 81975.6562 | 72958.3341 | 99.9722 | 100.972 | 1019.82 | 1019.82 |  | 78231.5086
2011-08-03 05:00 | 900.0432 | 506.8372 | 6228.646 | 9.6425 | 147.0054 | 53665.407 | 16.5441 | 16.7327 | 1 | 1 | 1 | 1 | 1 | TRUE | 126.7288 | 126.7288 |  | 126.7288 | 82016.6875 | 82016.6875 | 82016.6875 | 72994.8519 | 99.8688 | 100.8675 | 1020.022 | 1020.022 |  | 78248.0527
2011-08-03 06:00 | 899.9651 | 505.6732 | 6214.3491 | 9.6449 | 146.9837 | 53564.3434 | 16.5826 | 16.6943 | 1 | 1 | 0.72222 | 1 | 1 | TRUE | 126.7101 | 126.7101 |  | 126.7101 | 81894.9062 | 81894.9062 | 81894.9062 | 72886.4666 | 100.0326 | 101.0329 | 1020.066 | 1020.066 |  | 78264.6353
2011-08-03 07:00 | 899.8375 | 503.2198 | 6213.8271 | 9.6884 | 145.6198 | 53303.0208 | 16.4989 | 16.6929 | 1 | 1 | 1 | 1 | 1 | TRUE | 125.5343 | 125.5343 |  | 125.5343 | 81567.4688 | 81567.4688 | 81567.4688 | 72595.0472 | 100.2844 | 101.2872 | 1019.857 | 1019.857 |  | 78281.1342
2011-08-03 08:00 | 899.986 | 492.0345 | 6146.0698 | 9.7962 | 140.6969 | 52353.0955 | 15.9582 | 16.5109 | 1 | 1 | 1 | 1 | 1 | TRUE | 121.2904 | 121.2904 |  | 121.2904 | 80365.4297 | 80365.4297 | 80365.4297 | 71525.2324 | 101.4698 | 102.4845 | 1019.915 | 1019.915 |  | 78297.0924
2011-08-03 09:00 | 899.9627 | 487.2617 | 6089.0391 | 9.7882 | 137.6981 | 51866.3471 | 15.5191 | 16.3577 | 1 | 1 | 1 | 1 | 1 | TRUE | 118.7053 | 118.7053 |  | 118.7053 | 79791.5938 | 79791.5938 | 79791.5938 | 71014.5184 | 102.2383 | 103.2607 | 1019.802 | 1019.802 |  | 78312.6115
2011-08-03 10:00 | 900.0016 | 485.1515 | 6045.2388 | 9.7796 | 136.5438 | 51647.7774 | 15.6081 | 16.24 | 1 | 1 | 1 | 1 | 1 | TRUE | 117.7102 | 117.7102 |  | 117.7102 | 79550.2734 | 79550.2734 | 79550.2734 | 70799.7434 | 102.4516 | 103.4761 | 1019.168 | 1019.168 |  | 78328.2196
2011-08-03 11:00 | 900.0333 | 479.7949 | 5987.8721 | 9.7793 | 134.761 | 51109.7568 | 16.0404 | 16.0859 | 1 | 1 | 1 | 1 | 1 | TRUE | 116.1733 | 116.1733 |  | 116.1733 | 78921.6328 | 78921.6328 | 78921.6328 | 70240.2532 | 103.1138 | 104.1449 | 1018.39 | 1018.39 |  | 78344.26
2011-08-03 12:00 | 900.0074 | 477.9489 | 5959.5552 | 9.7719 | 133.7625 | 50990.9467 | 15.9516 | 16.0098 | 1 | 1 | 1 | 1 | 1 | TRUE | 115.3125 | 115.3125 |  | 115.3125 | 78802.2266 | 78802.2266 | 78802.2266 | 70133.9816 | 103.1563 | 104.1879 | 1017.678 | 1017.678 |  | 78360.2116
2011-08-03 13:00 | 899.9438 | 472.9994 | 5907.2632 | 9.7824 | 131.47 | 50598.1831 | 15.9198 | 15.8693 | 1 | 1 | 1 | 1 | 1 | TRUE | 113.3362 | 113.3362 |  | 113.3362 | 78342.9531 | 78342.9531 | 78342.9531 | 69725.2283 | 103.538 | 104.5734 | 1016.797 | 1016.797 |  | 78376.1314
2011-08-03 14:00 | 900.0054 | 471.8316 | 5900.5029 | 9.7814 | 131.0313 | 50529.1168 | 15.7921 | 15.8512 | 1 | 1 | 1 | 1 | 1 | TRUE | 112.958 | 112.958 |  | 112.958 | 78302.9609 | 78302.9609 | 78302.9609 | 69689.6352 | 103.5591 | 104.5947 | 1015.985 | 1015.985 |  | 78391.9235
2011-08-03 15:00 | 900.0496 | 471.0438 | 5887.9868 | 9.7776 | 130.2376 | 50498.1153 | 15.9421 | 15.8176 | 1 | 1 | 1 | 1 | 1 | TRUE | 112.2738 | 112.2738 |  | 112.2738 | 78304.1562 | 78304.1562 | 78304.1562 | 69690.6991 | 103.457 | 104.4916 | 1015.069 | 1015.069 |  | 78407.8655
2011-08-03 16:00 | 899.9902 | 470.8375 | 5893.0161 | 9.7832 | 130.356 | 50480.256 | 16.0927 | 15.8311 | 1 | 1 | 1 | 1 | 1 | TRUE | 112.3759 | 112.3759 |  | 112.3759 | 78269.8125 | 78269.8125 | 78269.8125 | 69660.1331 | 103.2886 | 104.3215 | 1014.698 | 1014.698 |  | 78423.9582
2011-08-03 17:00 | 899.9991 | 464.8817 | 5826.4409 | 9.7824 | 127.885 | 50056.6132 | 16.4684 | 15.6522 | 1 | 1 | 1 | 1 | 1 | TRUE | 110.2457 | 110.2457 |  | 110.2457 | 77611.6875 | 77611.6875 | 77611.6875 | 69074.4019 | 103.5941 | 104.63 | 1015.544 | 1015.544 |  | 78440.4266
2011-08-03 18:00 | 899.9271 | 463.8765 | 5837.6411 | 9.7957 | 128.1029 | 49960.1168 | 15.6638 | 15.6823 | 1 | 1 | 1 | 1 | 1 | TRUE | 110.4335 | 110.4335 |  | 110.4335 | 77467.6562 | 77467.6562 | 77467.6562 | 68946.2141 | 103.7301 | 104.7674 | 1015.84 | 1015.84 |  | 78456.0905
2011-08-03 19:00 | 899.971 | 465.6245 | 5877.98 | 9.8139 | 129.4081 | 50046.3764 | 15.5769 | 15.7907 | 1 | 1 | 1 | 1 | 1 | TRUE | 111.5587 | 111.5587 |  | 111.5587 | 77564.4062 | 77564.4062 | 77564.4062 | 69032.3216 | 103.6577 | 104.6943 | 1016.128 | 1016.128 |  | 78471.6674
2011-08-03 20:00 | 899.9897 | 473.843 | 6001.7441 | 9.8322 | 133.6801 | 50672.3624 | 15.7201 | 16.1232 | 1 | 1 | 1 | 1 | 1 | TRUE | 115.2415 | 115.2415 |  | 115.2415 | 78416.5469 | 78416.5469 | 78416.5469 | 69790.7267 | 103.2803 | 104.3131 | 1016.631 | 1016.631 |  | 78487.3875
2011-08-03 21:00 | 900.0152 | 481.9569 | 6091.7461 | 9.8371 | 137.1281 | 51439.7317 | 15.9566 | 16.3649 | 1 | 1 | 1 | 1 | 1 | TRUE | 118.2139 | 118.2139 |  | 118.2139 | 79452.0469 | 79452.0469 | 79452.0469 | 70712.3217 | 102.6587 | 103.6853 | 1016.882 | 1016.882 |  | 78503.3441
2011-08-03 22:00 | 899.9944 | 488.2892 | 6157.625 | 9.8366 | 139.2737 | 52084.3789 | 16.2784 | 16.5419 | 1 | 1 | 1 | 1 | 1 | TRUE | 120.0635 | 120.0635 |  | 120.0635 | 80244.5 | 80244.5 | 80244.5 | 71417.605 | 101.891 | 102.9099 | 1017.36 | 1017.36 |  | 78519.6225
2011-08-03 23:00 | 900.0468 | 491.8587 | 6184.0581 | 9.8187 | 140.8703 | 52458.6477 | 16.2348 | 16.6129 | 1 | 1 | 1 | 1 | 1 | TRUE | 121.4399 | 121.4399 |  | 121.4399 | 80696.6094 | 80696.6094 | 80696.6094 | 71819.9823 | 101.4007 | 102.4147 | 1017.588 | 1017.588 |  | 78535.8572
2011-08-04 | 900.2449 | 495.8899 | 6145.0298 | 9.6884 | 142.6178 | 52735.0727 | 16.4239 | 16.5081 | 1 | 1 | 1 | 1 | 1 | TRUE | 122.9464 | 122.9464 |  | 122.9464 | 81048.3828 | 81048.3828 | 81048.3828 | 72133.0607 | 101.0173 | 102.0275 | 1017.46 | 1017.46 |  | 78552.2811
2011-08-04 01:00 | 899.9557 | 497.5447 | 6154.5078 | 9.677 | 144.1866 | 52914.0084 | 16.3956 | 16.5335 | 1 | 1 | 1 | 1 | 1 | TRUE | 124.2988 | 124.2988 |  | 124.2988 | 81373.0469 | 81373.0469 | 81373.0469 | 72422.0117 | 101.2149 | 102.227 | 1017.38 | 1017.38 |  | 78568.6767
2011-08-04 02:00 | 900.0129 | 498.3151 | 6168.833 | 9.6829 | 145.2151 | 53002.0575 | 16.5777 | 16.572 | 1 | 1 | 1 | 1 | 1 | TRUE | 125.1854 | 125.1854 |  | 125.1854 | 81557.2969 | 81557.2969 | 81557.2969 | 72585.9942 | 101.3901 | 102.404 | 1017.25 | 1017.25 |  | 78585.2544
2011-08-04 03:00 | 900.003 | 499.5126 | 6181.0571 | 9.6741 | 146.2032 | 53080.2076 | 16.4545 | 16.6049 | 1 | 1 | 1 | 1 | 1 | TRUE | 126.0372 | 126.0372 |  | 126.0372 | 81701.1406 | 81701.1406 | 81701.1406 | 72714.0152 | 101.3995 | 102.4135 | 1016.982 | 1016.982 |  | 78601.7088
2011-08-04 04:00 | 900.0132 | 500.2039 | 6195.2178 | 9.6798 | 147.1824 | 53200.9709 | 16.638 | 16.6429 | 1 | 1 | 1 | 1 | 1 | TRUE | 126.8814 | 126.8814 |  | 126.8814 | 81864.25 | 81864.25 | 81864.25 | 72859.1825 | 101.2866 | 102.2995 | 1016.956 | 1016.956 |  | 78618.3468
2011-08-04 05:00 | 899.9855 | 500.9666 | 6206.25 | 9.6885 | 147.7681 | 53273.6894 | 16.6465 | 16.6725 | 1 | 1 | 1 | 1 | 1 | TRUE | 127.3863 | 127.3863 |  | 127.3863 | 81949.0625 | 81949.0625 | 81949.0625 | 72934.6656 | 101.1762 | 102.188 | 1016.99 | 1016.99 |  | 78634.9933
2011-08-04 06:00 | 900.1111 | 502.7487 | 6210.8501 | 9.6688 | 147.7134 | 53339.8741 | 16.6223 | 16.6849 | 1 | 1 | 0.72222 | 1 | 1 | TRUE | 127.3392 | 127.3392 |  | 127.3392 | 81993.0625 | 81993.0625 | 81993.0625 | 72973.8256 | 100.8899 | 101.8988 | 1016.923 | 1016.923 |  | 78651.6157
2011-08-04 07:00 | 899.9288 | 498.0963 | 6136.396 | 9.6562 | 144.0009 | 52876.0044 | 16.343 | 16.4849 | 1 | 1 | 1 | 1 | 1 | TRUE | 124.1387 | 124.1387 |  | 124.1387 | 81305.7109 | 81305.7109 | 81305.7109 | 72362.0827 | 100.9551 | 101.9647 | 1016.78 | 1016.78 |  | 78667.9586
2011-08-04 08:00 | 899.8145 | 493.188 | 6145.0342 | 9.7715 | 140.8326 | 52428.4899 | 16.0394 | 16.5081 | 1 | 1 | 1 | 1 | 1 | TRUE | 121.4074 | 121.4074 |  | 121.4074 | 80700.5391 | 80700.5391 | 80700.5391 | 71823.4798 | 101.3157 | 102.3289 | 1016.721 | 1016.721 |  | 78683.998
2011-08-04 09:00 | 899.989 | 485.7524 | 6075.5718 | 9.7924 | 137.6314 | 51752.1007 | 15.57 | 16.3215 | 1 | 1 | 1 | 1 | 1 | TRUE | 118.6478 | 118.6478 |  | 118.6478 | 79820.1328 | 79820.1328 | 79820.1328 | 71039.9182 | 101.9141 | 102.9332 | 1016.307 | 1016.307 |  | 78699.568
2011-08-04 10:00 | 899.9882 | 483.5844 | 6024.229 | 9.7748 | 135.9419 | 51516.2342 | 15.3626 | 16.1836 | 1 | 1 | 1 | 1 | 1 | TRUE | 117.1913 | 117.1913 |  | 117.1913 | 79524.5469 | 79524.5469 | 79524.5469 | 70776.8467 | 101.9972 | 103.0172 | 1015.662 | 1015.662 |  | 78714.9306
2011-08-04 11:00 | 900.0428 | 478.588 | 5948.0249 | 9.7677 | 132.6747 | 51064.0305 | 15.9563 | 15.9788 | 1 | 1 | 1 | 1 | 1 | TRUE | 114.3747 | 114.3747 |  | 114.3747 | 78928.1406 | 78928.1406 | 78928.1406 | 70246.0452 | 102.2091 | 103.2312 | 1014.931 | 1014.931 |  | 78730.8869
2011-08-04 12:00 | 899.9647 | 473.6617 | 5906.7222 | 9.786 | 130.9033 | 50655.7333 | 15.7346 | 15.8679 | 1 | 1 | 1 | 1 | 1 | TRUE | 112.8477 | 112.8477 |  | 112.8477 | 78442.8594 | 78442.8594 | 78442.8594 | 69814.1448 | 102.6853 | 103.7122 | 1014.339 | 1014.339 |  | 78746.6215
2011-08-04 13:00 | 899.9745 | 472.813 | 5886.3838 | 9.7785 | 129.6991 | 50580.1228 | 15.443 | 15.8132 | 1 | 1 | 1 | 1 | 1 | TRUE | 111.8096 | 111.8096 |  | 111.8096 | 78416.7266 | 78416.7266 | 78416.7266 | 69790.8866 | 102.8295 | 103.8578 | 1013.554 | 1013.554 |  | 78762.0645
2011-08-04 14:00 | 900.0903 | 471.8666 | 5875.9209 | 9.7765 | 128.6803 | 50512.5955 | 15.8474 | 15.7851 | 1 | 1 | 1 | 1 | 1 | TRUE | 110.9313 | 110.9313 |  | 110.9313 | 78397.3672 | 78397.3672 | 78397.3672 | 69773.6568 | 102.9682 | 103.9979 | 1012.827 | 1012.827 |  | 78777.9119
2011-08-04 15:00 | 899.9336 | 470.6738 | 5861.333 | 9.7724 | 127.5606 | 50440.9777 | 16.7705 | 15.746 | 1 | 1 | 1 | 1 | 1 | TRUE | 109.966 | 109.966 |  | 109.966 | 78394.5469 | 78394.5469 | 78394.5469 | 69771.1467 | 103.0537 | 104.0842 | 1011.659 | 1011.659 |  | 78794.6824
2011-08-04 16:00 | 900.0219 | 469.2784 | 5861.0552 | 9.7766 | 127.5983 | 50390.5358 | 16.7942 | 15.7452 | 1 | 1 | 1 | 1 | 1 | TRUE | 109.9985 | 109.9985 |  | 109.9985 | 78298.7891 | 78298.7891 | 78298.7891 | 69685.9223 | 102.8155 | 103.8437 | 1011.238 | 1011.238 |  | 78811.4766
2011-08-04 17:00 | 899.9637 | 468.3785 | 5857.915 | 9.7789 | 127.1845 | 50318.1325 | 15.6061 | 15.7368 | 1 | 1 | 1 | 1 | 1 | TRUE | 109.6418 | 109.6418 |  | 109.6418 | 78109.8203 | 78109.8203 | 78109.8203 | 69517.7401 | 102.6529 | 103.6794 | 1011.787 | 1011.787 |  | 78827.0827
2011-08-04 18:00 | 900.0514 | 469.0058 | 5870.8052 | 9.7879 | 127.8263 | 50337.9951 | 15.5368 | 15.7714 | 1 | 1 | 1 | 1 | 1 | TRUE | 110.1951 | 110.1951 |  | 110.1951 | 78155.6562 | 78155.6562 | 78155.6562 | 69558.5341 | 102.854 | 103.8825 | 1012.138 | 1012.138 |  | 78842.6195
2011-08-04 19:00 | 899.9534 | 470.0762 | 5896.9268 | 9.7961 | 128.0798 | 50412.8251 | 15.7761 | 15.8416 | 1 | 1 | 1 | 1 | 1 | TRUE | 110.4136 | 110.4136 |  | 110.4136 | 78257.3203 | 78257.3203 | 78257.3203 | 69649.0151 | 102.7534 | 103.7809 | 1012.053 | 1012.053 |  | 78858.3956
2011-08-04 20:00 | 899.9227 | 475.4917 | 6005.6162 | 9.8372 | 132.7201 | 50883.5417 | 16.0119 | 16.1336 | 1 | 1 | 1 | 1 | 1 | TRUE | 114.4139 | 114.4139 |  | 114.4139 | 78988.0625 | 78988.0625 | 78988.0625 | 70299.3756 | 102.7993 | 103.8273 | 1012.177 | 1012.177 |  | 78874.4075
2011-08-04 21:00 | 900.0253 | 480.8393 | 6087.9619 | 9.855 | 136.5059 | 51386.1671 | 16.1579 | 16.3548 | 1 | 1 | 1 | 1 | 1 | TRUE | 117.6775 | 117.6775 |  | 117.6775 | 79719.1875 | 79719.1875 | 79719.1875 | 70950.0769 | 102.5927 | 103.6186 | 1012.24 | 1012.24 |  | 78890.5654
2011-08-04 22:00 | 899.9745 | 486.1299 | 6147.3579 | 9.8562 | 138.7956 | 51882.3081 | 16.0664 | 16.5143 | 1 | 1 | 1 | 1 | 1 | TRUE | 119.6514 | 119.6514 |  | 119.6514 | 80383.8906 | 80383.8906 | 80383.8906 | 71541.6627 | 102.1149 | 103.136 | 1012.264 | 1012.264 |  | 78906.6319
2011-08-04 23:00 | 900.3159 | 492.3669 | 6151.7231 | 9.7564 | 140.6951 | 52398.5732 | 16.1724 | 16.5261 | 1 | 1 | 1 | 1 | 1 | TRUE | 121.2889 | 121.2889 |  | 121.2889 | 80999.6406 | 80999.6406 | 80999.6406 | 72089.6802 | 101.3397 | 102.3531 | 1012.454 | 1012.454 |  | 78922.8043
2011-08-05 | 899.9387 | 496.0705 | 6138.4312 | 9.6875 | 142.4799 | 52732.3075 | 16.5907 | 16.4903 | 1 | 1 | 1 | 1 | 1 | TRUE | 122.8275 | 122.8275 |  | 122.8275 | 81453.2266 | 81453.2266 | 81453.2266 | 72493.3716 | 101.1245 | 102.1357 | 1012.642 | 1012.642 |  | 78939.395
2011-08-05 01:00 | 900.0617 | 496.4684 | 6152.0742 | 9.7018 | 143.1663 | 52750.8011 | 16.2479 | 16.527 | 1 | 1 | 1 | 1 | 1 | TRUE | 123.4192 | 123.4192 |  | 123.4192 | 81553.8828 | 81553.8828 | 81553.8828 | 72582.9557 | 101.3291 | 102.3424 | 1012.304 | 1012.304 |  | 78955.6429
2011-08-05 02:00 | 899.9709 | 497.046 | 6152.3872 | 9.692 | 143.5481 | 52761.3896 | 16.4165 | 16.5278 | 1 | 1 | 1 | 1 | 1 | TRUE | 123.7484 | 123.7484 |  | 123.7484 | 81612.1484 | 81612.1484 | 81612.1484 | 72634.8121 | 101.4065 | 102.4206 | 1011.995 | 1011.995 |  | 78972.0594
2011-08-05 03:00 | 899.991 | 497.3245 | 6157.9102 | 9.6917 | 144.098 | 52794.7304 | 16.938 | 16.5427 | 1 | 1 | 1 | 1 | 1 | TRUE | 124.2224 | 124.2224 |  | 124.2224 | 81649.7891 | 81649.7891 | 81649.7891 | 72668.3123 | 101.2729 | 102.2856 | 1011.804 | 1011.804 |  | 78988.9974
2011-08-05 04:00 | 900.062 | 497.6322 | 6154.2109 | 9.6755 | 144.517 | 52875.0694 | 16.7803 | 16.5327 | 1 | 1 | 1 | 1 | 1 | TRUE | 124.5836 | 124.5836 |  | 124.5836 | 81779.4219 | 81779.4219 | 81779.4219 | 72783.6855 | 101.2136 | 102.2257 | 1011.576 | 1011.576 |  | 79005.7776
2011-08-05 05:00 | 900.0074 | 498.2686 | 6163.9448 | 9.6805 | 145.2344 | 52936.2026 | 16.6185 | 16.5589 | 1 | 1 | 1 | 1 | 1 | TRUE | 125.2021 | 125.2021 |  | 125.2021 | 81868.4766 | 81868.4766 | 81868.4766 | 72862.9441 | 101.1453 | 102.1568 | 1011.458 | 1011.458 |  | 79022.3961
2011-08-05 06:00 | 899.9646 | 497.7451 | 6165.6191 | 9.6919 | 144.8572 | 52874.7743 | 16.8238 | 16.5634 | 1 | 1 | 0.72222 | 1 | 1 | TRUE | 124.8769 | 124.8769 |  | 124.8769 | 81811.6172 | 81811.6172 | 81811.6172 | 72812.3393 | 101.2238 | 102.236 | 1011.2 | 1011.2 |  | 79039.2199
2011-08-05 07:00 | 899.7832 | 495.4801 | 6165.5581 | 9.7404 | 143.29 | 52604.2503 | 16.6627 | 16.5632 | 1 | 1 | 1 | 1 | 1 | TRUE | 123.5259 | 123.5259 |  | 123.5259 | 81473.3906 | 81473.3906 | 81473.3906 | 72511.3177 | 101.4792 | 102.494 | 1010.897 | 1010.897 |  | 79055.8826
2011-08-05 08:00 | 900.0458 | 492.7862 | 6178.292 | 9.8167 | 140.2463 | 52330.3268 | 16.1895 | 16.5974 | 1 | 1 | 1 | 1 | 1 | TRUE | 120.902 | 120.902 |  | 120.902 | 81112.9062 | 81112.9062 | 81112.9062 | 72190.4866 | 101.6853 | 102.7022 | 1010.662 | 1010.662 |  | 79072.0721
2011-08-05 09:00 | 900.0084 | 486.281 | 6067.835 | 9.7928 | 135.5628 | 51836.5231 | 15.7657 | 16.3007 | 1 | 1 | 0.76493 | 1 | 1 | TRUE | 116.8645 | 116.8645 |  | 116.8645 | 80305.5469 | 80305.5469 | 80305.5469 | 71471.9367 | 101.3309 | 102.3442 | 1010.227 | 1010.227 |  | 79087.8378
2011-08-05 10:00 | 900.0746 | 483.8026 | 6018.8809 | 9.7831 | 128.796 | 51575.4687 | 15.3185 | 16.1692 | 1 | 1 | 0.7884 | 1 | 1 | TRUE | 111.031 | 111.031 |  | 111.031 | 79974.1328 | 79974.1328 | 79974.1328 | 71176.9782 | 101.3347 | 102.348 | 1009.315 | 1009.315 |  | 79103.1563
2011-08-05 11:00 | 900.0031 | 477.8491 | 5953.25 | 9.7886 | 132.4858 | 50956.9806 | 15.9403 | 15.9929 | 1 | 1 | 1 | 1 | 1 | TRUE | 114.2119 | 114.2119 |  | 114.2119 | 79240.4297 | 79240.4297 | 79240.4297 | 70523.9824 | 102.0082 | 103.0283 | 1008.268 | 1008.268 |  | 79119.0966
2011-08-05 12:00 | 899.9335 | 476.3672 | 5951.3218 | 9.7937 | 132.2655 | 50796.3538 | 16.1143 | 15.9877 | 1 | 1 | 1 | 1 | 1 | TRUE | 114.022 | 114.022 |  | 114.022 | 79124.4375 | 79124.4375 | 79124.4375 | 70420.7494 | 102.3704 | 103.3941 | 1007.542 | 1007.542 |  | 79135.211
2011-08-05 13:00 | 900.0272 | 475.079 | 5942.1929 | 9.7939 | 131.145 | 50633.2007 | 16.141 | 15.9632 | 1 | 1 | 1 | 1 | 1 | TRUE | 113.056 | 113.056 |  | 113.056 | 78949.0312 | 78949.0312 | 78949.0312 | 70264.6378 | 102.6022 | 103.6282 | 1007.163 | 1007.163 |  | 79151.352
2011-08-05 14:00 | 900.0233 | 474.1881 | 5932.7402 | 9.7936 | 130.133 | 50553.8925 | 16.1463 | 15.9378 | 1 | 1 | 1 | 1 | 1 | TRUE | 112.1836 | 112.1836 |  | 112.1836 | 78885.2969 | 78885.2969 | 78885.2969 | 70207.9142 | 102.6304 | 103.6567 | 1006.474 | 1006.474 |  | 79167.4983
2011-08-05 15:00 | 899.9763 | 471.8069 | 5901.6758 | 9.7824 | 128.936 | 50347.0846 | 16.127 | 15.8543 | 1 | 1 | 1 | 1 | 1 | TRUE | 111.1517 | 111.1517 |  | 111.1517 | 78599.1328 | 78599.1328 | 78599.1328 | 69953.2282 | 102.7409 | 103.7683 | 1006.304 | 1006.304 |  | 79183.6253
2011-08-05 16:00 | 899.9628 | 471.842 | 5938.7012 | 9.8064 | 130.5361 | 50357.9447 | 17.3067 | 15.9538 | 1 | 1 | 1 | 1 | 1 | TRUE | 112.5311 | 112.5311 |  | 112.5311 | 78648.7031 | 78648.7031 | 78648.7031 | 69997.3458 | 102.8883 | 103.9172 | 1006.284 | 1006.284 |  | 79200.932
2011-08-05 17:00 | 899.9633 | 474.0877 | 5995.7002 | 9.8267 | 132.7938 | 50564.893 | 15.9506 | 16.1069 | 1 | 1 | 1 | 1 | 1 | TRUE | 114.4774 | 114.4774 |  | 114.4774 | 78971.2578 | 78971.2578 | 78971.2578 | 70284.4195 | 102.834 | 103.8623 | 1006.146 | 1006.146 |  | 79216.8826
2011-08-05 18:00 | 899.9791 | 477.0996 | 6049.5972 | 9.8447 | 135.5644 | 50859.6798 | 15.7842 | 16.2517 | 1 | 1 | 1 | 1 | 1 | TRUE | 116.8659 | 116.8659 |  | 116.8659 | 79316.1328 | 79316.1328 | 79316.1328 | 70591.3582 | 102.2241 | 103.2463 | 1005.965 | 1005.965 |  | 79232.6669
2011-08-05 19:00 | 900.0378 | 476.409 | 6020.0669 | 9.8277 | 134.2256 | 50829.3277 | 15.4167 | 16.1724 | 1 | 1 | 1 | 1 | 1 | TRUE | 115.7117 | 115.7117 |  | 115.7117 | 79212.9609 | 79212.9609 | 79212.9609 | 70499.5352 | 101.6258 | 102.6421 | 1005.058 | 1005.058 |  | 79248.0836
2011-08-05 20:00 | 900.0419 | 478.7934 | 6040.1948 | 9.8178 | 133.8308 | 51094.2676 | 15.5857 | 16.2264 | 1 | 1 | 1 | 1 | 1 | TRUE | 115.3714 | 115.3714 |  | 115.3714 | 79493.7969 | 79493.7969 | 79493.7969 | 70749.4792 | 100.96 | 101.9696 | 1004.926 | 1004.926 |  | 79263.6693
2011-08-05 21:00 | 900.0365 | 484.3563 | 6095.5752 | 9.8042 | 136.0342 | 51509.638 | 16.1253 | 16.3752 | 1 | 1 | 1 | 1 | 1 | TRUE | 117.2709 | 117.2709 |  | 117.2709 | 80041.0234 | 80041.0234 | 80041.0234 | 71236.5109 | 100.5395 | 101.5449 | 1005.03 | 1005.03 |  | 79279.7946
2011-08-05 22:00 | 900.0309 | 488.2995 | 6117.5449 | 9.7866 | 137.038 | 51864.7589 | 16.1578 | 16.4342 | 1 | 1 | 1 | 1 | 1 | TRUE | 118.1362 | 118.1362 |  | 118.1362 | 80545.1016 | 80545.1016 | 80545.1016 | 71685.1404 | 100.1832 | 101.185 | 1004.66 | 1004.66 |  | 79295.9524
2011-08-05 23:00 | 899.9776 | 489.6319 | 6127.0298 | 9.7852 | 137.3403 | 51947.9508 | 16.3467 | 16.4597 | 1 | 1 | 1 | 1 | 1 | TRUE | 118.3968 | 118.3968 |  | 118.3968 | 80793.6797 | 80793.6797 | 80793.6797 | 71906.3749 | 100.5739 | 101.5796 | 1004.233 | 1004.233 |  | 79312.2991
2011-08-06 | 899.9539 | 489.7693 | 6127.5552 | 9.7845 | 137.3638 | 51955.4259 | 16.3409 | 16.4611 | 1 | 1 | 1 | 1 | 1 | TRUE | 118.4171 | 118.4171 |  | 118.4171 | 80855.7891 | 80855.7891 | 80855.7891 | 71961.6523 | 100.7436 | 101.751 | 1004.065 | 1004.065 |  | 79328.6401
2011-08-06 01:00 | 899.9937 | 490.4367 | 6149.7632 | 9.7956 | 138.5495 | 51994.3454 | 16.3715 | 16.5208 | 1 | 1 | 1 | 1 | 1 | TRUE | 119.4392 | 119.4392 |  | 119.4392 | 80948.7891 | 80948.7891 | 80948.7891 | 72044.4223 | 100.8454 | 101.8539 | 1003.938 | 1003.938 |  | 79345.0116
2011-08-06 02:00 | 900.0129 | 491.4539 | 6161.502 | 9.7964 | 138.9587 | 52078.8776 | 16.2186 | 16.5523 | 1 | 1 | 1 | 1 | 1 | TRUE | 119.792 | 119.792 |  | 119.792 | 81125.3594 | 81125.3594 | 81125.3594 | 72201.5698 | 100.8289 | 101.8372 | 1003.337 | 1003.337 |  | 79361.2302
2011-08-06 03:00 | 900.0325 | 492.9087 | 6172.3379 | 9.7898 | 139.3958 | 52180.4175 | 16.488 | 16.5814 | 1 | 1 | 1 | 1 | 1 | TRUE | 120.1688 | 120.1688 |  | 120.1688 | 81223.9609 | 81223.9609 | 81223.9609 | 72289.3252 | 100.4577 | 101.4623 | 1003.069 | 1003.069 |  | 79377.7181
2011-08-06 04:00 | 899.9517 | 492.862 | 6175.2031 | 9.7913 | 139.3604 | 52157.2035 | 16.5501 | 16.5891 | 1 | 1 | 1 | 1 | 1 | TRUE | 120.1383 | 120.1383 |  | 120.1383 | 81212.4766 | 81212.4766 | 81212.4766 | 72279.1041 | 100.4527 | 101.4572 | 1002.751 | 1002.751 |  | 79394.2682
2011-08-06 05:00 | 900.0225 | 492.7097 | 6174.0742 | 9.7923 | 139.4678 | 52159.2066 | 16.4419 | 16.5861 | 1 | 1 | 1 | 1 | 1 | TRUE | 120.2309 | 120.2309 |  | 120.2309 | 81251.2031 | 81251.2031 | 81251.2031 | 72313.5708 | 100.4884 | 101.4933 | 1002.408 | 1002.408 |  | 79410.7102
2011-08-06 06:00 | 900.0082 | 491.6239 | 6166.0708 | 9.7947 | 139.2909 | 52053.7105 | 16.1502 | 16.5646 | 1 | 1 | 0.72278 | 1 | 1 | TRUE | 120.0783 | 120.0783 |  | 120.0783 | 81106.4375 | 81106.4375 | 81106.4375 | 72184.7294 | 100.5372 | 101.5426 | 1002.298 | 1002.298 |  | 79426.8603
2011-08-06 07:00 | 899.9715 | 488.5016 | 6125.1841 | 9.7988 | 138.9653 | 51776.2184 | 16.1505 | 16.4548 | 1 | 1 | 1 | 1 | 1 | TRUE | 119.7977 | 119.7977 |  | 119.7977 | 80783.1328 | 80783.1328 | 80783.1328 | 71896.9882 | 100.9787 | 101.9885 | 1002.136 | 1002.136 |  | 79443.0108
2011-08-06 08:00 | 899.9924 | 481.0095 | 6057.7441 | 9.8145 | 136.3203 | 51078.1057 | 15.7513 | 16.2736 | 1 | 1 | 1 | 1 | 1 | TRUE | 117.5175 | 117.5175 |  | 117.5175 | 79948.1328 | 79948.1328 | 79948.1328 | 71153.8382 | 102.0531 | 103.0736 | 1001.839 | 1001.839 |  | 79458.7621
2011-08-06 09:00 | 900.0111 | 480.4758 | 6053.0952 | 9.8148 | 136.0976 | 51049.2724 | 16.1098 | 16.2611 | 1 | 1 | 1 | 1 | 1 | TRUE | 117.3255 | 117.3255 |  | 117.3255 | 79928.3906 | 79928.3906 | 79928.3906 | 71136.2677 | 102.0967 | 103.1177 | 1001.638 | 1001.638 |  | 79474.8719
2011-08-06 10:00 | 899.9744 | 480.705 | 6048.4551 | 9.8134 | 135.7547 | 51051.56 | 15.8503 | 16.2486 | 1 | 1 | 1 | 1 | 1 | TRUE | 117.0299 | 117.0299 |  | 117.0299 | 79950.7266 | 79950.7266 | 79950.7266 | 71156.1466 | 102.1763 | 103.1981 | 1001.617 | 1001.617 |  | 79490.7222
2011-08-06 11:00 | 900.108 | 480.8195 | 6022.2192 | 9.7972 | 134.4054 | 51070.4496 | 16.1529 | 16.1782 | 1 | 1 | 1 | 1 | 1 | TRUE | 115.8667 | 115.8667 |  | 115.8667 | 79967.0234 | 79967.0234 | 79967.0234 | 71170.6509 | 102.0482 | 103.0687 | 1001.439 | 1001.439 |  | 79506.875
2011-08-06 12:00 | 899.9601 | 476.287 | 5964.0249 | 9.7935 | 131.9867 | 50721.4939 | 16.8411 | 16.0218 | 1 | 1 | 1 | 1 | 1 | TRUE | 113.7816 | 113.7816 |  | 113.7816 | 79472.5625 | 79472.5625 | 79472.5625 | 70730.5806 | 102.0279 | 103.0482 | 1000.73 | 1000.73 |  | 79523.7162
2011-08-06 13:00 | 900.036 | 474.2105 | 5945.9922 | 9.7844 | 132.2359 | 50592.7884 | 16.4802 | 15.9734 | 1 | 1 | 1 | 1 | 1 | TRUE | 113.9965 | 113.9965 |  | 113.9965 | 79268.0234 | 79268.0234 | 79268.0234 | 70548.5409 | 101.9928 | 103.0127 | 1000.672 | 1000.672 |  | 79540.1963
2011-08-06 14:00 | 899.9163 | 468.9453 | 5862.4199 | 9.7811 | 129.0542 | 50200.9322 | 15.4484 | 15.7489 | 1 | 1 | 1 | 1 | 1 | TRUE | 111.2536 | 111.2536 |  | 111.2536 | 78831.5469 | 78831.5469 | 78831.5469 | 70160.0767 | 102.4286 | 103.4529 | 999.5874 | 999.5874 |  | 79555.6448
2011-08-06 15:00 | 900.0202 | 463.2616 | 5824.4321 | 9.8102 | 126.6433 | 49619.547 | 14.617 | 15.6468 | 1 | 1 | 1 | 1 | 1 | TRUE | 109.1753 | 109.1753 |  | 109.1753 | 78200.4922 | 78200.4922 | 78200.4922 | 69598.438 | 103.4055 | 104.4396 | 998.5934 | 998.5934 |  | 79570.2618
2011-08-06 16:00 | 899.9966 | 463.5551 | 5822.9121 | 9.8123 | 126.1173 | 49604.237 | 15.3901 | 15.6427 | 1 | 1 | 1 | 1 | 1 | TRUE | 108.7218 | 108.7218 |  | 108.7218 | 78173.1172 | 78173.1172 | 78173.1172 | 69574.0743 | 103.3101 | 104.3432 | 998.38 | 998.38 |  | 79585.6519
2011-08-06 17:00 | 899.9778 | 464.6702 | 5845.7158 | 9.8142 | 126.1074 | 49700.1761 | 16.1606 | 15.704 | 1 | 1 | 1 | 1 | 1 | TRUE | 108.7133 | 108.7133 |  | 108.7133 | 78217.1094 | 78217.1094 | 78217.1094 | 69613.2273 | 103.0771 | 104.1079 | 999.1251 | 999.1251 |  | 79601.8124
2011-08-06 18:00 | 900.0535 | 471.7561 | 5918.54 | 9.7867 | 128.6427 | 50358.6051 | 16.1236 | 15.8996 | 1 | 1 | 1 | 1 | 1 | TRUE | 110.8989 | 110.8989 |  | 110.8989 | 78981.2422 | 78981.2422 | 78981.2422 | 70293.3055 | 101.9375 | 102.9569 | 999.5083 | 999.5083 |  | 79617.9361
2011-08-06 19:00 | 900.0062 | 472.9278 | 5922.0869 | 9.7784 | 128.7041 | 50521.4334 | 15.7351 | 15.9092 | 1 | 1 | 1 | 1 | 1 | TRUE | 110.9518 | 110.9518 |  | 110.9518 | 79192.7266 | 79192.7266 | 79192.7266 | 70481.5266 | 101.7562 | 102.7738 | 999.5754 | 999.5754 |  | 79633.6712
2011-08-06 20:00 | 899.9241 | 477.4587 | 5980.1719 | 9.7856 | 130.513 | 50915.5631 | 15.5729 | 16.0652 | 1 | 1 | 1 | 1 | 1 | TRUE | 112.5112 | 112.5112 |  | 112.5112 | 79645.5938 | 79645.5938 | 79645.5938 | 70884.5784 | 101.1224 | 102.1336 | 999.9397 | 999.9397 |  | 79649.2441
2011-08-06 21:00 | 900.0269 | 482.1099 | 6044.2461 | 9.7928 | 133.2699 | 51295.2377 | 16.0691 | 16.2373 | 1 | 1 | 1 | 1 | 1 | TRUE | 114.8878 | 114.8878 |  | 114.8878 | 80095.5234 | 80095.5234 | 80095.5234 | 71285.0159 | 100.6542 | 101.6607 | 1000.475 | 1000.475 |  | 79665.3132
2011-08-06 22:00 | 900.0204 | 485.3614 | 6089.1299 | 9.8016 | 135.1075 | 51580.3772 | 16.089 | 16.3579 | 1 | 1 | 1 | 1 | 1 | TRUE | 116.472 | 116.472 |  | 116.472 | 80480.2812 | 80480.2812 | 80480.2812 | 71627.4503 | 100.4597 | 101.4643 | 1000.702 | 1000.702 |  | 79681.4021
2011-08-06 23:00 | 900.0146 | 489.4095 | 6115.5278 | 9.7686 | 136.6465 | 51931.4137 | 16.2946 | 16.4288 | 1 | 1 | 1 | 1 | 1 | TRUE | 117.7987 | 117.7987 |  | 117.7987 | 80922.9766 | 80922.9766 | 80922.9766 | 72021.4491 | 99.9767 | 100.9765 | 1000.696 | 1000.696 |  | 79697.6967
2011-08-07 | 900.2302 | 492.6701 | 6080.3569 | 9.6665 | 138.2921 | 52241.0085 | 15.9864 | 16.3343 | 1 | 1 | 1 | 1 | 1 | TRUE | 119.2173 | 119.2173 |  | 119.2173 | 81385.7812 | 81385.7812 | 81385.7812 | 72433.3453 | 99.8819 | 100.8807 | 1000.681 | 1000.681 |  | 79713.683
2011-08-07 01:00 | 900.1288 | 496.0899 | 6101.7319 | 9.6404 | 140.3903 | 52491.7597 | 16.6989 | 16.3918 | 1 | 1 | 1 | 1 | 1 | TRUE | 121.0261 | 121.0261 |  | 121.0261 | 81808.3828 | 81808.3828 | 81808.3828 | 72809.4607 | 99.9388 | 100.9382 | 1000.444 | 1000.444 |  | 79730.3819
2011-08-07 02:00 | 899.8871 | 499.837 | 6132.7612 | 9.6238 | 141.6705 | 52844.9607 | 16.2125 | 16.4751 | 1 | 1 | 1 | 1 | 1 | TRUE | 122.1297 | 122.1297 |  | 122.1297 | 82257.5234 | 82257.5234 | 82257.5234 | 73209.1959 | 99.3649 | 100.3585 | 1000.124 | 1000.124 |  | 79746.5944
2011-08-07 03:00 | 900.0787 | 500.7222 | 6139.8442 | 9.6203 | 142.6646 | 52939.9624 | 16.4104 | 16.4941 | 1 | 1 | 1 | 1 | 1 | TRUE | 122.9867 | 122.9867 |  | 122.9867 | 82410.8281 | 82410.8281 | 82410.8281 | 73345.637 | 99.242 | 100.2344 | 999.7259 | 999.7259 |  | 79763.0048
2011-08-07 04:00 | 899.9438 | 503.3191 | 6176.582 | 9.6292 | 143.6623 | 53182.0752 | 16.6353 | 16.5928 | 1 | 1 | 1 | 1 | 1 | TRUE | 123.8468 | 123.8468 |  | 123.8468 | 82758.2734 | 82758.2734 | 82758.2734 | 73654.8634 | 99.0525 | 100.043 | 999.569 | 999.569 |  | 79779.6402
2011-08-07 05:00 | 899.9766 | 504.3146 | 6202.812 | 9.6503 | 144.5692 | 53290.5881 | 16.5741 | 16.6633 | 1 | 1 | 1 | 1 | 1 | TRUE | 124.6286 | 124.6286 |  | 124.6286 | 82914.0469 | 82914.0469 | 82914.0469 | 73793.5017 | 98.9279 | 99.9172 | 999.3896 | 999.3896 |  | 79796.2143
2011-08-07 06:00 | 900.0425 | 503.9177 | 6188.3711 | 9.6398 | 144.4044 | 53268.266 | 17.051 | 16.6245 | 1 | 1 | 0.72278 | 1 | 1 | TRUE | 124.4866 | 124.4866 |  | 124.4866 | 82921.1875 | 82921.1875 | 82921.1875 | 73799.8569 | 98.9086 | 99.8976 | 998.8327 | 998.8327 |  | 79813.2653
2011-08-07 07:00 | 899.9956 | 501.2871 | 6143.4331 | 9.6257 | 143.378 | 52976.2399 | 16.2506 | 16.5038 | 1 | 1 | 1 | 1 | 1 | TRUE | 123.6017 | 123.6017 |  | 123.6017 | 82588.9688 | 82588.9688 | 82588.9688 | 73504.1822 | 99.1503 | 100.1418 | 998.0056 | 998.0056 |  | 79829.5159
2011-08-07 08:00 | 899.7308 | 497.3043 | 6170.3081 | 9.731 | 142.0718 | 52587.0739 | 16.6575 | 16.576 | 1 | 1 | 1 | 1 | 1 | TRUE | 122.4757 | 122.4757 |  | 122.4757 | 82152.7031 | 82152.7031 | 82152.7031 | 73115.9058 | 99.6046 | 100.6007 | 997.1593 | 997.1593 |  | 79846.1734
2011-08-07 09:00 | 899.9732 | 496.3533 | 6211.5518 | 9.7953 | 141.4322 | 52481.6768 | 16.4991 | 16.6868 | 1 | 1 | 1 | 1 | 1 | TRUE | 121.9243 | 121.9243 |  | 121.9243 | 82011.3125 | 82011.3125 | 82011.3125 | 72990.0681 | 99.7158 | 100.7129 | 997.1758 | 997.1758 |  | 79862.6724
2011-08-07 10:00 | 900.0085 | 496.2442 | 6221.9702 | 9.805 | 142.1039 | 52463.668 | 16.3859 | 16.7148 | 1 | 1 | 1 | 1 | 1 | TRUE | 122.5034 | 122.5034 |  | 122.5034 | 82008.4766 | 82008.4766 | 82008.4766 | 72987.5441 | 99.6767 | 100.6735 | 996.7629 | 996.7629 |  | 79879.0583
2011-08-07 11:00 | 900.0185 | 495.5344 | 6209.7671 | 9.8024 | 141.9182 | 52384.5574 | 16.5804 | 16.682 | 1 | 1 | 1 | 1 | 1 | TRUE | 122.3433 | 122.3433 |  | 122.3433 | 81989.0234 | 81989.0234 | 81989.0234 | 72970.2309 | 99.853 | 100.8516 | 995.9703 | 995.9703 |  | 79895.6387
2011-08-07 12:00 | 900.0209 | 492.9568 | 6181.083 | 9.8019 | 140.8752 | 52085.3863 | 16.1872 | 16.6049 | 1 | 1 | 1 | 1 | 1 | TRUE | 121.4441 | 121.4441 |  | 121.4441 | 81650.1094 | 81650.1094 | 81650.1094 | 72668.5973 | 100.0266 | 101.0269 | 994.8588 | 994.8588 |  | 79911.8259
2011-08-07 13:00 | 899.9708 | 490.6992 | 6156.8501 | 9.8019 | 139.9697 | 51899.7756 | 16.3662 | 16.5398 | 1 | 1 | 1 | 1 | 1 | TRUE | 120.6635 | 120.6635 |  | 120.6635 | 81378.9531 | 81378.9531 | 81378.9531 | 72427.2683 | 99.8824 | 100.8812 | 994.2295 | 994.2295 |  | 79928.1922
2011-08-07 14:00 | 900.0105 | 490.5784 | 6155.959 | 9.8003 | 139.6503 | 51880.4086 | 16.4016 | 16.5374 | 1 | 1 | 1 | 1 | 1 | TRUE | 120.3882 | 120.3882 |  | 120.3882 | 81441.6094 | 81441.6094 | 81441.6094 | 72483.0323 | 99.9464 | 100.9459 | 993.2655 | 993.2655 |  | 79944.5937
2011-08-07 15:00 | 900.005 | 488.4967 | 6125.1592 | 9.8039 | 139.1579 | 51720.8184 | 16.4614 | 16.4547 | 1 | 1 | 1 | 1 | 1 | TRUE | 119.9637 | 119.9637 |  | 119.9637 | 81270.1562 | 81270.1562 | 81270.1562 | 72330.4391 | 99.9969 | 100.9969 | 992.4345 | 992.4345 |  | 79961.0551
2011-08-07 16:00 | 899.9258 | 474.6201 | 6024.9458 | 9.872 | 135.3559 | 50510.6378 | 15.8187 | 16.1855 | 1 | 1 | 1 | 1 | 1 | TRUE | 116.6861 | 116.6861 |  | 116.6861 | 79998.5938 | 79998.5938 | 79998.5938 | 71198.7484 | 102.6482 | 103.6747 | 991.6656 | 991.6656 |  | 79976.8738
2011-08-07 17:00 | 900.0286 | 470.3917 | 5964.6602 | 9.8534 | 132.9217 | 50041.6984 | 14.9898 | 16.0235 | 1 | 1 | 1 | 1 | 1 | TRUE | 114.5877 | 114.5877 |  | 114.5877 | 79339.2422 | 79339.2422 | 79339.2422 | 70611.9255 | 102.9287 | 103.958 | 991.3685 | 991.3685 |  | 79991.8636
2011-08-07 18:00 | 899.925 | 470.8204 | 5975.2129 | 9.8526 | 132.5103 | 50072.2405 | 16.0245 | 16.0519 | 1 | 1 | 1 | 1 | 1 | TRUE | 114.233 | 114.233 |  | 114.233 | 79172.7031 | 79172.7031 | 79172.7031 | 70463.7058 | 101.9773 | 102.9971 | 991.5272 | 991.5272 |  | 80007.888
2011-08-07 19:00 | 900.1002 | 479.3059 | 6068.4038 | 9.8494 | 134.9982 | 50856.6366 | 16.0131 | 16.3022 | 1 | 1 | 1 | 1 | 1 | TRUE | 116.3778 | 116.3778 |  | 116.3778 | 80036.3828 | 80036.3828 | 80036.3828 | 71232.3807 | 100.6415 | 101.6479 | 992.6194 | 992.6194 |  | 80023.9011
2011-08-07 20:00 | 900.0446 | 484.3455 | 6095.5449 | 9.8269 | 135.4868 | 51319.5165 | 15.2731 | 16.3751 | 1 | 1 | 1 | 1 | 1 | TRUE | 116.799 | 116.799 |  | 116.799 | 80542.6172 | 80542.6172 | 80542.6172 | 71682.9293 | 99.8242 | 100.8224 | 993.1659 | 993.1659 |  | 80039.1742
2011-08-07 21:00 | 900.0165 | 488.3582 | 6116.626 | 9.8021 | 136.4076 | 51694.2799 | 16.3105 | 16.4318 | 1 | 1 | 1 | 1 | 1 | TRUE | 117.5928 | 117.5928 |  | 117.5928 | 80906.4531 | 80906.4531 | 80906.4531 | 72006.7433 | 99.0163 | 100.0065 | 993.7468 | 993.7468 |  | 80055.4847
2011-08-07 22:00 | 900.0338 | 491.3436 | 6132.4902 | 9.7791 | 137.7433 | 51971.375 | 17.022 | 16.4744 | 1 | 1 | 1 | 1 | 1 | TRUE | 118.7442 | 118.7442 |  | 118.7442 | 81214.2734 | 81214.2734 | 81214.2734 | 72280.7034 | 98.5598 | 99.5454 | 994.0569 | 994.0569 |  | 80072.5067
2011-08-07 23:00 | 900.2104 | 493.8113 | 6071.167 | 9.6483 | 138.4762 | 52262.5207 | 17.3443 | 16.3097 | 1 | 1 | 1 | 1 | 1 | TRUE | 119.376 | 119.376 |  | 119.376 | 81724.2891 | 81724.2891 | 81724.2891 | 72734.6173 | 98.9333 | 99.9226 | 994.3928 | 994.3928 |  | 80089.8511
2011-08-08 | 900.0239 | 494.9522 | 6065.0859 | 9.621 | 138.7667 | 52421.1764 | 16.3784 | 16.2933 | 1 | 1 | 1 | 1 | 1 | TRUE | 119.6265 | 119.6265 |  | 119.6265 | 81886 | 81886 | 81886 | 72878.54 | 98.6014 | 99.5874 | 994.5474 | 994.5474 |  | 80106.2295
2011-08-08 01:00 | 900.0475 | 494.9862 | 6055.3521 | 9.6065 | 138.94 | 52428.9186 | 16.343 | 16.2672 | 1 | 1 | 1 | 1 | 1 | TRUE | 119.7759 | 119.7759 |  | 119.7759 | 81861.5234 | 81861.5234 | 81861.5234 | 72856.7559 | 98.5695 | 99.5551 | 994.9056 | 994.9056 |  | 80122.5725
2011-08-08 02:00 | 900.0009 | 494.6043 | 6048.3271 | 9.604 | 138.714 | 52374.4068 | 16.33 | 16.2483 | 1 | 1 | 1 | 1 | 1 | TRUE | 119.581 | 119.581 |  | 119.581 | 81772.6562 | 81772.6562 | 81772.6562 | 72777.6641 | 98.611 | 99.5971 | 995.0632 | 995.0632 |  | 80138.9025
2011-08-08 03:00 | 899.987 | 494.5374 | 6051.3481 | 9.6031 | 139.0335 | 52360.741 | 16.3639 | 16.2564 | 1 | 1 | 1 | 1 | 1 | TRUE | 119.8565 | 119.8565 |  | 119.8565 | 81776.0312 | 81776.0312 | 81776.0312 | 72780.6678 | 98.6957 | 99.6826 | 994.9908 | 994.9908 |  | 80155.2664
2011-08-08 04:00 | 899.9485 | 495.0271 | 6059.729 | 9.608 | 139.6188 | 52412.0746 | 16.5033 | 16.2789 | 1 | 1 | 1 | 1 | 1 | TRUE | 120.361 | 120.361 |  | 120.361 | 81848.7891 | 81848.7891 | 81848.7891 | 72845.4223 | 98.7265 | 99.7138 | 995.1641 | 995.1641 |  | 80171.7696
2011-08-08 05:00 | 900.0682 | 495.5912 | 6071.3652 | 9.6145 | 140.0442 | 52453.1872 | 16.2655 | 16.3102 | 1 | 1 | 1 | 1 | 1 | TRUE | 120.7278 | 120.7278 |  | 120.7278 | 81922.3672 | 81922.3672 | 81922.3672 | 72910.9068 | 98.749 | 99.7365 | 995.1108 | 995.1108 |  | 80188.0351
2011-08-08 06:00 | 899.8304 | 492.728 | 6038.8931 | 9.6306 | 138.8335 | 52219.4306 | 16.3604 | 16.2229 | 1 | 1 | 0.72222 | 1 | 1 | TRUE | 119.684 | 119.684 |  | 119.684 | 81614.4766 | 81614.4766 | 81614.4766 | 72636.8841 | 98.96 | 99.9496 | 994.9817 | 994.9817 |  | 80204.3955
2011-08-08 07:00 | 899.8007 | 485.0383 | 6030.9712 | 9.7322 | 136.3603 | 51564.6864 | 16.1197 | 16.2017 | 1 | 1 | 1 | 1 | 1 | TRUE | 117.552 | 117.552 |  | 117.552 | 80834.5938 | 80834.5938 | 80834.5938 | 71942.7884 | 100.0932 | 101.0941 | 995.0285 | 995.0285 |  | 80220.5153
2011-08-08 08:00 | 900.0339 | 484.6073 | 6084.418 | 9.8223 | 134.9274 | 51506.7595 | 15.9192 | 16.3452 | 1 | 1 | 1 | 1 | 1 | TRUE | 116.3167 | 116.3167 |  | 116.3167 | 80805.5703 | 80805.5703 | 80805.5703 | 71916.9576 | 100.288 | 101.2909 | 994.7904 | 994.7904 |  | 80236.4345
2011-08-08 09:00 | 900.0132 | 485.067 | 6078.8218 | 9.817 | 134.5772 | 51532.2613 | 15.943 | 16.3302 | 1 | 1 | 1 | 1 | 1 | TRUE | 116.0148 | 116.0148 |  | 116.0148 | 80838.2578 | 80838.2578 | 80838.2578 | 71946.0495 | 100.1988 | 101.2008 | 994.6411 | 994.6411 |  | 80252.3775
2011-08-08 10:00 | 899.9931 | 483.8474 | 6045.707 | 9.7983 | 133.4498 | 51426.3409 | 16.0244 | 16.2413 | 1 | 1 | 1 | 1 | 1 | TRUE | 115.0429 | 115.0429 |  | 115.0429 | 80690.1875 | 80690.1875 | 80690.1875 | 71814.2669 | 100.1214 | 101.1226 | 994.2105 | 994.2105 |  | 80268.4019
2011-08-08 11:00 | 900.0223 | 481.6015 | 6005.6001 | 9.7895 | 132.5139 | 51250.8806 | 15.9335 | 16.1335 | 1 | 1 | 1 | 1 | 1 | TRUE | 114.2361 | 114.2361 |  | 114.2361 | 80448.5391 | 80448.5391 | 80448.5391 | 71599.1998 | 100.1472 | 101.1487 | 993.8638 | 993.8638 |  | 80284.3354
2011-08-08 12:00 | 899.9923 | 477.463 | 5968.167 | 9.7958 | 131.183 | 50902.0832 | 15.6707 | 16.033 | 1 | 1 | 1 | 1 | 1 | TRUE | 113.0888 | 113.0888 |  | 113.0888 | 79980.7266 | 79980.7266 | 79980.7266 | 71182.8466 | 100.4061 | 101.4102 | 993.5671 | 993.5671 |  | 80300.0061
2011-08-08 13:00 | 899.9146 | 477.7138 | 5979.3101 | 9.8015 | 131.3458 | 50902.8848 | 15.8312 | 16.0629 | 1 | 1 | 1 | 1 | 1 | TRUE | 113.2291 | 113.2291 |  | 113.2291 | 79989.3906 | 79989.3906 | 79989.3906 | 71190.5577 | 100.4389 | 101.4433 | 993.563 | 993.563 |  | 80315.8373
2011-08-08 14:00 | 900.0865 | 478.1125 | 5987.1719 | 9.8094 | 132.0793 | 50954.388 | 16.0324 | 16.084 | 1 | 1 | 1 | 1 | 1 | TRUE | 113.8615 | 113.8615 |  | 113.8615 | 80124.3125 | 80124.3125 | 80124.3125 | 71310.6381 | 100.7437 | 101.7511 | 993.7095 | 993.7095 |  | 80331.8697
2011-08-08 15:00 | 899.9699 | 476.7291 | 5961.5552 | 9.7927 | 130.6231 | 50838.4282 | 15.8512 | 16.0152 | 1 | 1 | 1 | 1 | 1 | TRUE | 112.6061 | 112.6061 |  | 112.6061 | 79941.7578 | 79941.7578 | 79941.7578 | 71148.1645 | 100.609 | 101.6151 | 993.3515 | 993.3515 |  | 80347.7209
2011-08-08 16:00 | 900.0311 | 476.0532 | 5941.6318 | 9.7821 | 129.7614 | 50800.306 | 15.7403 | 15.9617 | 1 | 1 | 1 | 1 | 1 | TRUE | 111.8633 | 111.8633 |  | 111.8633 | 79851.4609 | 79851.4609 | 79851.4609 | 71067.8002 | 100.3264 | 101.3297 | 992.9722 | 992.9722 |  | 80363.4612
2011-08-08 17:00 | 899.9764 | 475.3784 | 5935.752 | 9.7789 | 129.2586 | 50756.9221 | 15.6553 | 15.9459 | 1 | 1 | 1 | 1 | 1 | TRUE | 111.4298 | 111.4298 |  | 111.4298 | 79717.2734 | 79717.2734 | 79717.2734 | 70948.3734 | 100.1399 | 101.1413 | 993.2944 | 993.2944 |  | 80379.1165
2011-08-08 18:00 | 900.0175 | 474.6126 | 5928.9058 | 9.7773 | 128.9646 | 50681.6891 | 15.6711 | 15.9275 | 1 | 1 | 1 | 1 | 1 | TRUE | 111.1764 | 111.1764 |  | 111.1764 | 79616.0703 | 79616.0703 | 79616.0703 | 70858.3026 | 100.2758 | 101.2786 | 993.447 | 993.447 |  | 80394.7875
2011-08-08 19:00 | 899.954 | 475.3364 | 5950.0601 | 9.7914 | 129.509 | 50729.9098 | 15.6245 | 15.9843 | 1 | 1 | 1 | 1 | 1 | TRUE | 111.6457 | 111.6457 |  | 111.6457 | 79654.4062 | 79654.4062 | 79654.4062 | 70892.4216 | 100.1841 | 101.1859 | 993.6678 | 993.6678 |  | 80410.4121
2011-08-08 20:00 | 899.9922 | 476.7557 | 5979.6221 | 9.8061 | 130.7964 | 50838.3707 | 15.7754 | 16.0637 | 1 | 1 | 1 | 1 | 1 | TRUE | 112.7555 | 112.7555 |  | 112.7555 | 79881.9375 | 79881.9375 | 79881.9375 | 71094.9244 | 100.498 | 101.503 | 993.7969 | 993.7969 |  | 80426.1875
2011-08-08 21:00 | 899.9822 | 479.4409 | 6033.7358 | 9.8325 | 132.7326 | 51047.2653 | 15.9674 | 16.2091 | 1 | 1 | 1 | 1 | 1 | TRUE | 114.4247 | 114.4247 |  | 114.4247 | 80316.0938 | 80316.0938 | 80316.0938 | 71481.3234 | 101.0259 | 102.0362 | 993.8987 | 993.8987 |  | 80442.1549
2011-08-08 22:00 | 900.114 | 483.0244 | 6068.5908 | 9.8202 | 135.0358 | 51415.0197 | 15.9519 | 16.3027 | 1 | 1 | 1 | 1 | 1 | TRUE | 116.4102 | 116.4102 |  | 116.4102 | 80925.2812 | 80925.2812 | 80925.2812 | 72023.5003 | 101.2244 | 102.2366 | 994.0541 | 994.0541 |  | 80458.1068
2011-08-08 23:00 | 900.0401 | 484.8559 | 6024.769 | 9.7252 | 136.6168 | 51586.78 | 16.1357 | 16.185 | 1 | 1 | 1 | 1 | 1 | TRUE | 117.7731 | 117.7731 |  | 117.7731 | 81195.6719 | 81195.6719 | 81195.6719 | 72264.148 | 101.2167 | 102.2289 | 994.0329 | 994.0329 |  | 80474.2425
2011-08-09 | 900.0369 | 487.6314 | 6061.0469 | 9.7206 | 138.6039 | 51879.7901 | 16.3356 | 16.2825 | 1 | 1 | 1 | 1 | 1 | TRUE | 119.4861 | 119.4861 |  | 119.4861 | 81642.1328 | 81642.1328 | 81642.1328 | 72661.4982 | 101.0569 | 102.0675 | 993.7847 | 993.7847 |  | 80490.5781
2011-08-09 01:00 | 899.9506 | 490.6023 | 6100.25 | 9.7319 | 140.9888 | 52193.1293 | 15.7598 | 16.3878 | 1 | 1 | 1 | 1 | 1 | TRUE | 121.5421 | 121.5421 |  | 121.5421 | 82114.3828 | 82114.3828 | 82114.3828 | 73081.8007 | 100.8703 | 101.879 | 993.5377 | 993.5377 |  | 80506.3379
2011-08-09 02:00 | 900.0007 | 492.0351 | 6131.2241 | 9.7537 | 141.8414 | 52338.907 | 16.6924 | 16.471 | 1 | 1 | 1 | 1 | 1 | TRUE | 122.2771 | 122.2771 |  | 122.2771 | 82322.2969 | 82322.2969 | 82322.2969 | 73266.8442 | 100.646 | 101.6525 | 993.1961 | 993.1961 |  | 80523.0302
2011-08-09 03:00 | 899.8824 | 493.989 | 6176.6782 | 9.7869 | 143.2166 | 52523.5847 | 16.5556 | 16.5931 | 1 | 1 | 1 | 1 | 1 | TRUE | 123.4626 | 123.4626 |  | 123.4626 | 82541.6328 | 82541.6328 | 82541.6328 | 73462.0532 | 100.3944 | 101.3983 | 993.3781 | 993.3781 |  | 80539.5859
2011-08-09 04:00 | 900.0305 | 494.3995 | 6211.1792 | 9.8289 | 143.846 | 52577.798 | 16.4881 | 16.6858 | 1 | 1 | 1 | 1 | 1 | TRUE | 124.0052 | 124.0052 |  | 124.0052 | 82580.3594 | 82580.3594 | 82580.3594 | 73496.5198 | 100.2621 | 101.2647 | 993.5825 | 993.5825 |  | 80556.074
2011-08-09 05:00 | 900.0588 | 493.9866 | 6214.5342 | 9.8386 | 143.6514 | 52561.9503 | 16.7695 | 16.6948 | 1 | 1 | 1 | 1 | 1 | TRUE | 123.8374 | 123.8374 |  | 123.8374 | 82559.2969 | 82559.2969 | 82559.2969 | 73477.7742 | 100.1662 | 101.1679 | 993.2794 | 993.2794 |  | 80572.8434
2011-08-09 06:00 | 900.0366 | 493.3227 | 6175.5771 | 9.7932 | 142.9747 | 52500.5419 | 16.9454 | 16.5901 | 1 | 1 | 0.72222 | 1 | 1 | TRUE | 123.2541 | 123.2541 |  | 123.2541 | 82454.3281 | 82454.3281 | 82454.3281 | 73384.352 | 100.1168 | 101.118 | 993.2496 | 993.2496 |  | 80589.7889
2011-08-09 07:00 | 900.0663 | 490.4032 | 6113.8618 | 9.7574 | 141.0511 | 52190.4752 | 16.4042 | 16.4243 | 1 | 1 | 1 | 1 | 1 | TRUE | 121.5958 | 121.5958 |  | 121.5958 | 82038.7734 | 82038.7734 | 82038.7734 | 73014.5084 | 100.535 | 101.5404 | 993.5049 | 993.5049 |  | 80606.193
2011-08-09 08:00 | 900.0157 | 485.8627 | 6022.0762 | 9.7104 | 137.4319 | 51659.3035 | 15.5862 | 16.1778 | 1 | 1 | 1 | 1 | 1 | TRUE | 118.4758 | 118.4758 |  | 118.4758 | 81337.9609 | 81337.9609 | 81337.9609 | 72390.7852 | 101.0304 | 102.0407 | 993.1909 | 993.1909 |  | 80621.7792
2011-08-09 09:00 | 899.7719 | 484.3055 | 6039.1958 | 9.7703 | 136.2626 | 51473.6644 | 16.011 | 16.2238 | 1 | 1 | 1 | 1 | 1 | TRUE | 117.4678 | 117.4678 |  | 117.4678 | 81111.8906 | 81111.8906 | 81111.8906 | 72189.5827 | 101.309 | 102.3221 | 993.1243 | 993.1243 |  | 80637.7902
2011-08-09 10:00 | 900.0909 | 480.7163 | 6024.291 | 9.8229 | 132.7277 | 51077.1365 | 15.3532 | 16.1837 | 1 | 1 | 1 | 1 | 1 | TRUE | 114.4204 | 114.4204 |  | 114.4204 | 80554.0938 | 80554.0938 | 80554.0938 | 71693.1434 | 101.5355 | 102.5509 | 992.9023 | 992.9023 |  | 80653.1435
2011-08-09 11:00 | 899.9727 | 479.9126 | 6000.2271 | 9.809 | 132.097 | 51012.707 | 15.369 | 16.1191 | 1 | 1 | 1 | 1 | 1 | TRUE | 113.8767 | 113.8767 |  | 113.8767 | 80387.7266 | 80387.7266 | 80387.7266 | 71545.0766 | 101.2135 | 102.2256 | 992.8419 | 992.8419 |  | 80668.5124
2011-08-09 12:00 | 900.04 | 474.2231 | 5896.064 | 9.7856 | 128.9551 | 50515.0578 | 15.5375 | 15.8393 | 1 | 1 | 1 | 1 | 1 | TRUE | 111.1682 | 111.1682 |  | 111.1682 | 79707.2969 | 79707.2969 | 79707.2969 | 70939.4942 | 101.3985 | 102.4125 | 992.0427 | 992.0427 |  | 80684.0499
2011-08-09 13:00 | 899.8315 | 468.5361 | 5896.0059 | 9.8373 | 129.5459 | 49913.1249 | 15.5634 | 15.8391 | 1 | 1 | 1 | 1 | 1 | TRUE | 111.6775 | 111.6775 |  | 111.6775 | 78767.6719 | 78767.6719 | 78767.6719 | 70103.228 | 101.5257 | 102.541 | 992.2541 | 992.2541 |  | 80699.6133
2011-08-09 14:00 | 900.062 | 471.868 | 5970.4839 | 9.8786 | 132.2764 | 50239.9151 | 16.3863 | 16.0392 | 1 | 1 | 1 | 1 | 1 | TRUE | 114.0314 | 114.0314 |  | 114.0314 | 79352.6562 | 79352.6562 | 79352.6562 | 70623.8641 | 102.2274 | 103.2497 | 993.258 | 993.258 |  | 80715.9996
2011-08-09 15:00 | 900.0284 | 468.577 | 5885.4121 | 9.8303 | 128.2476 | 49944.1321 | 16.2967 | 15.8106 | 1 | 1 | 1 | 1 | 1 | TRUE | 110.5583 | 110.5583 |  | 110.5583 | 78985.2109 | 78985.2109 | 78985.2109 | 70296.8377 | 102.5879 | 103.6138 | 992.9634 | 992.9634 |  | 80732.2963
2011-08-09 16:00 | 899.9448 | 466.042 | 5864.9629 | 9.8213 | 126.865 | 49826.357 | 16.9303 | 15.7557 | 1 | 1 | 1 | 1 | 1 | TRUE | 109.3664 | 109.3664 |  | 109.3664 | 78591.4062 | 78591.4062 | 78591.4062 | 69946.3516 | 101.629 | 102.6453 | 993.0264 | 993.0264 |  | 80749.2266
2011-08-09 17:00 | 900.0359 | 479.4117 | 6099.605 | 9.8726 | 135.6063 | 51029.3923 | 15.7788 | 16.386 | 1 | 1 | 1 | 1 | 1 | TRUE | 116.902 | 116.902 |  | 116.902 | 80005.5703 | 80005.5703 | 80005.5703 | 71204.9576 | 100.2459 | 101.2484 | 995.3126 | 995.3126 |  | 80765.0055
2011-08-09 18:00 | 900.2189 | 486.9323 | 6068.999 | 9.7461 | 137.628 | 51717.2456 | 16.2924 | 16.3038 | 1 | 1 | 1 | 1 | 1 | TRUE | 118.6448 | 118.6448 |  | 118.6448 | 81124.7891 | 81124.7891 | 81124.7891 | 72201.0623 | 100.6214 | 101.6276 | 995.82 | 995.82 |  | 80781.2979
2011-08-09 19:00 | 899.7526 | 486.0239 | 6087.022 | 9.7875 | 137.9663 | 51601.2143 | 15.8144 | 16.3522 | 1 | 1 | 1 | 1 | 1 | TRUE | 118.9365 | 118.9365 |  | 118.9365 | 80978.1797 | 80978.1797 | 80978.1797 | 72070.5799 | 100.9326 | 101.9419 | 996.2195 | 996.2195 |  | 80797.1123
2011-08-09 20:00 | 900.0042 | 486.2478 | 6140.6128 | 9.8581 | 137.9857 | 51624.64 | 16.0264 | 16.4962 | 1 | 1 | 1 | 1 | 1 | TRUE | 118.9532 | 118.9532 |  | 118.9532 | 81040.6562 | 81040.6562 | 81040.6562 | 72126.1841 | 101.2235 | 102.2357 | 996.6835 | 996.6835 |  | 80813.1387
2011-08-09 21:00 | 900.0549 | 487.8342 | 6147.7778 | 9.8436 | 138.8449 | 51777.1766 | 15.9942 | 16.5155 | 1 | 1 | 1 | 1 | 1 | TRUE | 119.6939 | 119.6939 |  | 119.6939 | 81250.9766 | 81250.9766 | 81250.9766 | 72313.3691 | 101.2043 | 102.2163 | 996.9893 | 996.9893 |  | 80829.133
2011-08-09 22:00 | 900.1417 | 490.0547 | 6109.7261 | 9.7408 | 140.4319 | 52002.5178 | 16.8589 | 16.4132 | 1 | 1 | 1 | 1 | 1 | TRUE | 121.062 | 121.062 |  | 121.062 | 81498.4922 | 81498.4922 | 81498.4922 | 72533.658 | 100.9538 | 101.9633 | 997.6144 | 997.6144 |  | 80845.9919
2011-08-09 23:00 | 900.0316 | 491.5569 | 6108.6069 | 9.712 | 141.9769 | 52226.3951 | 16.7072 | 16.4102 | 1 | 1 | 1 | 1 | 1 | TRUE | 122.3939 | 122.3939 |  | 122.3939 | 81746.5234 | 81746.5234 | 81746.5234 | 72754.4059 | 100.6439 | 101.6503 | 998.0358 | 998.0358 |  | 80862.6991
2011-08-10 | 900.0395 | 492.8784 | 6124.8188 | 9.7111 | 142.9039 | 52362.0546 | 16.0938 | 16.4538 | 1 | 1 | 1 | 1 | 1 | TRUE | 123.193 | 123.193 |  | 123.193 | 81925.2812 | 81925.2812 | 81925.2812 | 72913.5003 | 100.6271 | 101.6334 | 998.3997 | 998.3997 |  | 80878.7929
2011-08-10 01:00 | 899.928 | 494.6603 | 6150.3911 | 9.7255 | 144.045 | 52507.1962 | 16.0081 | 16.5225 | 1 | 1 | 1 | 1 | 1 | TRUE | 124.1767 | 124.1767 |  | 124.1767 | 82166.2031 | 82166.2031 | 82166.2031 | 73127.9208 | 100.6701 | 101.6768 | 998.3473 | 998.3473 |  | 80894.801
2011-08-10 02:00 | 900.0547 | 494.7677 | 6155.2261 | 9.7343 | 144.2751 | 52505.3796 | 16.5325 | 16.5355 | 1 | 1 | 1 | 1 | 1 | TRUE | 124.3751 | 124.3751 |  | 124.3751 | 82153.8203 | 82153.8203 | 82153.8203 | 73116.9001 | 100.6535 | 101.66 | 998.4186 | 998.4186 |  | 80911.3335
2011-08-10 03:00 | 900.0004 | 494.1155 | 6145.834 | 9.7282 | 144.1097 | 52444.6151 | 16.6605 | 16.5102 | 1 | 1 | 1 | 1 | 1 | TRUE | 124.2325 | 124.2325 |  | 124.2325 | 82070.8594 | 82070.8594 | 82070.8594 | 73043.0648 | 100.708 | 101.7151 | 998.4178 | 998.4178 |  | 80927.994
2011-08-10 04:00 | 900.0175 | 493.6421 | 6133.9512 | 9.7175 | 144.2686 | 52419.7253 | 16.6508 | 16.4783 | 1 | 1 | 1 | 1 | 1 | TRUE | 124.3695 | 124.3695 |  | 124.3695 | 82029.0312 | 82029.0312 | 82029.0312 | 73005.8378 | 100.7949 | 101.8028 | 998.6866 | 998.6866 |  | 80944.6448
2011-08-10 05:00 | 899.9898 | 493.0096 | 6123.875 | 9.7145 | 143.7899 | 52361.2057 | 16.074 | 16.4512 | 1 | 1 | 1 | 1 | 1 | TRUE | 123.9568 | 123.9568 |  | 123.9568 | 81963.7969 | 81963.7969 | 81963.7969 | 72947.7792 | 100.9208 | 101.93 | 998.7042 | 998.7042 |  | 80960.7188
2011-08-10 06:00 | 899.9981 | 492.3351 | 6119.5562 | 9.7233 | 143.4038 | 52272.3542 | 16.5479 | 16.4396 | 1 | 1 | 0.72278 | 1 | 1 | TRUE | 123.624 | 123.624 |  | 123.624 | 81855.4922 | 81855.4922 | 81855.4922 | 72851.388 | 100.9766 | 101.9864 | 998.4787 | 998.4787 |  | 80977.2667
2011-08-10 07:00 | 900.0111 | 493.0203 | 6114.6089 | 9.7054 | 143.4377 | 52346.7289 | 16.1949 | 16.4264 | 1 | 1 | 1 | 1 | 1 | TRUE | 123.6532 | 123.6532 |  | 123.6532 | 81900.0312 | 81900.0312 | 81900.0312 | 72891.0278 | 100.8353 | 101.8436 | 998.9754 | 998.9754 |  | 80993.4615
2011-08-10 08:00 | 899.9634 | 494.8944 | 6147.7651 | 9.7231 | 144.1148 | 52436.8837 | 16.3405 | 16.5154 | 1 | 1 | 1 | 1 | 1 | TRUE | 124.2369 | 124.2369 |  | 124.2369 | 81936.7422 | 81936.7422 | 81936.7422 | 72923.7005 | 100.4396 | 101.444 | 999.1815 | 999.1815 |  | 81009.802
2011-08-10 09:00 | 900.0087 | 494.5691 | 6139.395 | 9.7119 | 142.1144 | 52397.8683 | 16.2986 | 16.4929 | 1 | 1 | 1 | 1 | 1 | TRUE | 122.5124 | 122.5124 |  | 122.5124 | 81811.3438 | 81811.3438 | 81811.3438 | 72812.0959 | 100.3355 | 101.3389 | 999.6878 | 999.6878 |  | 81026.1006
2011-08-10 10:00 | 899.9351 | 494.4056 | 6134.2808 | 9.7079 | 142.5711 | 52378.8491 | 16.2245 | 16.4792 | 1 | 1 | 1 | 1 | 1 | TRUE | 122.9061 | 122.9061 |  | 122.9061 | 81708.0781 | 81708.0781 | 81708.0781 | 72720.1895 | 99.9859 | 100.9857 | 999.6444 | 999.6444 |  | 81042.3251
2011-08-10 11:00 | 900.1082 | 492.9692 | 6109.0142 | 9.7002 | 141.7648 | 52226.5457 | 16.6717 | 16.4113 | 1 | 1 | 1 | 1 | 1 | TRUE | 122.211 | 122.211 |  | 122.211 | 81594.9531 | 81594.9531 | 81594.9531 | 72619.5083 | 100.4304 | 101.4347 | 999.3174 | 999.3174 |  | 81058.9968
2011-08-10 12:00 | 899.9688 | 492.2474 | 6100.1152 | 9.7048 | 140.8197 | 52130.5577 | 15.9973 | 16.3874 | 1 | 1 | 1 | 1 | 1 | TRUE | 121.3963 | 121.3963 |  | 121.3963 | 81460.3672 | 81460.3672 | 81460.3672 | 72499.7268 | 100.4118 | 101.4159 | 999.0786 | 999.0786 |  | 81074.9941
2011-08-10 13:00 | 899.9981 | 493.0186 | 6109.1021 | 9.7119 | 140.9739 | 52152.3443 | 16.1492 | 16.4116 | 1 | 1 | 1 | 1 | 1 | TRUE | 121.5292 | 121.5292 |  | 121.5292 | 81501.5625 | 81501.5625 | 81501.5625 | 72536.3906 | 100.4619 | 101.4665 | 999.1259 | 999.1259 |  | 81091.1433
2011-08-10 14:00 | 899.9729 | 494.0011 | 6110.1499 | 9.7064 | 140.8575 | 52243.1527 | 16.6608 | 16.4144 | 1 | 1 | 1 | 1 | 1 | TRUE | 121.4289 | 121.4289 |  | 121.4289 | 81667.9766 | 81667.9766 | 81667.9766 | 72684.4991 | 100.7051 | 101.7122 | 999.4811 | 999.4811 |  | 81107.8041
2011-08-10 15:00 | 900.0413 | 492.1232 | 6067.8428 | 9.6898 | 139.2384 | 52019.3534 | 15.6397 | 16.3007 | 1 | 1 | 1 | 1 | 1 | TRUE | 120.0331 | 120.0331 |  | 120.0331 | 81417.8438 | 81417.8438 | 81417.8438 | 72461.8809 | 100.9308 | 101.9401 | 998.864 | 998.864 |  | 81123.4438
2011-08-10 16:00 | 900.0143 | 492.6632 | 6055.7959 | 9.6716 | 139.5104 | 52005.2529 | 15.5743 | 16.2684 | 1 | 1 | 1 | 1 | 1 | TRUE | 120.2676 | 120.2676 |  | 120.2676 | 81253.7266 | 81253.7266 | 81253.7266 | 72315.8166 | 100.4991 | 101.5041 | 999.4471 | 999.4471 |  | 81139.0182
2011-08-10 17:00 | 900.0285 | 493.9337 | 6052.0552 | 9.6589 | 139.608 | 52085.0335 | 15.8164 | 16.2583 | 1 | 1 | 1 | 1 | 1 | TRUE | 120.3517 | 120.3517 |  | 120.3517 | 81359.3828 | 81359.3828 | 81359.3828 | 72409.8507 | 100.5569 | 101.5625 | 999.8362 | 999.8362 |  | 81154.8346
2011-08-10 18:00 | 899.9976 | 494.536 | 6051.3711 | 9.6584 | 139.6435 | 52135.0512 | 16.7259 | 16.2565 | 1 | 1 | 1 | 1 | 1 | TRUE | 120.3823 | 120.3823 |  | 120.3823 | 81478.1328 | 81478.1328 | 81478.1328 | 72515.5382 | 100.6604 | 101.667 | 999.6165 | 999.6165 |  | 81171.5605
2011-08-10 19:00 | 899.999 | 495.2612 | 6072.5269 | 9.6697 | 140.6361 | 52213.6701 | 17.1178 | 16.3133 | 1 | 1 | 1 | 1 | 1 | TRUE | 121.238 | 121.238 |  | 121.238 | 81562.5938 | 81562.5938 | 81562.5938 | 72590.7084 | 100.5802 | 101.586 | 999.8711 | 999.8711 |  | 81188.6783
2011-08-10 20:00 | 899.9492 | 495.6969 | 6096.624 | 9.6823 | 141.4343 | 52318.0073 | 17.1061 | 16.378 | 1 | 1 | 1 | 1 | 1 | TRUE | 121.9261 | 121.9261 |  | 121.9261 | 81677.4062 | 81677.4062 | 81677.4062 | 72692.8916 | 100.4831 | 101.4879 | 1000.199 | 1000.199 |  | 81205.7844
2011-08-10 21:00 | 899.9773 | 495.1279 | 6101.8872 | 9.6852 | 141.383 | 52290.839 | 17.8108 | 16.3922 | 1 | 1 | 1 | 1 | 1 | TRUE | 121.8819 | 121.8819 |  | 121.8819 | 81531.6719 | 81531.6719 | 81531.6719 | 72563.188 | 100.0792 | 101.08 | 1000.376 | 1000.376 |  | 81223.5952
2011-08-10 22:00 | 899.9897 | 496.5338 | 6149.624 | 9.7028 | 143.8431 | 52574.7212 | 17.4793 | 16.5204 | 1 | 1 | 1 | 1 | 1 | TRUE | 124.0027 | 124.0027 |  | 124.0027 | 81879.0391 | 81879.0391 | 81879.0391 | 72872.3448 | 99.7851 | 100.783 | 1000.745 | 1000.745 |  | 81241.0745
2011-08-10 23:00 | 899.9982 | 496.4465 | 6152.8218 | 9.7085 | 144.2046 | 52613.9745 | 16.3418 | 16.529 | 1 | 1 | 1 | 1 | 1 | TRUE | 124.3143 | 124.3143 |  | 124.3143 | 81877.9609 | 81877.9609 | 81877.9609 | 72871.3852 | 99.6382 | 100.6346 | 1001.108 | 1001.108 |  | 81257.4163
2011-08-11 | 900.0163 | 496.861 | 6156.4849 | 9.7064 | 144.4612 | 52650.5378 | 16.5275 | 16.5388 | 1 | 1 | 1 | 1 | 1 | TRUE | 124.5355 | 124.5355 |  | 124.5355 | 81975.3438 | 81975.3438 | 81975.3438 | 72958.0559 | 99.736 | 100.7334 | 1000.878 | 1000.878 |  | 81273.9438
2011-08-11 01:00 | 900.0222 | 497.4738 | 6166.2529 | 9.7109 | 144.9391 | 52720.1589 | 16.6884 | 16.5651 | 1 | 1 | 1 | 1 | 1 | TRUE | 124.9475 | 124.9475 |  | 124.9475 | 82038.3438 | 82038.3438 | 82038.3438 | 73014.1259 | 99.6588 | 100.6554 | 1001.223 | 1001.223 |  | 81290.6322
2011-08-11 02:00 | 899.9913 | 496.6877 | 6147.3682 | 9.6985 | 144.5154 | 52664.4989 | 16.4639 | 16.5144 | 1 | 1 | 1 | 1 | 1 | TRUE | 124.5822 | 124.5822 |  | 124.5822 | 81977 | 81977 | 81977 | 72959.53 | 99.912 | 100.9111 | 1001.599 | 1001.599 |  | 81307.0961
2011-08-11 03:00 | 899.9912 | 496.9769 | 6153.085 | 9.7004 | 144.3944 | 52685.9809 | 16.8374 | 16.5297 | 1 | 1 | 1 | 1 | 1 | TRUE | 124.4779 | 124.4779 |  | 124.4779 | 82015.2734 | 82015.2734 | 82015.2734 | 72993.5934 | 99.9294 | 100.9287 | 1001.587 | 1001.587 |  | 81323.9336
2011-08-11 04:00 | 899.9236 | 498.9639 | 6194.2881 | 9.7246 | 145.7501 | 52959.3044 | 17.0447 | 16.6404 | 1 | 1 | 1 | 1 | 1 | TRUE | 125.6466 | 125.6466 |  | 125.6466 | 82305.2422 | 82305.2422 | 82305.2422 | 73251.6655 | 99.4487 | 100.4432 | 1001.934 | 1001.934 |  | 81340.9782
2011-08-11 05:00 | 899.9067 | 499.8082 | 6229.8721 | 9.7568 | 146.6246 | 53099.136 | 16.8969 | 16.736 | 1 | 1 | 1 | 1 | 1 | TRUE | 126.4005 | 126.4005 |  | 126.4005 | 82413.2266 | 82413.2266 | 82413.2266 | 73347.7716 | 99.1588 | 100.1504 | 1002.477 | 1002.477 |  | 81357.8752
2011-08-11 06:00 | 900.0236 | 499.5767 | 6260.959 | 9.7975 | 146.9918 | 53106.9348 | 16.8972 | 16.8195 | 1 | 1 | 0.72222 | 1 | 1 | TRUE | 126.717 | 126.717 |  | 126.717 | 82367.9766 | 82367.9766 | 82367.9766 | 73307.4991 | 99.1117 | 100.1028 | 1003.047 | 1003.047 |  | 81374.7724
2011-08-11 07:00 | 899.992 | 499.3441 | 6249.7632 | 9.7883 | 146.9349 | 53089.3491 | 16.5064 | 16.7894 | 1 | 1 | 1 | 1 | 1 | TRUE | 126.668 | 126.668 |  | 126.668 | 82341.2734 | 82341.2734 | 82341.2734 | 73283.7334 | 99.2078 | 100.1999 | 1003.301 | 1003.301 |  | 81391.2788
2011-08-11 08:00 | 900.0643 | 499.4323 | 6239.043 | 9.7768 | 146.8301 | 53095.3341 | 16.3195 | 16.7606 | 1 | 1 | 1 | 1 | 1 | TRUE | 126.5777 | 126.5777 |  | 126.5777 | 82326.7266 | 82326.7266 | 82326.7266 | 73270.7866 | 99.1951 | 100.1871 | 1003.557 | 1003.557 |  | 81407.5983
2011-08-11 09:00 | 900.1356 | 497.7843 | 6182.665 | 9.7357 | 144.9854 | 52906.0738 | 16.4123 | 16.6092 | 1 | 1 | 1 | 1 | 1 | TRUE | 124.9874 | 124.9874 |  | 124.9874 | 82114.6562 | 82114.6562 | 82114.6562 | 73082.0441 | 99.6415 | 100.6379 | 1003.773 | 1003.773 |  | 81424.0105
2011-08-11 10:00 | 900.0453 | 496.0327 | 6112.166 | 9.6762 | 142.7723 | 52700.1611 | 16.0835 | 16.4198 | 1 | 1 | 1 | 1 | 1 | TRUE | 123.0796 | 123.0796 |  | 123.0796 | 81888.1094 | 81888.1094 | 81888.1094 | 72880.4173 | 99.8351 | 100.8335 | 1003.157 | 1003.157 |  | 81440.094
2011-08-11 11:00 | 899.9836 | 494.6301 | 6055.6479 | 9.6385 | 140.893 | 52529.6289 | 15.7755 | 16.268 | 1 | 1 | 1 | 1 | 1 | TRUE | 121.4595 | 121.4595 |  | 121.4595 | 81704.0078 | 81704.0078 | 81704.0078 | 72716.567 | 99.9985 | 100.9984 | 1002.606 | 1002.606 |  | 81455.8696
2011-08-11 12:00 | 900.031 | 494.2362 | 6036.3652 | 9.6259 | 140.3151 | 52522.4003 | 16.1688 | 16.2162 | 1 | 1 | 1 | 1 | 1 | TRUE | 120.9613 | 120.9613 |  | 120.9613 | 81669.5938 | 81669.5938 | 81669.5938 | 72685.9384 | 99.9421 | 100.9415 | 1002.738 | 1002.738 |  | 81472.0383
2011-08-11 13:00 | 900.0036 | 493.884 | 6027.7529 | 9.62 | 140.4406 | 52480.2457 | 16.4934 | 16.193 | 1 | 1 | 1 | 1 | 1 | TRUE | 121.0695 | 121.0695 |  | 121.0695 | 81597.0078 | 81597.0078 | 81597.0078 | 72621.337 | 99.9172 | 100.9164 | 1002.757 | 1002.757 |  | 81488.5318
2011-08-11 14:00 | 900.0046 | 493.4903 | 6016.3252 | 9.6131 | 140.619 | 52470.7855 | 16.3984 | 16.1623 | 1 | 1 | 1 | 1 | 1 | TRUE | 121.2233 | 121.2233 |  | 121.2233 | 81562.3203 | 81562.3203 | 81562.3203 | 72590.4651 | 99.8025 | 100.8005 | 1002.692 | 1002.692 |  | 81504.9302
2011-08-11 15:00 | 899.9649 | 493.3462 | 6008.5151 | 9.6052 | 140.4757 | 52470.075 | 16.1711 | 16.1413 | 1 | 1 | 1 | 1 | 1 | TRUE | 121.0997 | 121.0997 |  | 121.0997 | 81567.7188 | 81567.7188 | 81567.7188 | 72595.2697 | 99.7227 | 100.7199 | 1002.396 | 1002.396 |  | 81521.1013
2011-08-11 16:00 | 900.1138 | 496.6424 | 6025.2139 | 9.5818 | 140.3598 | 52709.9395 | 16.384 | 16.1862 | 1 | 1 | 1 | 1 | 1 | TRUE | 120.9998 | 120.9998 |  | 120.9998 | 81743.75 | 81743.75 | 81743.75 | 72751.9375 | 99.1757 | 100.1674 | 1003.325 | 1003.325 |  | 81537.4852
2011-08-11 17:00 | 899.9432 | 495.704 | 6026.334 | 9.5903 | 139.5517 | 52660.2422 | 16.7842 | 16.1892 | 1 | 1 | 1 | 1 | 1 | TRUE | 120.3032 | 120.3032 |  | 120.3032 | 81594.1328 | 81594.1328 | 81594.1328 | 72618.7782 | 99.1009 | 100.0919 | 1004.014 | 1004.014 |  | 81554.2694
2011-08-11 18:00 | 899.9866 | 495.6837 | 6038.0479 | 9.5964 | 139.4549 | 52648.449 | 16.2451 | 16.2207 | 1 | 1 | 1 | 1 | 1 | TRUE | 120.2197 | 120.2197 |  | 120.2197 | 81518.9766 | 81518.9766 | 81518.9766 | 72551.8891 | 99.1323 | 100.1237 | 1004.8 | 1004.8 |  | 81570.5145
2011-08-11 19:00 | 899.993 | 497.4008 | 6071.2129 | 9.6057 | 141.0345 | 52824.4412 | 16.1568 | 16.3098 | 1 | 1 | 1 | 1 | 1 | TRUE | 121.5815 | 121.5815 |  | 121.5815 | 81727.7422 | 81727.7422 | 81727.7422 | 72737.6905 | 99.1516 | 100.1431 | 1005.636 | 1005.636 |  | 81586.6714
2011-08-11 20:00 | 899.9567 | 498.5126 | 6093.499 | 9.6173 | 142.0573 | 52926.4582 | 16.4474 | 16.3696 | 1 | 1 | 1 | 1 | 1 | TRUE | 122.4632 | 122.4632 |  | 122.4632 | 81813.9062 | 81813.9062 | 81813.9062 | 72814.3766 | 99.1032 | 100.0942 | 1006.385 | 1006.385 |  | 81603.1188
2011-08-11 21:00 | 899.9335 | 500.7617 | 6147.3379 | 9.6562 | 143.9019 | 53157.4841 | 16.5192 | 16.5143 | 1 | 1 | 1 | 1 | 1 | TRUE | 124.0534 | 124.0534 |  | 124.0534 | 82084.5703 | 82084.5703 | 82084.5703 | 73055.2676 | 98.9388 | 99.9282 | 1006.997 | 1006.997 |  | 81619.638
2011-08-11 22:00 | 899.9629 | 502.8027 | 6198.9629 | 9.6882 | 145.6622 | 53361.6378 | 16.4653 | 16.653 | 1 | 1 | 1 | 1 | 1 | TRUE | 125.5709 | 125.5709 |  | 125.5709 | 82391.6094 | 82391.6094 | 82391.6094 | 73328.5323 | 98.9721 | 99.9618 | 1007.188 | 1007.188 |  | 81636.1033
2011-08-11 23:00 | 899.929 | 505.5098 | 6264.7681 | 9.7295 | 148.2499 | 53641.6251 | 16.6623 | 16.8297 | 1 | 1 | 1 | 1 | 1 | TRUE | 127.8016 | 127.8016 |  | 127.8016 | 82833.2109 | 82833.2109 | 82833.2109 | 73721.5577 | 99.0128 | 100.0029 | 1007.186 | 1007.186 |  | 81652.7657
2011-08-12 | 899.9621 | 506.9489 | 6315.9858 | 9.7708 | 149.9817 | 53823.5487 | 16.8058 | 16.9673 | 1 | 1 | 1 | 1 | 1 | TRUE | 129.2946 | 129.2946 |  | 129.2946 | 83106.8828 | 83106.8828 | 83106.8828 | 73965.1257 | 99.0025 | 99.9926 | 1007.246 | 1007.246 |  | 81669.5714
2011-08-12 01:00 | 899.9982 | 508.4141 | 6347.8101 | 9.791 | 151.0463 | 53972.5061 | 17.0375 | 17.0528 | 1 | 1 | 1 | 1 | 1 | TRUE | 130.2123 | 130.2123 |  | 130.2123 | 83279.3828 | 83279.3828 | 83279.3828 | 74118.6507 | 98.9086 | 99.8976 | 1007.685 | 1007.685 |  | 81686.6089
2011-08-12 02:00 | 899.9029 | 507.8742 | 6344.106 | 9.8014 | 151.0465 | 53976.0605 | 16.8822 | 17.0429 | 1 | 1 | 1 | 1 | 1 | TRUE | 130.2125 | 130.2125 |  | 130.2125 | 83268.7266 | 83268.7266 | 83268.7266 | 74109.1666 | 98.9227 | 99.912 | 1007.919 | 1007.919 |  | 81703.4911
2011-08-12 03:00 | 899.9431 | 505.0876 | 6359.7261 | 9.8491 | 151.8812 | 53775.3665 | 16.9847 | 17.0848 | 1 | 1 | 1 | 1 | 1 | TRUE | 130.9321 | 130.9321 |  | 130.9321 | 83079.4531 | 83079.4531 | 83079.4531 | 73940.7133 | 99.6079 | 100.604 | 1008.326 | 1008.326 |  | 81720.4758
2011-08-12 04:00 | 899.8983 | 506.3369 | 6399.9512 | 9.8824 | 152.9415 | 53896.3612 | 16.7153 | 17.1929 | 1 | 1 | 1 | 1 | 1 | TRUE | 131.8461 | 131.8461 |  | 131.8461 | 83261.1797 | 83261.1797 | 83261.1797 | 74102.4499 | 99.6167 | 100.6129 | 1008.413 | 1008.413 |  | 81737.1911
2011-08-12 05:00 | 900.0455 | 508.128 | 6433.5078 | 9.9059 | 154.0762 | 54052.9827 | 16.472 | 17.283 | 1 | 1 | 1 | 1 | 1 | TRUE | 132.8243 | 132.8243 |  | 132.8243 | 83457.8828 | 83457.8828 | 83457.8828 | 74277.5157 | 99.5218 | 100.517 | 1008.701 | 1008.701 |  | 81753.6632
2011-08-12 06:00 | 900.1259 | 506.8141 | 6388.52 | 9.8712 | 152.7069 | 53960.094 | 17.2371 | 17.1622 | 1 | 1 | 0.72278 | 1 | 1 | TRUE | 131.6439 | 131.6439 |  | 131.6439 | 83309.9766 | 83309.9766 | 83309.9766 | 74145.8791 | 99.6566 | 100.6532 | 1009.123 | 1009.123 |  | 81770.9003
2011-08-12 07:00 | 899.744 | 503.4699 | 6316.647 | 9.8267 | 150.6366 | 53646.427 | 17.2955 | 16.9691 | 1 | 1 | 1 | 1 | 1 | TRUE | 129.8591 | 129.8591 |  | 129.8591 | 82871.3828 | 82871.3828 | 82871.3828 | 73755.5307 | 99.9195 | 100.9187 | 1009.283 | 1009.283 |  | 81788.1958
2011-08-12 08:00 | 900.3589 | 497.743 | 6248.2568 | 9.824 | 146.8199 | 53061.3242 | 16.2217 | 16.7854 | 1 | 1 | 1 | 1 | 1 | TRUE | 126.5689 | 126.5689 |  | 126.5689 | 82075.9375 | 82075.9375 | 82075.9375 | 73047.5844 | 100.442 | 101.4464 | 1009.372 | 1009.372 |  | 81804.4175
2011-08-12 09:00 | 900.0289 | 495.548 | 6180.6558 | 9.7784 | 144.1914 | 52798.194 | 16.1416 | 16.6038 | 1 | 1 | 1 | 1 | 1 | TRUE | 124.3029 | 124.3029 |  | 124.3029 | 81701.0234 | 81701.0234 | 81701.0234 | 72713.9109 | 100.551 | 101.5565 | 1009.272 | 1009.272 |  | 81820.559
2011-08-12 10:00 | 900.1249 | 493.843 | 6102.0391 | 9.7172 | 141.6068 | 52565.1679 | 15.871 | 16.3926 | 1 | 1 | 1 | 1 | 1 | TRUE | 122.0748 | 122.0748 |  | 122.0748 | 81422.3438 | 81422.3438 | 81422.3438 | 72465.8859 | 100.6685 | 101.6752 | 1008.576 | 1008.576 |  | 81836.43
2011-08-12 11:00 | 900.0684 | 495.6293 | 6073.1719 | 9.6545 | 141.3254 | 52615.7452 | 15.9718 | 16.315 | 1 | 1 | 1 | 1 | 1 | TRUE | 121.8322 | 121.8322 |  | 121.8322 | 81471.0469 | 81471.0469 | 81471.0469 | 72509.2317 | 100.3316 | 101.3349 | 1008.027 | 1008.027 |  | 81852.4019
2011-08-12 12:00 | 899.9317 | 497.0142 | 6067.46 | 9.6392 | 141.1039 | 52704.8633 | 16.5353 | 16.2997 | 1 | 1 | 1 | 1 | 1 | TRUE | 121.6413 | 121.6413 |  | 121.6413 | 81499.7578 | 81499.7578 | 81499.7578 | 72534.7845 | 99.8964 | 100.8954 | 1008.194 | 1008.194 |  | 81868.9371
2011-08-12 13:00 | 899.9954 | 496.6307 | 6065.2832 | 9.6442 | 141.1568 | 52678.0474 | 16.5984 | 16.2938 | 1 | 1 | 1 | 1 | 1 | TRUE | 121.6869 | 121.6869 |  | 121.6869 | 81449.8828 | 81449.8828 | 81449.8828 | 72490.3957 | 99.8336 | 100.832 | 1008.127 | 1008.127 |  | 81885.5355
2011-08-12 14:00 | 900.0918 | 492.5036 | 6013.8711 | 9.6314 | 140.689 | 52376.6884 | 18.1693 | 16.1557 | 1 | 1 | 1 | 1 | 1 | TRUE | 121.2836 | 121.2836 |  | 121.2836 | 81072.5625 | 81072.5625 | 81072.5625 | 72154.5806 | 100.1021 | 101.1031 | 1007.755 | 1007.755 |  | 81903.7047
2011-08-12 15:00 | 899.9548 | 489.5723 | 5990.0381 | 9.6219 | 140.3875 | 52191.8531 | 16.7027 | 16.0917 | 1 | 1 | 1 | 1 | 1 | TRUE | 121.0237 | 121.0237 |  | 121.0237 | 80871.1797 | 80871.1797 | 80871.1797 | 71975.3499 | 100.2864 | 101.2893 | 1007.2 | 1007.2 |  | 81920.4074
2011-08-12 16:00 | 900.0154 | 488.8504 | 5993.5991 | 9.6316 | 140.4915 | 52157.1777 | 16.538 | 16.1013 | 1 | 1 | 1 | 1 | 1 | TRUE | 121.1134 | 121.1134 |  | 121.1134 | 80774.3984 | 80774.3984 | 80774.3984 | 71889.2146 | 100.3148 | 101.3179 | 1007.814 | 1007.814 |  | 81936.9454
2011-08-12 17:00 | 899.9555 | 489.7822 | 6013.8291 | 9.6398 | 139.9532 | 52249.0868 | 16.6056 | 16.1556 | 1 | 1 | 1 | 1 | 1 | TRUE | 120.6493 | 120.6493 |  | 120.6493 | 80832.4922 | 80832.4922 | 80832.4922 | 71940.918 | 100.2092 | 101.2113 | 1008.577 | 1008.577 |  | 81953.551
2011-08-12 18:00 | 900.0483 | 490.7336 | 6036.0181 | 9.6468 | 140.4834 | 52349.5563 | 16.2164 | 16.2152 | 1 | 1 | 1 | 1 | 1 | TRUE | 121.1064 | 121.1064 |  | 121.1064 | 80932.2578 | 80932.2578 | 80932.2578 | 72029.7095 | 100.1869 | 101.1888 | 1009.21 | 1009.21 |  | 81969.7674
2011-08-12 19:00 | 900.0348 | 493.0471 | 6029.5308 | 9.6037 | 139.6127 | 52492.8944 | 16.0574 | 16.1978 | 1 | 1 | 1 | 1 | 1 | TRUE | 120.3558 | 120.3558 |  | 120.3558 | 81050.9062 | 81050.9062 | 81050.9062 | 72135.3066 | 99.8124 | 100.8106 | 1009.471 | 1009.471 |  | 81985.8248
2011-08-12 20:00 | 899.9301 | 496.7174 | 6103.2031 | 9.6322 | 142.4835 | 52799.2538 | 16.6171 | 16.3957 | 1 | 1 | 1 | 1 | 1 | TRUE | 122.8306 | 122.8306 |  | 122.8306 | 81424.9531 | 81424.9531 | 81424.9531 | 72468.2083 | 99.4911 | 100.486 | 1009.821 | 1009.821 |  | 82002.4419
2011-08-12 21:00 | 899.9611 | 501.0862 | 6187.6421 | 9.6752 | 145.1878 | 53229.6946 | 16.8351 | 16.6226 | 1 | 1 | 1 | 1 | 1 | TRUE | 125.1619 | 125.1619 |  | 125.1619 | 81891.3438 | 81891.3438 | 81891.3438 | 72883.2959 | 98.8236 | 99.8119 | 1010.429 | 1010.429 |  | 82019.277
2011-08-12 22:00 | 900.0121 | 502.5269 | 6223.3042 | 9.6939 | 146.7395 | 53341.7878 | 15.762 | 16.7184 | 1 | 1 | 1 | 1 | 1 | TRUE | 126.4996 | 126.4996 |  | 126.4996 | 82046.7031 | 82046.7031 | 82046.7031 | 73021.5658 | 98.8337 | 99.822 | 1010.667 | 1010.667 |  | 82035.039
2011-08-12 23:00 | 899.9377 | 504.4013 | 6258.5918 | 9.7166 | 148.5109 | 53518.2348 | 16.7236 | 16.8132 | 1 | 1 | 1 | 1 | 1 | TRUE | 128.0266 | 128.0266 |  | 128.0266 | 82276.75 | 82276.75 | 82276.75 | 73226.3075 | 98.8169 | 99.8051 | 1011.129 | 1011.129 |  | 82051.7626
2011-08-13 | 899.9448 | 505.1876 | 6294.064 | 9.7458 | 149.5074 | 53616.5827 | 16.6716 | 16.9084 | 1 | 1 | 1 | 1 | 1 | TRUE | 128.8857 | 128.8857 |  | 128.8857 | 82380.4531 | 82380.4531 | 82380.4531 | 73318.6033 | 98.7399 | 99.7273 | 1011.501 | 1011.501 |  | 82068.4342
2011-08-13 01:00 | 899.9305 | 504.4491 | 6298.3271 | 9.7589 | 150.18 | 53633.5204 | 16.9895 | 16.9199 | 1 | 1 | 1 | 1 | 1 | TRUE | 129.4655 | 129.4655 |  | 129.4655 | 82424.5234 | 82424.5234 | 82424.5234 | 73357.8259 | 98.8941 | 99.8831 | 1011.702 | 1011.702 |  | 82085.4237
2011-08-13 02:00 | 899.9965 | 505.3238 | 6320.0601 | 9.7676 | 151.4879 | 53746.4607 | 16.9727 | 16.9783 | 1 | 1 | 1 | 1 | 1 | TRUE | 130.593 | 130.593 |  | 130.593 | 82592.0703 | 82592.0703 | 82592.0703 | 73506.9426 | 98.9201 | 99.9093 | 1011.847 | 1011.847 |  | 82102.3964
2011-08-13 03:00 | 899.9988 | 507.7007 | 6343.5908 | 9.7748 | 152.8606 | 53965.0548 | 16.1804 | 17.0415 | 1 | 1 | 1 | 1 | 1 | TRUE | 131.7764 | 131.7764 |  | 131.7764 | 82880.5938 | 82880.5938 | 82880.5938 | 73763.7284 | 98.801 | 99.789 | 1012.099 | 1012.099 |  | 82118.5769
2011-08-13 04:00 | 899.8628 | 500.5747 | 6339.2822 | 9.8695 | 152.8853 | 53514.584 | 16.6509 | 17.0299 | 1 | 1 | 1 | 1 | 1 | TRUE | 131.7977 | 131.7977 |  | 131.7977 | 82487.3672 | 82487.3672 | 82487.3672 | 73413.7568 | 100.1598 | 101.1614 | 1012.146 | 1012.146 |  | 82135.2278
2011-08-13 05:00 | 900.0841 | 502.7331 | 6359.4531 | 9.8596 | 153.5669 | 53670.5473 | 16.8949 | 17.0841 | 1 | 1 | 1 | 1 | 1 | TRUE | 132.3853 | 132.3853 |  | 132.3853 | 82701.3203 | 82701.3203 | 82701.3203 | 73604.1751 | 100.0662 | 101.0669 | 1012.214 | 1012.214 |  | 82152.1227
2011-08-13 06:00 | 900.0483 | 503.7019 | 6349.0498 | 9.8301 | 153.7441 | 53750.0599 | 17.1777 | 17.0562 | 1 | 1 | 0.72278 | 1 | 1 | TRUE | 132.538 | 132.538 |  | 132.538 | 82768.25 | 82768.25 | 82768.25 | 73663.7425 | 99.9075 | 100.9066 | 1012.46 | 1012.46 |  | 82169.3003
2011-08-13 07:00 | 900.126 | 501.1278 | 6265.9048 | 9.7625 | 152.0741 | 53498.1295 | 16.9737 | 16.8328 | 1 | 1 | 1 | 1 | 1 | TRUE | 131.0984 | 131.0984 |  | 131.0984 | 82377.5625 | 82377.5625 | 82377.5625 | 73316.0306 | 100.0261 | 101.0264 | 1012.818 | 1012.818 |  | 82186.274
2011-08-13 08:00 | 899.9718 | 497.3169 | 6214.7622 | 9.763 | 149.3213 | 53063.2213 | 16.3515 | 16.6954 | 1 | 1 | 1 | 1 | 1 | TRUE | 128.7253 | 128.7253 |  | 128.7253 | 81795.0625 | 81795.0625 | 81795.0625 | 72797.6056 | 100.3888 | 101.3927 | 1012.729 | 1012.729 |  | 82202.6255
2011-08-13 09:00 | 900.0676 | 494.392 | 6125.7461 | 9.7063 | 144.5602 | 52706.3302 | 15.842 | 16.4563 | 1 | 1 | 1 | 1 | 1 | TRUE | 124.6209 | 124.6209 |  | 124.6209 | 81328.6094 | 81328.6094 | 81328.6094 | 72382.4623 | 100.6542 | 101.6607 | 1012.411 | 1012.411 |  | 82218.4676
2011-08-13 10:00 | 900.0069 | 492.3592 | 6070.6851 | 9.6784 | 142.686 | 52502.8106 | 16.1776 | 16.3084 | 1 | 1 | 1 | 1 | 1 | TRUE | 123.0052 | 123.0052 |  | 123.0052 | 81054.4062 | 81054.4062 | 81054.4062 | 72138.4216 | 100.5598 | 101.5654 | 1011.656 | 1011.656 |  | 82234.6452
2011-08-13 11:00 | 900.0256 | 490.1524 | 6037.2461 | 9.6722 | 141.3337 | 52268.4649 | 16.077 | 16.2185 | 1 | 1 | 1 | 1 | 1 | TRUE | 121.8394 | 121.8394 |  | 121.8394 | 80777.7969 | 80777.7969 | 80777.7969 | 71892.2392 | 100.7003 | 101.7073 | 1010.972 | 1010.972 |  | 82250.7222
2011-08-13 12:00 | 899.8262 | 487.6801 | 6080.2842 | 9.7802 | 140.2738 | 52028.4101 | 16.2385 | 16.3341 | 1 | 1 | 1 | 1 | 1 | TRUE | 120.9257 | 120.9257 |  | 120.9257 | 80474.5391 | 80474.5391 | 80474.5391 | 71622.3398 | 100.8737 | 101.8824 | 1010.593 | 1010.593 |  | 82266.9607
2011-08-13 13:00 | 900.2201 | 486.3507 | 6018.5908 | 9.7078 | 139.0379 | 51923.0751 | 16.3279 | 16.1684 | 1 | 1 | 1 | 1 | 1 | TRUE | 119.8603 | 119.8603 |  | 119.8603 | 80361.0938 | 80361.0938 | 80361.0938 | 71521.3734 | 101.0543 | 102.0648 | 1010.462 | 1010.462 |  | 82283.2886
2011-08-13 14:00 | 899.7684 | 485.391 | 6040.3662 | 9.7593 | 138.5852 | 51839.2297 | 16.2466 | 16.2269 | 1 | 1 | 1 | 1 | 1 | TRUE | 119.47 | 119.47 |  | 119.47 | 80250.8828 | 80250.8828 | 80250.8828 | 71423.2857 | 100.9654 | 101.9751 | 1009.974 | 1009.974 |  | 82299.5351
2011-08-13 15:00 | 900.0396 | 484.2482 | 6037.6768 | 9.7711 | 137.2698 | 51758.0998 | 16.1632 | 16.2197 | 1 | 1 | 1 | 1 | 1 | TRUE | 118.336 | 118.336 |  | 118.336 | 80194.5781 | 80194.5781 | 80194.5781 | 71373.1745 | 101.1055 | 102.1166 | 1009.482 | 1009.482 |  | 82315.6983
2011-08-13 16:00 | 900.1185 | 484.2982 | 6061.5151 | 9.7993 | 137.2695 | 51738.3871 | 16.2171 | 16.2837 | 1 | 1 | 1 | 1 | 1 | TRUE | 118.3358 | 118.3358 |  | 118.3358 | 80205.8984 | 80205.8984 | 80205.8984 | 71383.2496 | 101.1397 | 102.1511 | 1009.048 | 1009.048 |  | 82331.9154
2011-08-13 17:00 | 899.9172 | 484.8689 | 6044.771 | 9.7754 | 137.0247 | 51754.7875 | 16.2369 | 16.2387 | 1 | 1 | 1 | 1 | 1 | TRUE | 118.1247 | 118.1247 |  | 118.1247 | 80141.9375 | 80141.9375 | 80141.9375 | 71326.3244 | 101.0005 | 102.0105 | 1009.795 | 1009.795 |  | 82348.1523
2011-08-13 18:00 | 899.9705 | 484.105 | 6035.7192 | 9.7723 | 136.5475 | 51661.1145 | 15.9893 | 16.2144 | 1 | 1 | 1 | 1 | 1 | TRUE | 117.7134 | 117.7134 |  | 117.7134 | 80013.4375 | 80013.4375 | 80013.4375 | 71211.9594 | 101.2076 | 102.2197 | 1010.149 | 1010.149 |  | 82364.1416
2011-08-13 19:00 | 899.9812 | 485.1938 | 6071.5952 | 9.7878 | 138.0507 | 51762.8469 | 16.0935 | 16.3108 | 1 | 1 | 1 | 1 | 1 | TRUE | 119.0092 | 119.0092 |  | 119.0092 | 80134.1172 | 80134.1172 | 80134.1172 | 71319.3643 | 101.1543 | 102.1658 | 1010.469 | 1010.469 |  | 82380.2351
2011-08-13 20:00 | 900.0023 | 486.734 | 6107.5088 | 9.8053 | 139.8974 | 51885.9024 | 16.0909 | 16.4073 | 1 | 1 | 1 | 1 | 1 | TRUE | 120.6012 | 120.6012 |  | 120.6012 | 80327.4062 | 80327.4062 | 80327.4062 | 71491.3916 | 101.3051 | 102.3182 | 1010.844 | 1010.844 |  | 82396.326
2011-08-13 21:00 | 899.9498 | 489.0818 | 6147.6719 | 9.8209 | 141.4532 | 52114.4244 | 16.0393 | 16.5152 | 1 | 1 | 1 | 1 | 1 | TRUE | 121.9424 | 121.9424 |  | 121.9424 | 80627.5 | 80627.5 | 80627.5 | 71758.475 | 101.3315 | 102.3448 | 1011.589 | 1011.589 |  | 82412.3653
2011-08-13 22:00 | 899.9921 | 490.9232 | 6185.3589 | 9.8391 | 143.1745 | 52296.9553 | 16.3211 | 16.6164 | 1 | 1 | 1 | 1 | 1 | TRUE | 123.4263 | 123.4263 |  | 123.4263 | 80854.1562 | 80854.1562 | 80854.1562 | 71960.1991 | 101.3512 | 102.3647 | 1012.34 | 1012.34 |  | 82428.6864
2011-08-13 23:00 | 899.939 | 492.8646 | 6232.7832 | 9.8635 | 145.5488 | 52507.7861 | 16.3446 | 16.7438 | 1 | 1 | 1 | 1 | 1 | TRUE | 125.4731 | 125.4731 |  | 125.4731 | 81139.7031 | 81139.7031 | 81139.7031 | 72214.3358 | 101.3023 | 102.3153 | 1012.711 | 1012.711 |  | 82445.031
2011-08-14 | 899.9706 | 495.3622 | 6281.8149 | 9.8886 | 147.9809 | 52771.928 | 16.3986 | 16.8755 | 1 | 1 | 1 | 1 | 1 | TRUE | 127.5697 | 127.5697 |  | 127.5697 | 81525.4219 | 81525.4219 | 81525.4219 | 72557.6255 | 101.2348 | 102.2472 | 1012.806 | 1012.806 |  | 82461.4296
2011-08-14 01:00 | 899.9902 | 496.2866 | 6303.8042 | 9.9015 | 149.0172 | 52869.8186 | 16.7822 | 16.9346 | 1 | 1 | 1 | 1 | 1 | TRUE | 128.4631 | 128.4631 |  | 128.4631 | 81677.0469 | 81677.0469 | 81677.0469 | 72692.5717 | 101.1577 | 102.1693 | 1012.591 | 1012.591 |  | 82478.2118
2011-08-14 02:00 | 899.9202 | 493.2204 | 6304.1089 | 9.9434 | 149.6405 | 52720.0111 | 17.0083 | 16.9354 | 1 | 1 | 1 | 1 | 1 | TRUE | 129.0004 | 129.0004 |  | 129.0004 | 81560.2969 | 81560.2969 | 81560.2969 | 72588.6642 | 101.6622 | 102.6788 | 1012.54 | 1012.54 |  | 82495.2201
2011-08-14 03:00 | 899.9523 | 493.5612 | 6326.2559 | 9.9578 | 150.9335 | 52791.354 | 16.8346 | 16.9949 | 1 | 1 | 1 | 1 | 1 | TRUE | 130.1151 | 130.1151 |  | 130.1151 | 81652.9766 | 81652.9766 | 81652.9766 | 72671.1491 | 101.6393 | 102.6557 | 1012.697 | 1012.697 |  | 82512.0546
2011-08-14 04:00 | 900.014 | 493.4925 | 6330.625 | 9.9618 | 151.1791 | 52783.4526 | 16.8715 | 17.0067 | 1 | 1 | 1 | 1 | 1 | TRUE | 130.3268 | 130.3268 |  | 130.3268 | 81644.1328 | 81644.1328 | 81644.1328 | 72663.2782 | 101.6738 | 102.6905 | 1012.749 | 1012.749 |  | 82528.9261
2011-08-14 05:00 | 900.0547 | 492.9585 | 6322.5249 | 9.96 | 150.7129 | 52730.2825 | 16.2813 | 16.9849 | 1 | 1 | 1 | 1 | 1 | TRUE | 129.9249 | 129.9249 |  | 129.9249 | 81614.7266 | 81614.7266 | 81614.7266 | 72637.1066 | 101.681 | 102.6978 | 1012.113 | 1012.113 |  | 82545.2074
2011-08-14 06:00 | 899.9899 | 491.9068 | 6296.9731 | 9.9509 | 149.6474 | 52576.9117 | 16.2284 | 16.9163 | 1 | 1 | 0.72278 | 1 | 1 | TRUE | 129.0064 | 129.0064 |  | 129.0064 | 81404.4297 | 81404.4297 | 81404.4297 | 72449.9424 | 101.8435 | 102.8619 | 1012.218 | 1012.218 |  | 82561.4357
2011-08-14 07:00 | 900.095 | 491.4865 | 6259.0322 | 9.9105 | 148.3108 | 52425.3163 | 16.4651 | 16.8143 | 1 | 1 | 1 | 1 | 1 | TRUE | 127.8541 | 127.8541 |  | 127.8541 | 81171.25 | 81171.25 | 81171.25 | 72242.4125 | 101.7961 | 102.8141 | 1012.07 | 1012.07 |  | 82577.9009
2011-08-14 08:00 | 900.0582 | 487.5278 | 6168.7051 | 9.8651 | 144.885 | 51990.5385 | 15.9671 | 16.5717 | 1 | 1 | 1 | 1 | 1 | TRUE | 124.9009 | 124.9009 |  | 124.9009 | 80599.9609 | 80599.9609 | 80599.9609 | 71733.9652 | 102.1284 | 103.1497 | 1011.693 | 1011.693 |  | 82593.868
2011-08-14 09:00 | 899.9968 | 485.2411 | 6123.542 | 9.8392 | 142.6278 | 51712.3035 | 16.0798 | 16.4504 | 1 | 1 | 1 | 1 | 1 | TRUE | 122.955 | 122.955 |  | 122.955 | 80227.1484 | 80227.1484 | 80227.1484 | 71402.1621 | 102.2412 | 103.2636 | 1011.261 | 1011.261 |  | 82609.9477
2011-08-14 10:00 | 900.0361 | 483.8716 | 6090.9868 | 9.8237 | 141.1575 | 51612.746 | 16.2474 | 16.3629 | 1 | 1 | 1 | 1 | 1 | TRUE | 121.6875 | 121.6875 |  | 121.6875 | 79983.3438 | 79983.3438 | 79983.3438 | 71185.1759 | 101.596 | 102.612 | 1010.638 | 1010.638 |  | 82626.1951
2011-08-14 11:00 | 900.0011 | 481.5532 | 6055.7939 | 9.8097 | 139.5031 | 51442.8111 | 15.9316 | 16.2684 | 1 | 1 | 1 | 1 | 1 | TRUE | 120.2613 | 120.2613 |  | 120.2613 | 79633.4375 | 79633.4375 | 79633.4375 | 70873.7594 | 100.8997 | 101.9087 | 1009.843 | 1009.843 |  | 82642.1268
2011-08-14 12:00 | 899.9915 | 481.455 | 6052.3491 | 9.8056 | 139.6648 | 51450.4507 | 16.1475 | 16.2591 | 1 | 1 | 1 | 1 | 1 | TRUE | 120.4007 | 120.4007 |  | 120.4007 | 79565.0469 | 79565.0469 | 79565.0469 | 70812.8917 | 100.493 | 101.4979 | 1009.754 | 1009.754 |  | 82658.2743
2011-08-14 13:00 | 899.9961 | 480.8857 | 6050.1509 | 9.8113 | 139.6291 | 51398.9603 | 16.4398 | 16.2532 | 1 | 1 | 1 | 1 | 1 | TRUE | 120.3699 | 120.3699 |  | 120.3699 | 79479.9531 | 79479.9531 | 79479.9531 | 70737.1583 | 100.5347 | 101.54 | 1009.937 | 1009.937 |  | 82674.714
2011-08-14 14:00 | 899.9911 | 480.0129 | 6044.0239 | 9.8109 | 139.1659 | 51332.0961 | 16.3113 | 16.2367 | 1 | 1 | 1 | 1 | 1 | TRUE | 119.9706 | 119.9706 |  | 119.9706 | 79444.6094 | 79444.6094 | 79444.6094 | 70705.7023 | 100.709 | 101.7161 | 1009.546 | 1009.546 |  | 82691.0253
2011-08-14 15:00 | 899.9936 | 479.7731 | 6043.314 | 9.8105 | 139.0497 | 51329.7439 | 16.1619 | 16.2348 | 1 | 1 | 1 | 1 | 1 | TRUE | 119.8704 | 119.8704 |  | 119.8704 | 79441.6875 | 79441.6875 | 79441.6875 | 70703.1019 | 100.6925 | 101.6994 | 1009.492 | 1009.492 |  | 82707.1872
2011-08-14 16:00 | 899.9959 | 481.1059 | 6056.9268 | 9.804 | 139.2763 | 51423.9577 | 16.3761 | 16.2714 | 1 | 1 | 1 | 1 | 1 | TRUE | 120.0658 | 120.0658 |  | 120.0658 | 79560.4766 | 79560.4766 | 79560.4766 | 70808.8241 | 100.4779 | 101.4827 | 1009.251 | 1009.251 |  | 82723.5634
2011-08-14 17:00 | 900.0365 | 481.6311 | 6064.9229 | 9.8075 | 139.8259 | 51463.0448 | 16.1839 | 16.2929 | 1 | 1 | 1 | 1 | 1 | TRUE | 120.5396 | 120.5396 |  | 120.5396 | 79599.1328 | 79599.1328 | 79599.1328 | 70843.2282 | 100.3737 | 101.3774 | 1009.244 | 1009.244 |  | 82739.7473
2011-08-14 18:00 | 899.9904 | 481.7155 | 6063.689 | 9.8064 | 139.5644 | 51496.0751 | 16.1661 | 16.2896 | 1 | 1 | 1 | 1 | 1 | TRUE | 120.3141 | 120.3141 |  | 120.3141 | 79674.9531 | 79674.9531 | 79674.9531 | 70910.7083 | 100.444 | 101.4484 | 1009.122 | 1009.122 |  | 82755.9134
2011-08-14 19:00 | 899.977 | 481.9728 | 6071.1699 | 9.8087 | 139.9774 | 51477.3576 | 16.1629 | 16.3097 | 1 | 1 | 1 | 1 | 1 | TRUE | 120.6702 | 120.6702 |  | 120.6702 | 79651.9531 | 79651.9531 | 79651.9531 | 70890.2383 | 100.4622 | 101.4668 | 1009.096 | 1009.096 |  | 82772.0763
2011-08-14 20:00 | 900.0309 | 482.3716 | 6083.498 | 9.8198 | 140.705 | 51497.5334 | 16.2523 | 16.3428 | 1 | 1 | 1 | 1 | 1 | TRUE | 121.2974 | 121.2974 |  | 121.2974 | 79677.1328 | 79677.1328 | 79677.1328 | 70912.6482 | 100.4554 | 101.46 | 1009.154 | 1009.154 |  | 82788.3285
2011-08-14 21:00 | 899.9813 | 482.4388 | 6094.1919 | 9.8242 | 141.0623 | 51491.503 | 16.2485 | 16.3715 | 1 | 1 | 1 | 1 | 1 | TRUE | 121.6054 | 121.6054 |  | 121.6054 | 79701.0781 | 79701.0781 | 79701.0781 | 70933.9595 | 100.5993 | 101.6053 | 1009.124 | 1009.124 |  | 82804.577
2011-08-14 22:00 | 899.9728 | 482.6991 | 6107.2231 | 9.8334 | 141.7441 | 51485.1746 | 16.3297 | 16.4065 | 1 | 1 | 1 | 1 | 1 | TRUE | 122.1932 | 122.1932 |  | 122.1932 | 79713.4297 | 79713.4297 | 79713.4297 | 70944.9524 | 100.6704 | 101.6771 | 1009.037 | 1009.037 |  | 82820.9067
2011-08-14 23:00 | 899.9664 | 483.9526 | 6135.6821 | 9.8455 | 143.1261 | 51625.2473 | 16.4253 | 16.483 | 1 | 1 | 1 | 1 | 1 | TRUE | 123.3846 | 123.3846 |  | 123.3846 | 79911.4688 | 79911.4688 | 79911.4688 | 71121.2072 | 100.5484 | 101.5539 | 1008.943 | 1008.943 |  | 82837.3321
2011-08-15 | 899.9576 | 485.3799 | 6165.583 | 9.8629 | 144.7909 | 51718.6129 | 16.5904 | 16.5633 | 1 | 1 | 1 | 1 | 1 | TRUE | 124.8197 | 124.8197 |  | 124.8197 | 80152.1484 | 80152.1484 | 80152.1484 | 71335.4121 | 100.9966 | 102.0066 | 1008.95 | 1008.95 |  | 82853.9224
2011-08-15 01:00 | 900.0067 | 486.2851 | 6168.5879 | 9.8588 | 144.8071 | 51746.1393 | 16.6472 | 16.5714 | 1 | 1 | 1 | 1 | 1 | TRUE | 124.8337 | 124.8337 |  | 124.8337 | 80534.5703 | 80534.5703 | 80534.5703 | 71675.7676 | 102.3529 | 103.3764 | 1008.362 | 1008.362 |  | 82870.5696
2011-08-15 02:00 | 900.0347 | 486.491 | 6174.9849 | 9.8625 | 145.1208 | 51761.2893 | 16.5371 | 16.5885 | 1 | 1 | 1 | 1 | 1 | TRUE | 125.1041 | 125.1041 |  | 125.1041 | 80627.5938 | 80627.5938 | 80627.5938 | 71758.5584 | 102.443 | 103.4674 | 1007.737 | 1007.737 |  | 82887.1067
2011-08-15 03:00 | 899.9866 | 486.3657 | 6175.4702 | 9.8647 | 145.065 | 51787.9959 | 16.506 | 16.5899 | 1 | 1 | 1 | 1 | 1 | TRUE | 125.056 | 125.056 |  | 125.056 | 80692.4609 | 80692.4609 | 80692.4609 | 71816.2902 | 102.4547 | 103.4792 | 1007.478 | 1007.478 |  | 82903.6127
2011-08-15 04:00 | 899.9616 | 486.0008 | 6167.5508 | 9.8624 | 144.745 | 51730.8861 | 16.3017 | 16.5686 | 1 | 1 | 1 | 1 | 1 | TRUE | 124.7802 | 124.7802 |  | 124.7802 | 80629.5781 | 80629.5781 | 80629.5781 | 71760.3245 | 102.3807 | 103.4045 | 1006.952 | 1006.952 |  | 82919.9144
2011-08-15 05:00 | 900.0195 | 485.3378 | 6160.771 | 9.8658 | 144.3168 | 51650.2149 | 16.2528 | 16.5504 | 1 | 1 | 1 | 1 | 1 | TRUE | 124.411 | 124.411 |  | 124.411 | 80547.4297 | 80547.4297 | 80547.4297 | 71687.2124 | 102.4377 | 103.4621 | 1006.561 | 1006.561 |  | 82936.1672
2011-08-15 06:00 | 899.9638 | 485.5809 | 6166.627 | 9.8687 | 145.4249 | 51677.7909 | 16.6456 | 16.5661 | 1 | 1 | 0.72222 | 1 | 1 | TRUE | 125.3663 | 125.3663 |  | 125.3663 | 80634.0312 | 80634.0312 | 80634.0312 | 71764.2878 | 102.4845 | 103.5093 | 1006.143 | 1006.143 |  | 82952.8128
2011-08-15 07:00 | 900.0705 | 483.9768 | 6142.729 | 9.862 | 145.944 | 51513.4782 | 16.276 | 16.5019 | 1 | 1 | 1 | 1 | 1 | TRUE | 125.8138 | 125.8138 |  | 125.8138 | 80431.3828 | 80431.3828 | 80431.3828 | 71583.9307 | 102.5769 | 103.6027 | 1005.72 | 1005.72 |  | 82969.0887
2011-08-15 08:00 | 899.9953 | 482.835 | 6118.7119 | 9.8528 | 144.9645 | 51398.3237 | 16.3463 | 16.4374 | 1 | 1 | 1 | 1 | 1 | TRUE | 124.9694 | 124.9694 |  | 124.9694 | 80263.8516 | 80263.8516 | 80263.8516 | 71434.8279 | 102.6113 | 103.6374 | 1005.659 | 1005.659 |  | 82985.435
2011-08-15 09:00 | 900.0294 | 481.2579 | 6082.4648 | 9.8332 | 143.1095 | 51254.8837 | 16.2278 | 16.34 | 1 | 1 | 1 | 1 | 1 | TRUE | 123.3703 | 123.3703 |  | 123.3703 | 80053.4688 | 80053.4688 | 80053.4688 | 71247.5872 | 102.5757 | 103.6015 | 1005.392 | 1005.392 |  | 83001.6628
2011-08-15 10:00 | 900.0033 | 479.5584 | 6062.6528 | 9.8262 | 142.3029 | 51188.6685 | 16.1441 | 16.2868 | 1 | 1 | 1 | 1 | 1 | TRUE | 122.6749 | 122.6749 |  | 122.6749 | 79768.8828 | 79768.8828 | 79768.8828 | 70994.3057 | 101.6042 | 102.6202 | 1005.051 | 1005.051 |  | 83017.8069
2011-08-15 11:00 | 899.9957 | 477.6896 | 6040.0649 | 9.821 | 141.3148 | 51041.9254 | 15.8382 | 16.2261 | 1 | 1 | 1 | 1 | 1 | TRUE | 121.8231 | 121.8231 |  | 121.8231 | 79495.5234 | 79495.5234 | 79495.5234 | 70751.0159 | 101.2324 | 102.2447 | 1004.611 | 1004.611 |  | 83033.6451
2011-08-15 12:00 | 899.9238 | 475.4937 | 6012.957 | 9.8273 | 140.3477 | 50837.5752 | 16.0721 | 16.1533 | 1 | 1 | 1 | 1 | 1 | TRUE | 120.9894 | 120.9894 |  | 120.9894 | 79256.2734 | 79256.2734 | 79256.2734 | 70538.0834 | 101.4611 | 102.4757 | 1004.227 | 1004.227 |  | 83049.7173
2011-08-15 13:00 | 900.0107 | 470.0917 | 5976.5098 | 9.8539 | 138.5328 | 50282.8425 | 15.8988 | 16.0554 | 1 | 1 | 1 | 1 | 1 | TRUE | 119.4248 | 119.4248 |  | 119.4248 | 78610.5234 | 78610.5234 | 78610.5234 | 69963.3659 | 102.434 | 103.4583 | 1004.048 | 1004.048 |  | 83065.6161
2011-08-15 14:00 | 899.9786 | 469.8422 | 5972.2329 | 9.8524 | 138.5958 | 50227.8055 | 15.8617 | 16.0439 | 1 | 1 | 1 | 1 | 1 | TRUE | 119.4791 | 119.4791 |  | 119.4791 | 78554.4062 | 78554.4062 | 78554.4062 | 69913.4216 | 102.5215 | 103.5467 | 1003.901 | 1003.901 |  | 83081.4778
2011-08-15 15:00 | 899.9896 | 470.1606 | 5990.1338 | 9.8661 | 139.621 | 50233.1617 | 15.9275 | 16.092 | 1 | 1 | 1 | 1 | 1 | TRUE | 120.3629 | 120.3629 |  | 120.3629 | 78577.9297 | 78577.9297 | 78577.9297 | 69934.3574 | 102.6956 | 103.7226 | 1004.176 | 1004.176 |  | 83097.4053
2011-08-15 16:00 | 900.0276 | 469.5768 | 5970.7349 | 9.8549 | 138.8469 | 50197.2768 | 15.8958 | 16.0398 | 1 | 1 | 1 | 1 | 1 | TRUE | 119.6956 | 119.6956 |  | 119.6956 | 78561.7812 | 78561.7812 | 78561.7812 | 69919.9853 | 102.7317 | 103.759 | 1003.762 | 1003.762 |  | 83113.3011
2011-08-15 17:00 | 900.0974 | 471.2543 | 5983.6631 | 9.84 | 138.7999 | 50385.4369 | 15.85 | 16.0746 | 1 | 1 | 1 | 1 | 1 | TRUE | 119.6551 | 119.6551 |  | 119.6551 | 78789.7734 | 78789.7734 | 78789.7734 | 70122.8984 | 102.3342 | 103.3575 | 1003.539 | 1003.539 |  | 83129.151
2011-08-15 18:00 | 899.9531 | 478.8229 | 6037.3638 | 9.8086 | 140.6999 | 51107.9356 | 16.1267 | 16.2188 | 1 | 1 | 1 | 1 | 1 | TRUE | 121.293 | 121.293 |  | 121.293 | 79557.9062 | 79557.9062 | 79557.9062 | 70806.5366 | 100.7881 | 101.796 | 1003.92 | 1003.92 |  | 83145.2777
2011-08-15 19:00 | 899.9874 | 480.0806 | 6064.0269 | 9.8209 | 141.5905 | 51221.148 | 16.223 | 16.2905 | 1 | 1 | 1 | 1 | 1 | TRUE | 122.0608 | 122.0608 |  | 122.0608 | 79606.7969 | 79606.7969 | 79606.7969 | 70850.0492 | 100.3606 | 101.3642 | 1004.368 | 1004.368 |  | 83161.5007
2011-08-15 20:00 | 899.9234 | 480.3814 | 6092.0381 | 9.8434 | 142.9589 | 51276.4607 | 16.1528 | 16.3657 | 1 | 1 | 1 | 1 | 1 | TRUE | 123.2404 | 123.2404 |  | 123.2404 | 79673.9062 | 79673.9062 | 79673.9062 | 70909.7766 | 100.4936 | 101.4985 | 1004.966 | 1004.966 |  | 83177.6535
2011-08-15 21:00 | 899.986 | 480.3913 | 6124.6738 | 9.874 | 144.2547 | 51265.8223 | 16.2469 | 16.4534 | 1 | 1 | 1 | 1 | 1 | TRUE | 124.3575 | 124.3575 |  | 124.3575 | 79671.2734 | 79671.2734 | 79671.2734 | 70907.4334 | 100.7189 | 101.7261 | 1005.401 | 1005.401 |  | 83193.9004
2011-08-15 22:00 | 900.0466 | 479.8001 | 6124.0391 | 9.8782 | 144.8548 | 51231.3199 | 16.2059 | 16.4517 | 1 | 1 | 1 | 1 | 1 | TRUE | 124.8748 | 124.8748 |  | 124.8748 | 79656.9766 | 79656.9766 | 79656.9766 | 70894.7091 | 101.1061 | 102.1172 | 1005.953 | 1005.953 |  | 83210.1063
2011-08-15 23:00 | 899.9819 | 480.1268 | 6125.4761 | 9.8722 | 145.0862 | 51220.9931 | 15.998 | 16.4555 | 1 | 1 | 1 | 1 | 1 | TRUE | 125.0743 | 125.0743 |  | 125.0743 | 79615.8281 | 79615.8281 | 79615.8281 | 70858.087 | 101.088 | 102.0989 | 1006.221 | 1006.221 |  | 83226.1043
2011-08-16 | 900.0034 | 479.7083 | 6111.0381 | 9.8651 | 144.2571 | 51221.3451 | 16.1785 | 16.4168 | 1 | 1 | 1 | 1 | 1 | TRUE | 124.3596 | 124.3596 |  | 124.3596 | 79599.0078 | 79599.0078 | 79599.0078 | 70843.117 | 101.0745 | 102.0852 | 1006.404 | 1006.404 |  | 83242.2829
2011-08-16 01:00 | 900.0244 | 481.0891 | 6118.917 | 9.8581 | 144.506 | 51326.5029 | 16.1806 | 16.4379 | 1 | 1 | 1 | 1 | 1 | TRUE | 124.5741 | 124.5741 |  | 124.5741 | 79685.1328 | 79685.1328 | 79685.1328 | 70919.7682 | 100.7912 | 101.7991 | 1006.612 | 1006.612 |  | 83258.4635
2011-08-16 02:00 | 899.9878 | 481.9861 | 6127.1709 | 9.861 | 144.969 | 51378.6687 | 15.9836 | 16.4601 | 1 | 1 | 1 | 1 | 1 | TRUE | 124.9733 | 124.9733 |  | 124.9733 | 79731.7734 | 79731.7734 | 79731.7734 | 70961.2784 | 100.7235 | 101.7307 | 1006.862 | 1006.862 |  | 83274.447
2011-08-16 03:00 | 899.9725 | 482.7208 | 6134.9619 | 9.8642 | 145.1905 | 51466.4594 | 16.1771 | 16.481 | 1 | 1 | 1 | 1 | 1 | TRUE | 125.1642 | 125.1642 |  | 125.1642 | 79869.4531 | 79869.4531 | 79869.4531 | 71083.8133 | 100.8043 | 101.8123 | 1007.063 | 1007.063 |  | 83290.6241
2011-08-16 04:00 | 900.0012 | 484.4093 | 6140.73 | 9.8599 | 145.2619 | 51572.6664 | 16.3069 | 16.4965 | 1 | 1 | 1 | 1 | 1 | TRUE | 125.2258 | 125.2258 |  | 125.2258 | 80256.1016 | 80256.1016 | 80256.1016 | 71427.9304 | 101.9368 | 102.9562 | 1007.343 | 1007.343 |  | 83306.931
2011-08-16 05:00 | 899.9958 | 485.4473 | 6153.0918 | 9.8668 | 145.8781 | 51657.2485 | 16.3853 | 16.5297 | 1 | 1 | 1 | 1 | 1 | TRUE | 125.757 | 125.757 |  | 125.757 | 80366.4531 | 80366.4531 | 80366.4531 | 71526.1433 | 101.9809 | 103.0007 | 1007.729 | 1007.729 |  | 83323.3164
2011-08-16 06:00 | 900.0065 | 485.7769 | 6160.8271 | 9.8703 | 145.3963 | 51729.6798 | 16.4293 | 16.5505 | 1 | 1 | 0.72222 | 1 | 1 | TRUE | 125.3416 | 125.3416 |  | 125.3416 | 80438.5938 | 80438.5938 | 80438.5938 | 71590.3484 | 101.8546 | 102.8731 | 1007.895 | 1007.895 |  | 83339.7457
2011-08-16 07:00 | 900.0167 | 485.0576 | 6148.5508 | 9.8689 | 143.8402 | 51658.864 | 16.4392 | 16.5175 | 1 | 1 | 1 | 1 | 1 | TRUE | 124.0002 | 124.0002 |  | 124.0002 | 80314.3906 | 80314.3906 | 80314.3906 | 71479.8077 | 101.8399 | 102.8583 | 1008.032 | 1008.032 |  | 83356.1849
2011-08-16 08:00 | 900.0146 | 484.3213 | 6129.0718 | 9.8551 | 143.0186 | 51593.7739 | 16.295 | 16.4652 | 1 | 1 | 1 | 1 | 1 | TRUE | 123.2919 | 123.2919 |  | 123.2919 | 80186.8438 | 80186.8438 | 80186.8438 | 71366.2909 | 101.787 | 102.8049 | 1008.22 | 1008.22 |  | 83372.4799
2011-08-16 09:00 | 900.0173 | 484.7982 | 6129.4512 | 9.8521 | 142.8105 | 51671.2232 | 16.2381 | 16.4662 | 1 | 1 | 1 | 1 | 1 | TRUE | 123.1125 | 123.1125 |  | 123.1125 | 80240.9219 | 80240.9219 | 80240.9219 | 71414.4205 | 101.5561 | 102.5717 | 1008.427 | 1008.427 |  | 83388.718
2011-08-16 10:00 | 900.0413 | 484.2688 | 6113.4692 | 9.8457 | 142.0872 | 51623.1232 | 16.1905 | 16.4233 | 1 | 1 | 1 | 1 | 1 | TRUE | 122.489 | 122.489 |  | 122.489 | 80151.9609 | 80151.9609 | 80151.9609 | 71335.2452 | 101.4781 | 102.4929 | 1008.395 | 1008.395 |  | 83404.9085
2011-08-16 11:00 | 900.0374 | 483.0572 | 6076.6382 | 9.8221 | 141.2705 | 51483.3989 | 15.8261 | 16.3243 | 1 | 1 | 1 | 1 | 1 | TRUE | 121.7849 | 121.7849 |  | 121.7849 | 80012.6797 | 80012.6797 | 80012.6797 | 71211.2849 | 101.6962 | 102.7132 | 1008.007 | 1008.007 |  | 83420.7346
2011-08-16 12:00 | 900.0635 | 481.8452 | 6037.125 | 9.8021 | 140.8339 | 51372.7085 | 15.6573 | 16.2182 | 1 | 1 | 1 | 1 | 1 | TRUE | 121.4085 | 121.4085 |  | 121.4085 | 79895.2266 | 79895.2266 | 79895.2266 | 71106.7516 | 101.8331 | 102.8514 | 1007.689 | 1007.689 |  | 83436.3919
2011-08-16 13:00 | 899.9551 | 480.9798 | 6000.7822 | 9.7774 | 139.7514 | 51297.7904 | 16.0397 | 16.1206 | 1 | 1 | 1 | 1 | 1 | TRUE | 120.4753 | 120.4753 |  | 120.4753 | 79769.7891 | 79769.7891 | 79769.7891 | 70995.1123 | 101.6459 | 102.6624 | 1007.295 | 1007.295 |  | 83452.4317
2011-08-16 14:00 | 900.0419 | 478.8234 | 5965.6592 | 9.7705 | 138.2428 | 51130.4258 | 16.0647 | 16.0262 | 1 | 1 | 1 | 1 | 1 | TRUE | 119.1748 | 119.1748 |  | 119.1748 | 79558.2031 | 79558.2031 | 79558.2031 | 70806.8008 | 101.7761 | 102.7939 | 1007.031 | 1007.031 |  | 83468.4964
2011-08-16 15:00 | 899.9939 | 477.9702 | 5957.811 | 9.7706 | 136.8019 | 51079.4129 | 15.9031 | 16.0051 | 1 | 1 | 1 | 1 | 1 | TRUE | 117.9327 | 117.9327 |  | 117.9327 | 79476.2188 | 79476.2188 | 79476.2188 | 70733.8347 | 101.7746 | 102.7923 | 1007.06 | 1007.06 |  | 83484.3994
2011-08-16 16:00 | 900.0412 | 477.2336 | 5946.4878 | 9.7701 | 135.657 | 51031.8436 | 15.8061 | 15.9747 | 1 | 1 | 1 | 1 | 1 | TRUE | 116.9457 | 116.9457 |  | 116.9457 | 79461.2031 | 79461.2031 | 79461.2031 | 70720.4708 | 101.9354 | 102.9548 | 1006.747 | 1006.747 |  | 83500.2056
2011-08-16 17:00 | 899.9381 | 473.4294 | 5918.7979 | 9.7921 | 133.9614 | 50587.6105 | 15.963 | 15.9003 | 1 | 1 | 1 | 1 | 1 | TRUE | 115.484 | 115.484 |  | 115.484 | 78806.1484 | 78806.1484 | 78806.1484 | 70137.4721 | 102.216 | 103.2382 | 1007.037 | 1007.037 |  | 83516.1686
2011-08-16 18:00 | 899.985 | 473.3862 | 5931.3032 | 9.8037 | 134.3612 | 50604.3976 | 15.8945 | 15.9339 | 1 | 1 | 1 | 1 | 1 | TRUE | 115.8286 | 115.8286 |  | 115.8286 | 78803.9531 | 78803.9531 | 78803.9531 | 70135.5183 | 102.3095 | 103.3326 | 1007.652 | 1007.652 |  | 83532.063
2011-08-16 19:00 | 899.9492 | 474.3984 | 5959.2129 | 9.8196 | 135.2598 | 50715.6175 | 15.8709 | 16.0089 | 1 | 1 | 1 | 1 | 1 | TRUE | 116.6033 | 116.6033 |  | 116.6033 | 78917.4688 | 78917.4688 | 78917.4688 | 70236.5472 | 102.2315 | 103.2538 | 1008.203 | 1008.203 |  | 83547.9339
2011-08-16 20:00 | 900.0347 | 475.336 | 5998.2129 | 9.8449 | 136.635 | 50828.101 | 15.8966 | 16.1137 | 1 | 1 | 1 | 1 | 1 | TRUE | 117.7888 | 117.7888 |  | 117.7888 | 79049.4531 | 79049.4531 | 79049.4531 | 70354.0133 | 102.2433 | 103.2657 | 1008.784 | 1008.784 |  | 83563.8305
2011-08-16 21:00 | 899.9875 | 477.431 | 6030.2681 | 9.8461 | 138.5166 | 51042.3532 | 16.0886 | 16.1998 | 1 | 1 | 1 | 1 | 1 | TRUE | 119.4109 | 119.4109 |  | 119.4109 | 79333.2266 | 79333.2266 | 79333.2266 | 70606.5716 | 102.1755 | 103.1973 | 1009.229 | 1009.229 |  | 83579.9191
2011-08-16 22:00 | 900.1609 | 479.2156 | 6016.7261 | 9.7874 | 140.3728 | 51238.6923 | 16.05 | 16.1634 | 1 | 1 | 1 | 1 | 1 | TRUE | 121.011 | 121.011 |  | 121.011 | 79577.9062 | 79577.9062 | 79577.9062 | 70824.3366 | 102.0611 | 103.0817 | 1009.686 | 1009.686 |  | 83595.9692
2011-08-16 23:00 | 899.9787 | 480.3797 | 6018.2739 | 9.76 | 141.7307 | 51361.9309 | 16.1661 | 16.1676 | 1 | 1 | 1 | 1 | 1 | TRUE | 122.1816 | 122.1816 |  | 122.1816 | 79732.7031 | 79732.7031 | 79732.7031 | 70962.1058 | 102.0716 | 103.0923 | 1010.178 | 1010.178 |  | 83612.1353
2011-08-17 | 899.9969 | 481.5477 | 6018.6021 | 9.748 | 142.2684 | 51515.7988 | 16.1456 | 16.1684 | 1 | 1 | 1 | 1 | 1 | TRUE | 122.6452 | 122.6452 |  | 122.6452 | 79935.7266 | 79935.7266 | 79935.7266 | 71142.7966 | 101.9961 | 103.0161 | 1010.426 | 1010.426 |  | 83628.2809
2011-08-17 01:00 | 900.0233 | 482.612 | 6031.001 | 9.7377 | 143.3422 | 51623.472 | 16.2348 | 16.2017 | 1 | 1 | 1 | 1 | 1 | TRUE | 123.5709 | 123.5709 |  | 123.5709 | 80074.5078 | 80074.5078 | 80074.5078 | 71266.312 | 101.8955 | 102.9145 | 1010.51 | 1010.51 |  | 83644.5157
2011-08-17 02:00 | 900.0103 | 483.8637 | 6048.6431 | 9.7392 | 144.8298 | 51769.0509 | 16.1634 | 16.2491 | 1 | 1 | 1 | 1 | 1 | TRUE | 124.8533 | 124.8533 |  | 124.8533 | 80287.2422 | 80287.2422 | 80287.2422 | 71455.6455 | 101.8636 | 102.8822 | 1010.588 | 1010.588 |  | 83660.6791
2011-08-17 03:00 | 900.0084 | 484.4287 | 6064.2822 | 9.75 | 145.9477 | 51841.7301 | 16.297 | 16.2912 | 1 | 1 | 1 | 1 | 1 | TRUE | 125.817 | 125.817 |  | 125.817 | 80406.2812 | 80406.2812 | 80406.2812 | 71561.5903 | 101.8332 | 102.8515 | 1010.426 | 1010.426 |  | 83676.9761
2011-08-17 04:00 | 900.0557 | 495.1472 | 6172.7192 | 9.7115 | 148.9832 | 52595.9618 | 16.4964 | 16.5825 | 1 | 1 | 1 | 1 | 1 | TRUE | 128.4338 | 128.4338 |  | 128.4338 | 81323.7266 | 81323.7266 | 81323.7266 | 72378.1166 | 100.6569 | 101.6635 | 1010.359 | 1010.359 |  | 83693.4726
2011-08-17 05:00 | 899.9656 | 501.0072 | 6219.0068 | 9.6995 | 150.5308 | 53147.5578 | 16.6456 | 16.7068 | 1 | 1 | 1 | 1 | 1 | TRUE | 129.7679 | 129.7679 |  | 129.7679 | 81910 | 81910 | 81910 | 72899.9 | 99.4247 | 100.419 | 1010.282 | 1010.282 |  | 83710.1182
2011-08-17 06:00 | 900.0689 | 504.5103 | 6258.9058 | 9.7103 | 152.3414 | 53462.6496 | 16.7157 | 16.814 | 1 | 1 | 0.72222 | 1 | 1 | TRUE | 131.3288 | 131.3288 |  | 131.3288 | 82333.5 | 82333.5 | 82333.5 | 73276.815 | 99.1276 | 100.1189 | 1010.232 | 1010.232 |  | 83726.8339
2011-08-17 07:00 | 900.1492 | 501.4922 | 6173.8301 | 9.6478 | 149.0789 | 53138.1978 | 16.5345 | 16.5854 | 1 | 1 | 1 | 1 | 1 | TRUE | 128.5163 | 128.5163 |  | 128.5163 | 81849.3984 | 81849.3984 | 81849.3984 | 72845.9646 | 99.2202 | 100.2124 | 1010.293 | 1010.293 |  | 83743.3683
2011-08-17 08:00 | 899.8557 | 495.1572 | 6094.3188 | 9.658 | 145.1184 | 52575.3794 | 16.334 | 16.3718 | 1 | 1 | 1 | 1 | 1 | TRUE | 125.1021 | 125.1021 |  | 125.1021 | 81100.5234 | 81100.5234 | 81100.5234 | 72179.4659 | 99.8078 | 100.8059 | 1010.426 | 1010.426 |  | 83759.7023
2011-08-17 09:00 | 899.8212 | 492.2741 | 6148.4268 | 9.7808 | 143.2349 | 52294.9653 | 16.032 | 16.5172 | 1 | 1 | 1 | 1 | 1 | TRUE | 123.4784 | 123.4784 |  | 123.4784 | 80785.7266 | 80785.7266 | 80785.7266 | 71899.2966 | 100.3215 | 101.3247 | 1010.353 | 1010.353 |  | 83775.7343
2011-08-17 10:00 | 899.9901 | 490.7572 | 6120.9121 | 9.7836 | 141.2863 | 52180.3498 | 16.0288 | 16.4433 | 1 | 1 | 0.715 | 1 | 1 | TRUE | 121.7986 | 121.7986 |  | 121.7986 | 80627.8594 | 80627.8594 | 80627.8594 | 71758.7948 | 100.2802 | 101.283 | 1010 | 1010 |  | 83791.7631
2011-08-17 11:00 | 900.0042 | 484.7127 | 6059.0361 | 9.7947 | 139.2247 | 51642.0131 | 15.6495 | 16.2771 | 1 | 1 | 1 | 1 | 1 | TRUE | 120.0213 | 120.0213 |  | 120.0213 | 80057.3984 | 80057.3984 | 80057.3984 | 71251.0846 | 101.3052 | 102.3183 | 1009.486 | 1009.486 |  | 83807.4126
2011-08-17 12:00 | 900.0084 | 484.4738 | 6035.8701 | 9.7835 | 137.9009 | 51613.3332 | 15.7264 | 16.2148 | 1 | 1 | 1 | 1 | 1 | TRUE | 118.8801 | 118.8801 |  | 118.8801 | 79965.9062 | 79965.9062 | 79965.9062 | 71169.6566 | 101.0874 | 102.0983 | 1009.488 | 1009.488 |  | 83823.139
2011-08-17 13:00 | 900.0046 | 480.2537 | 5987.7822 | 9.7849 | 136.6199 | 51286.2828 | 16.0638 | 16.0856 | 1 | 1 | 1 | 1 | 1 | TRUE | 117.7758 | 117.7758 |  | 117.7758 | 79593.0078 | 79593.0078 | 79593.0078 | 70837.777 | 101.6504 | 102.6669 | 1009.318 | 1009.318 |  | 83839.2028
2011-08-17 14:00 | 900.0051 | 478.743 | 5969.04 | 9.7795 | 135.5872 | 51167.8042 | 16.3861 | 16.0353 | 1 | 1 | 1 | 1 | 1 | TRUE | 116.8855 | 116.8855 |  | 116.8855 | 79499.4688 | 79499.4688 | 79499.4688 | 70754.5272 | 101.8216 | 102.8398 | 1008.635 | 1008.635 |  | 83855.5889
2011-08-17 15:00 | 900.0034 | 477.8122 | 5958.7842 | 9.7735 | 134.9297 | 51121.0128 | 16.3108 | 16.0077 | 1 | 1 | 1 | 1 | 1 | TRUE | 116.3187 | 116.3187 |  | 116.3187 | 79487.2812 | 79487.2812 | 79487.2812 | 70743.6803 | 101.9209 | 102.9401 | 1008.136 | 1008.136 |  | 83871.8997
2011-08-17 16:00 | 899.8907 | 473.2063 | 5914.646 | 9.7923 | 133.1332 | 50719.4362 | 15.759 | 15.8892 | 1 | 1 | 1 | 1 | 1 | TRUE | 114.77 | 114.77 |  | 114.77 | 78991.7734 | 78991.7734 | 78991.7734 | 70302.6784 | 102.3845 | 103.4083 | 1007.744 | 1007.744 |  | 83887.6587
2011-08-17 17:00 | 900.0209 | 467.9027 | 5902.6382 | 9.8418 | 132.6168 | 50129.0167 | 15.36 | 15.8569 | 1 | 1 | 1 | 1 | 1 | TRUE | 114.3248 | 114.3248 |  | 114.3248 | 78289.3984 | 78289.3984 | 78289.3984 | 69677.5646 | 103.6189 | 104.6551 | 1008.276 | 1008.276 |  | 83903.0187
2011-08-17 18:00 | 899.9975 | 468.0842 | 5906.5288 | 9.8448 | 132.7458 | 50111.683 | 15.6086 | 15.8674 | 1 | 1 | 1 | 1 | 1 | TRUE | 114.436 | 114.436 |  | 114.436 | 78220.9297 | 78220.9297 | 78220.9297 | 69616.6274 | 103.7121 | 104.7492 | 1009.061 | 1009.061 |  | 83918.6273
2011-08-17 19:00 | 899.9233 | 469.0323 | 5942.6748 | 9.8628 | 134.805 | 50173.5161 | 15.9956 | 15.9645 | 1 | 1 | 1 | 1 | 1 | TRUE | 116.2112 | 116.2112 |  | 116.2112 | 78285.2734 | 78285.2734 | 78285.2734 | 69673.8934 | 103.73 | 104.7673 | 1009.524 | 1009.524 |  | 83934.623
2011-08-17 20:00 | 899.928 | 471.8022 | 6011.6431 | 9.8965 | 137.5982 | 50458.6633 | 15.9839 | 16.1497 | 1 | 1 | 1 | 1 | 1 | TRUE | 118.6191 | 118.6191 |  | 118.6191 | 78753.3906 | 78753.3906 | 78753.3906 | 70090.5177 | 103.9163 | 104.9555 | 1009.729 | 1009.729 |  | 83950.6068
2011-08-17 21:00 | 900.0892 | 479.2025 | 6100.5908 | 9.89 | 141.0754 | 51096.5434 | 16.1842 | 16.3887 | 1 | 1 | 1 | 1 | 1 | TRUE | 121.6167 | 121.6167 |  | 121.6167 | 79630.6719 | 79630.6719 | 79630.6719 | 70871.298 | 103.3973 | 104.4313 | 1009.827 | 1009.827 |  | 83966.791
2011-08-17 22:00 | 900.0739 | 485.9682 | 6167.7212 | 9.8738 | 143.3926 | 51749.3039 | 16.4999 | 16.569 | 1 | 1 | 1 | 1 | 1 | TRUE | 123.6143 | 123.6143 |  | 123.6143 | 80453.5703 | 80453.5703 | 80453.5703 | 71603.6776 | 102.5457 | 103.5712 | 1009.961 | 1009.961 |  | 83983.2909
2011-08-17 23:00 | 899.9669 | 486.2995 | 6154.395 | 9.8581 | 143.3636 | 51782.2788 | 16.2951 | 16.5332 | 1 | 1 | 1 | 1 | 1 | TRUE | 123.5893 | 123.5893 |  | 123.5893 | 80419.9766 | 80419.9766 | 80419.9766 | 71573.7791 | 102.1887 | 103.2106 | 1010.059 | 1010.059 |  | 83999.586
2011-08-18 | 900.0222 | 487.624 | 6180.376 | 9.8725 | 144.5312 | 51943.7601 | 16.338 | 16.603 | 1 | 1 | 1 | 1 | 1 | TRUE | 124.5959 | 124.5959 |  | 124.5959 | 80655.7812 | 80655.7812 | 80655.7812 | 71783.6453 | 102.1158 | 103.137 | 1010.049 | 1010.049 |  | 84015.924
2011-08-18 01:00 | 900.0146 | 491.6148 | 6229.0952 | 9.86 | 146.2611 | 52215.2773 | 16.4106 | 16.7339 | 1 | 1 | 1 | 1 | 1 | TRUE | 126.0872 | 126.0872 |  | 126.0872 | 80995.0469 | 80995.0469 | 80995.0469 | 72085.5917 | 101.6785 | 102.6953 | 1009.889 | 1009.889 |  | 84032.3346
2011-08-18 02:00 | 899.9442 | 496.5804 | 6275.3232 | 9.8531 | 148.241 | 52667.2198 | 16.8666 | 16.8581 | 1 | 1 | 1 | 1 | 1 | TRUE | 127.794 | 127.794 |  | 127.794 | 81524.0234 | 81524.0234 | 81524.0234 | 72556.3809 | 100.8385 | 101.8469 | 1009.736 | 1009.736 |  | 84049.2012
2011-08-18 03:00 | 900.016 | 496.4489 | 6277.4019 | 9.8547 | 148.3701 | 52695.838 | 16.5881 | 16.8637 | 1 | 1 | 1 | 1 | 1 | TRUE | 127.9053 | 127.9053 |  | 127.9053 | 81543.2734 | 81543.2734 | 81543.2734 | 72573.5134 | 100.6767 | 101.6835 | 1009.606 | 1009.606 |  | 84065.7893
2011-08-18 04:00 | 900.2164 | 497.7053 | 6233.8691 | 9.7649 | 149.2136 | 52840.935 | 16.3828 | 16.7467 | 1 | 1 | 1 | 1 | 1 | TRUE | 128.6324 | 128.6324 |  | 128.6324 | 81764.1562 | 81764.1562 | 81764.1562 | 72770.0991 | 100.6256 | 101.6319 | 1009.512 | 1009.512 |  | 84082.1721
2011-08-18 05:00 | 899.9208 | 497.406 | 6196.8101 | 9.7287 | 149.6757 | 52837.0685 | 16.8639 | 16.6472 | 1 | 1 | 1 | 1 | 1 | TRUE | 129.0308 | 129.0308 |  | 129.0308 | 81759.7969 | 81759.7969 | 81759.7969 | 72766.2192 | 100.5951 | 101.6011 | 1009.409 | 1009.409 |  | 84099.036
2011-08-18 06:00 | 899.9995 | 493.2202 | 6168.8882 | 9.7577 | 148.4943 | 52500.5508 | 16.3804 | 16.5722 | 1 | 1 | 0.72222 | 1 | 1 | TRUE | 128.0123 | 128.0123 |  | 128.0123 | 81364.8828 | 81364.8828 | 81364.8828 | 72414.7457 | 101.1734 | 102.1851 | 1009.419 | 1009.419 |  | 84115.4164
2011-08-18 07:00 | 900.0319 | 492.5464 | 6164.7568 | 9.7589 | 148.4319 | 52429.8105 | 16.5117 | 16.5611 | 1 | 1 | 1 | 1 | 1 | TRUE | 127.9585 | 127.9585 |  | 127.9585 | 81271.1094 | 81271.1094 | 81271.1094 | 72331.2873 | 101.3321 | 102.3454 | 1009.653 | 1009.653 |  | 84131.9281
2011-08-18 08:00 | 899.8269 | 491.9874 | 6231.043 | 9.8647 | 148.4152 | 52376.2148 | 16.3597 | 16.7391 | 1 | 1 | 1 | 1 | 1 | TRUE | 127.9441 | 127.9441 |  | 127.9441 | 81212.7734 | 81212.7734 | 81212.7734 | 72279.3684 | 101.4465 | 102.461 | 1009.656 | 1009.656 |  | 84148.2877
2011-08-18 09:00 | 900.0754 | 490.3076 | 6195.5239 | 9.8627 | 145.5377 | 52210.8123 | 16.4021 | 16.6437 | 1 | 1 | 1 | 1 | 1 | TRUE | 125.4635 | 125.4635 |  | 125.4635 | 81034.9375 | 81034.9375 | 81034.9375 | 72121.0944 | 101.6783 | 102.6951 | 1009.305 | 1009.305 |  | 84164.6899
2011-08-18 10:00 | 900.0984 | 487.0433 | 6111.8892 | 9.817 | 281.3938 | 51820.7152 | 15.6015 | 16.419 | 1 | 0.47424 | 0.44285 | 1 | 1 | TRUE | 123.7967 |  | 1 | 242.5809 | 80554.7031 | 80554.7031 | 80554.7031 | 71693.6858 | 101.8862 | 102.9051 | 1008.299 | 1008.299 |  | 84180.2914
2011-08-18 11:00 | 900.0215 | 483.5596 | 6040.772 | 9.7823 | 281.3938 | 51492.4448 | 15.6761 | 16.228 | 1 | 0.18354 | 0 | 1 | 1 | TRUE | 0 |  | 1 | 242.5809 | 80110.6562 | 80110.6562 | 80110.6562 | 71298.4841 | 102.0454 | 103.0659 | 1007.896 | 1007.896 |  | 84195.9675
2011-08-18 12:00 | 899.9479 | 482.9208 | 6054.209 | 9.795 | 145.5377 | 51447.617 | 16.0112 | 16.2641 | 1 | 1 | 0 | 1 | 1 | TRUE | 0 |  | 2 | 125.4635 | 79918.2266 | 79918.2266 | 79918.2266 | 71127.2216 | 101.4619 | 102.4765 | 1007.862 | 1007.862 |  | 84211.9787
2011-08-18 13:00 | 900.0015 | 482.9886 | 6061.9731 | 9.7982 | 145.5377 | 51516.933 | 16.4022 | 16.285 | 1 | 1 | 0 | 1 | 1 | TRUE | 0 |  | 2 | 125.4635 | 79807.4688 | 79807.4688 | 79807.4688 | 71028.6472 | 100.4339 | 101.4382 | 1007.827 | 1007.827 |  | 84228.3809
2011-08-18 14:00 | 899.97 | 483.7244 | 6098.0298 | 9.8234 | 122.7264 | 51570.7551 | 16.172 | 16.3818 | 1 | 1 | 0.71104 | 1 | 1 | TRUE | 105.7986 | 105.7986 |  | 105.7986 | 79668.7969 | 79668.7969 | 79668.7969 | 70905.2292 | 99.7293 | 100.7266 | 1008.716 | 1008.716 |  | 84244.5529
2011-08-18 15:00 | 900.035 | 482.2684 | 6069.0718 | 9.809 | 122.5903 | 51472.6137 | 16.5561 | 16.304 | 1 | 1 | 1 | 1 | 1 | TRUE | 105.6813 | 105.6813 |  | 105.6813 | 79646.2109 | 79646.2109 | 79646.2109 | 70885.1277 | 100.198 | 101.2 | 1008.357 | 1008.357 |  | 84261.109
2011-08-18 16:00 | 900.0235 | 480.4081 | 6030.396 | 9.7885 | 120.7686 | 51376.3295 | 16.0527 | 16.2001 | 1 | 1 | 1 | 1 | 1 | TRUE | 104.1109 | 104.1109 |  | 104.1109 | 79524.8984 | 79524.8984 | 79524.8984 | 70777.1596 | 100.284 | 101.2868 | 1008.24 | 1008.24 |  | 84277.1617
2011-08-18 17:00 | 900.0011 | 480.4198 | 6034.8721 | 9.7911 | 120.9626 | 51370.679 | 15.7055 | 16.2121 | 1 | 1 | 1 | 1 | 1 | TRUE | 104.2781 | 104.2781 |  | 104.2781 | 79524.9922 | 79524.9922 | 79524.9922 | 70777.243 | 100.3767 | 101.3805 | 1008.38 | 1008.38 |  | 84292.8673
2011-08-18 18:00 | 899.949 | 482.4618 | 6079.6841 | 9.816 | 122.8519 | 51480.1432 | 15.6382 | 16.3325 | 1 | 1 | 1 | 1 | 1 | TRUE | 105.9068 | 105.9068 |  | 105.9068 | 79670.8281 | 79670.8281 | 79670.8281 | 70907.037 | 100.3462 | 101.3497 | 1008.596 | 1008.596 |  | 84308.5054
2011-08-18 19:00 | 899.9646 | 484.4575 | 6112.584 | 9.8278 | 123.9527 | 51652.6254 | 16.1533 | 16.4209 | 1 | 1 | 1 | 1 | 1 | TRUE | 106.8558 | 106.8558 |  | 106.8558 | 79877.2969 | 79877.2969 | 79877.2969 | 71090.7942 | 100.1447 | 101.1461 | 1008.811 | 1008.811 |  | 84324.6587
2011-08-18 20:00 | 899.993 | 489.9449 | 6186.3398 | 9.8381 | 126.735 | 52068.499 | 16.6908 | 16.6191 | 1 | 1 | 1 | 1 | 1 | TRUE | 109.2543 | 109.2543 |  | 109.2543 | 80514.7031 | 80514.7031 | 80514.7031 | 71658.0858 | 100.3726 | 101.3763 | 1009.503 | 1009.503 |  | 84341.3495
2011-08-18 21:00 | 900.1016 | 495.9629 | 6241.1738 | 9.8282 | 129.0171 | 52590.3351 | 16.8194 | 16.7664 | 1 | 1 | 1 | 1 | 1 | TRUE | 111.2216 | 111.2216 |  | 111.2216 | 81322.4766 | 81322.4766 | 81322.4766 | 72377.0041 | 100.5851 | 101.5909 | 1010.071 | 1010.071 |  | 84358.1689
2011-08-18 22:00 | 899.9393 | 498.0169 | 6275.4512 | 9.8376 | 130.5737 | 52810.4087 | 16.5156 | 16.8584 | 1 | 1 | 1 | 1 | 1 | TRUE | 112.5635 | 112.5635 |  | 112.5635 | 81625.9531 | 81625.9531 | 81625.9531 | 72647.0983 | 100.4721 | 101.4768 | 1010.219 | 1010.219 |  | 84374.6845
2011-08-18 23:00 | 900.2333 | 499.844 | 6222.6802 | 9.7257 | 131.3081 | 52985.3924 | 17.0094 | 16.7167 | 1 | 1 | 1 | 1 | 1 | TRUE | 113.1966 | 113.1966 |  | 113.1966 | 81880.8516 | 81880.8516 | 81880.8516 | 72873.9579 | 100.308 | 101.3111 | 1009.964 | 1009.964 |  | 84391.6939
2011-08-19 | 900.028 | 500.285 | 6207.2388 | 9.6956 | 132.6299 | 53055.8327 | 16.9474 | 16.6752 | 1 | 1 | 1 | 1 | 1 | TRUE | 114.3361 | 114.3361 |  | 114.3361 | 81900.8828 | 81900.8828 | 81900.8828 | 72891.7857 | 100.0358 | 101.0362 | 1010.317 | 1010.317 |  | 84408.6413
2011-08-19 01:00 | 899.9611 | 501.9361 | 6230.5679 | 9.6922 | 133.7325 | 53251.7365 | 16.48 | 16.7379 | 1 | 1 | 1 | 1 | 1 | TRUE | 115.2866 | 115.2866 |  | 115.2866 | 82179.2578 | 82179.2578 | 82179.2578 | 73139.5395 | 99.9491 | 100.9486 | 1010.376 | 1010.376 |  | 84425.1212
2011-08-19 02:00 | 899.9808 | 501.5744 | 6231.7861 | 9.6986 | 133.6916 | 53229.124 | 16.7516 | 16.7411 | 1 | 1 | 1 | 1 | 1 | TRUE | 115.2514 | 115.2514 |  | 115.2514 | 82154.5938 | 82154.5938 | 82154.5938 | 73117.5884 | 99.9505 | 100.95 | 1010.254 | 1010.254 |  | 84441.8728
2011-08-19 03:00 | 899.9597 | 503.5993 | 6279.063 | 9.7318 | 135.0485 | 53450.5027 | 16.8367 | 16.8681 | 1 | 1 | 1 | 1 | 1 | TRUE | 116.4211 | 116.4211 |  | 116.4211 | 82455.6328 | 82455.6328 | 82455.6328 | 73385.5132 | 99.6966 | 100.6935 | 1010.059 | 1010.059 |  | 84458.7095
2011-08-19 04:00 | 899.9872 | 504.8692 | 6318.0918 | 9.768 | 135.9687 | 53601.9771 | 17.0385 | 16.973 | 1 | 1 | 1 | 1 | 1 | TRUE | 117.2144 | 117.2144 |  | 117.2144 | 82645.3281 | 82645.3281 | 82645.3281 | 73554.342 | 99.4638 | 100.4585 | 1009.961 | 1009.961 |  | 84475.7479
2011-08-19 05:00 | 899.9653 | 505.6617 | 6345.6489 | 9.7953 | 136.4501 | 53698.5145 | 16.4641 | 17.047 | 1 | 1 | 1 | 1 | 1 | TRUE | 117.6294 | 117.6294 |  | 117.6294 | 82807.1719 | 82807.1719 | 82807.1719 | 73698.383 | 99.3981 | 100.3921 | 1009.623 | 1009.623 |  | 84492.212
2011-08-19 06:00 | 900.1024 | 507.7589 | 6361.0508 | 9.788 | 136.8578 | 53821.5232 | 16.7167 | 17.0884 | 1 | 1 | 0.72271 | 1 | 1 | TRUE | 117.9808 | 117.9808 |  | 117.9808 | 82976.1562 | 82976.1562 | 82976.1562 | 73848.7791 | 99.1425 | 100.1339 | 1009.177 | 1009.177 |  | 84508.9287
2011-08-19 07:00 | 900.1182 | 506.7794 | 6291.79 | 9.7153 | 135.0109 | 53665.1222 | 16.9573 | 16.9023 | 1 | 1 | 1 | 1 | 1 | TRUE | 116.3887 | 116.3887 |  | 116.3887 | 82736.6172 | 82736.6172 | 82736.6172 | 73635.5893 | 98.9943 | 99.9842 | 1008.753 | 1008.753 |  | 84525.886
2011-08-19 08:00 | 900.0685 | 504.6393 | 6225.2441 | 9.6623 | 133.2883 | 53396.1393 | 17.0933 | 16.7236 | 1 | 1 | 1 | 1 | 1 | TRUE | 114.9037 | 114.9037 |  | 114.9037 | 82383.0625 | 82383.0625 | 82383.0625 | 73320.9256 | 99.0704 | 100.0611 | 1008.212 | 1008.212 |  | 84542.9793
2011-08-19 09:00 | 899.8953 | 501.4978 | 6181.3008 | 9.6583 | 131.3683 | 53091.4993 | 16.5538 | 16.6055 | 1 | 1 | 1 | 1 | 1 | TRUE | 113.2485 | 113.2485 |  | 113.2485 | 82032.8906 | 82032.8906 | 82032.8906 | 73009.2727 | 99.3071 | 100.3002 | 1007.384 | 1007.384 |  | 84559.5331
2011-08-19 10:00 | 899.8625 | 496.3627 | 6191.0352 | 9.7729 | 128.4671 | 52577.9519 | 16.2809 | 16.6317 | 1 | 1 | 1 | 1 | 1 | TRUE | 110.7475 | 110.7475 |  | 110.7475 | 81447.3125 | 81447.3125 | 81447.3125 | 72488.1081 | 99.7923 | 100.7903 | 1006.131 | 1006.131 |  | 84575.814
2011-08-19 11:00 | 900.0524 | 493.0016 | 6135.3062 | 9.7536 | 126.5197 | 52272.5316 | 16.1237 | 16.482 | 1 | 1 | 1 | 1 | 1 | TRUE | 109.0687 | 109.0687 |  | 109.0687 | 81140.2969 | 81140.2969 | 81140.2969 | 72214.8642 | 100.1521 | 101.1536 | 1005.047 | 1005.047 |  | 84591.9377
2011-08-19 12:00 | 900.0557 | 492.101 | 6092.1499 | 9.7254 | 125.3146 | 52224.5102 | 16.1504 | 16.366 | 1 | 1 | 1 | 1 | 1 | TRUE | 108.0298 | 108.0298 |  | 108.0298 | 81114.2891 | 81114.2891 | 81114.2891 | 72191.7173 | 99.9596 | 100.9592 | 1003.924 | 1003.924 |  | 84608.0882
2011-08-19 13:00 | 899.8529 | 487.6315 | 6057.4531 | 9.755 | 125.1657 | 51861.9242 | 16.1089 | 16.2728 | 1 | 1 | 1 | 1 | 1 | TRUE | 107.9015 | 107.9015 |  | 107.9015 | 80649.7734 | 80649.7734 | 80649.7734 | 71778.2984 | 100.1192 | 101.1204 | 1003.128 | 1003.128 |  | 84624.197
2011-08-19 14:00 | 900.0515 | 485.9325 | 6088.29 | 9.7911 | 124.4907 | 51661.5614 | 16.5282 | 16.3557 | 1 | 1 | 1 | 1 | 1 | TRUE | 107.3196 | 107.3196 |  | 107.3196 | 80468.3828 | 80468.3828 | 80468.3828 | 71616.8607 | 100.578 | 101.5838 | 1002.745 | 1002.745 |  | 84640.7253
2011-08-19 15:00 | 900.0145 | 495.1836 | 6201.4771 | 9.7789 | 127.3564 | 52444.0634 | 16.541 | 16.6597 | 1 | 1 | 1 | 1 | 1 | TRUE | 109.79 | 109.79 |  | 109.79 | 81371.2891 | 81371.2891 | 81371.2891 | 72420.4473 | 99.2102 | 100.2023 | 1002.927 | 1002.927 |  | 84657.2662
2011-08-19 16:00 | 900.1999 | 497.7718 | 6168.1621 | 9.6841 | 128.9167 | 52698.71 | 16.7123 | 16.5702 | 1 | 1 | 1 | 1 | 1 | TRUE | 111.1351 | 111.1351 |  | 111.1351 | 81773.5938 | 81773.5938 | 81773.5938 | 72778.4984 | 99.0403 | 100.0307 | 1002.378 | 1002.378 |  | 84673.9785
2011-08-19 17:00 | 899.9894 | 497.4492 | 6150.2368 | 9.653 | 130.1112 | 52676.1508 | 16.4214 | 16.5221 | 1 | 1 | 1 | 1 | 1 | TRUE | 112.1648 | 112.1648 |  | 112.1648 | 81738.2969 | 81738.2969 | 81738.2969 | 72747.0842 | 98.8496 | 99.8381 | 1001.864 | 1001.864 |  | 84690.3999
2011-08-19 18:00 | 900.0406 | 498.2906 | 6151.8301 | 9.6432 | 130.9817 | 52823.9932 | 16.6058 | 16.5263 | 1 | 1 | 1 | 1 | 1 | TRUE | 112.9153 | 112.9153 |  | 112.9153 | 81876.7109 | 81876.7109 | 81876.7109 | 72870.2727 | 98.2533 | 99.2358 | 1001.358 | 1001.358 |  | 84707.0057
2011-08-19 19:00 | 899.9406 | 497.6387 | 6144.0459 | 9.638 | 130.9028 | 52753.4667 | 16.3722 | 16.5054 | 1 | 1 | 1 | 1 | 1 | TRUE | 112.8472 | 112.8472 |  | 112.8472 | 81839.9062 | 81839.9062 | 81839.9062 | 72837.5166 | 98.3094 | 99.2925 | 1000.623 | 1000.623 |  | 84723.3779
2011-08-19 20:00 | 900.0092 | 498.5038 | 6158.7871 | 9.6455 | 131.679 | 52837.5573 | 16.5775 | 16.545 | 1 | 1 | 1 | 1 | 1 | TRUE | 113.5164 | 113.5164 |  | 113.5164 | 81910.2734 | 81910.2734 | 81910.2734 | 72900.1434 | 97.8951 | 98.874 | 1000.232 | 1000.232 |  | 84739.9554
2011-08-19 21:00 | 899.9854 | 498.2631 | 6164.7632 | 9.654 | 131.6095 | 52843.3597 | 16.1567 | 16.5611 | 1 | 1 | 1 | 1 | 1 | TRUE | 113.4565 | 113.4565 |  | 113.4565 | 81861.4531 | 81861.4531 | 81861.4531 | 72856.6933 | 97.4405 | 98.4149 | 999.7032 | 999.7032 |  | 84756.112
2011-08-19 22:00 | 900.0647 | 497.8642 | 6170.2021 | 9.6659 | 131.5568 | 52809.5093 | 16.8494 | 16.5757 | 1 | 1 | 1 | 1 | 1 | TRUE | 113.411 | 113.411 |  | 113.411 | 81854.5391 | 81854.5391 | 81854.5391 | 72850.5398 | 97.4114 | 98.3855 | 999.0682 | 999.0682 |  | 84772.9614
2011-08-19 23:00 | 899.9673 | 497.1605 | 6156.479 | 9.6545 | 131.5824 | 52752.2912 | 16.3395 | 16.5388 | 1 | 1 | 1 | 1 | 1 | TRUE | 113.4331 | 113.4331 |  | 113.4331 | 81857.1094 | 81857.1094 | 81857.1094 | 72852.8273 | 97.7648 | 98.7425 | 998.9131 | 998.9131 |  | 84789.3009
2011-08-20 | 899.9977 | 497.121 | 6163.062 | 9.6672 | 131.2554 | 52706.3199 | 16.6006 | 16.5565 | 1 | 1 | 1 | 1 | 1 | TRUE | 113.1512 | 113.1512 |  | 113.1512 | 81952.4375 | 81952.4375 | 81952.4375 | 72937.6694 | 98.5499 | 99.5354 | 999.0071 | 999.0071 |  | 84805.9015
2011-08-20 01:00 | 899.9582 | 498.4233 | 6175.8638 | 9.6751 | 131.2353 | 52804.4737 | 16.1589 | 16.5909 | 1 | 1 | 1 | 1 | 1 | TRUE | 113.1339 | 113.1339 |  | 113.1339 | 82133.7031 | 82133.7031 | 82133.7031 | 73098.9958 | 98.7145 | 99.7016 | 999.1041 | 999.1041 |  | 84822.0604
2011-08-20 02:00 | 899.9977 | 497.8966 | 6168.938 | 9.6805 | 130.4763 | 52728.5272 | 15.9173 | 16.5723 | 1 | 1 | 1 | 1 | 1 | TRUE | 112.4796 | 112.4796 |  | 112.4796 | 82010.0234 | 82010.0234 | 82010.0234 | 72988.9209 | 98.8171 | 99.8053 | 999.4496 | 999.4496 |  | 84837.9777
2011-08-20 03:00 | 899.826 | 498.0994 | 6187.6992 | 9.7077 | 130.5447 | 52713.9514 | 15.9874 | 16.6227 | 1 | 1 | 1 | 1 | 1 | TRUE | 112.5385 | 112.5385 |  | 112.5385 | 81981.9688 | 81981.9688 | 81981.9688 | 72963.9522 | 98.9411 | 99.9306 | 999.8509 | 999.8509 |  | 84853.9651
2011-08-20 04:00 | 899.9559 | 498.3434 | 6261.6641 | 9.813 | 130.697 | 52727.987 | 16.3696 | 16.8214 | 1 | 1 | 1 | 1 | 1 | TRUE | 112.6698 | 112.6698 |  | 112.6698 | 81929.1875 | 81929.1875 | 81929.1875 | 72916.9769 | 98.8971 | 99.886 | 1000.642 | 1000.642 |  | 84870.3348
2011-08-20 05:00 | 900.0306 | 498.4367 | 6247.853 | 9.793 | 130.799 | 52709.6354 | 16.6078 | 16.7843 | 1 | 1 | 1 | 1 | 1 | TRUE | 112.7578 | 112.7578 |  | 112.7578 | 81892.5234 | 81892.5234 | 81892.5234 | 72884.3459 | 99.0755 | 100.0662 | 1001.225 | 1001.225 |  | 84886.9426
2011-08-20 06:00 | 900.0067 | 497.9109 | 6249.2031 | 9.8048 | 130.9147 | 52669.3189 | 16.492 | 16.7879 | 1 | 1 | 0.72278 | 1 | 1 | TRUE | 112.8575 | 112.8575 |  | 112.8575 | 81861.75 | 81861.75 | 81861.75 | 72856.9575 | 99.3907 | 100.3846 | 1001.689 | 1001.689 |  | 84903.4346
2011-08-20 07:00 | 899.9984 | 497.5394 | 6241.1821 | 9.7987 | 131.8811 | 52630.5305 | 16.4587 | 16.7664 | 1 | 1 | 1 | 1 | 1 | TRUE | 113.6906 | 113.6906 |  | 113.6906 | 81799.0234 | 81799.0234 | 81799.0234 | 72801.1309 | 99.6665 | 100.6632 | 1002.466 | 1002.466 |  | 84919.8933
2011-08-20 08:00 | 900.0289 | 497.4872 | 6238.0918 | 9.7949 | 132.0208 | 52597.7089 | 16.4432 | 16.7581 | 1 | 1 | 1 | 1 | 1 | TRUE | 113.811 | 113.811 |  | 113.811 | 81747.5938 | 81747.5938 | 81747.5938 | 72755.3584 | 99.888 | 100.8869 | 1003.071 | 1003.071 |  | 84936.3365
2011-08-20 09:00 | 899.9951 | 497.811 | 6237.355 | 9.7946 | 132.1806 | 52600.3548 | 16.0785 | 16.7561 | 1 | 1 | 1 | 1 | 1 | TRUE | 113.9488 | 113.9488 |  | 113.9488 | 81730.0078 | 81730.0078 | 81730.0078 | 72739.707 | 99.9986 | 100.9986 | 1003.637 | 1003.637 |  | 84952.4149
2011-08-20 10:00 | 900.0069 | 497.9558 | 6240.6021 | 9.7956 | 132.6604 | 52619.6464 | 16.6503 | 16.7648 | 1 | 1 | 1 | 1 | 1 | TRUE | 114.3624 | 114.3624 |  | 114.3624 | 81706.7422 | 81706.7422 | 81706.7422 | 72719.0005 | 100.0879 | 101.0888 | 1004.533 | 1004.533 |  | 84969.0653
2011-08-20 11:00 | 900.0031 | 497.7941 | 6228.4751 | 9.7843 | 132.4343 | 52601.2322 | 16.1879 | 16.7322 | 1 | 1 | 1 | 1 | 1 | TRUE | 114.1675 | 114.1675 |  | 114.1675 | 81687.7266 | 81687.7266 | 81687.7266 | 72702.0766 | 100.2195 | 101.2217 | 1004.772 | 1004.772 |  | 84985.2531
2011-08-20 12:00 | 900.0245 | 497.2278 | 6215.728 | 9.7796 | 131.7748 | 52549.6076 | 16.4294 | 16.698 | 1 | 1 | 1 | 1 | 1 | TRUE | 113.599 | 113.599 |  | 113.599 | 81561.8438 | 81561.8438 | 81561.8438 | 72590.0409 | 100.3039 | 101.3069 | 1005.564 | 1005.564 |  | 85001.6825
2011-08-20 13:00 | 899.9979 | 494.3067 | 6184.167 | 9.7916 | 130.8087 | 52257.7372 | 15.9072 | 16.6132 | 1 | 1 | 1 | 1 | 1 | TRUE | 112.7661 | 112.7661 |  | 112.7661 | 81187 | 81187 | 81187 | 72256.43 | 100.8173 | 101.8255 | 1005.987 | 1005.987 |  | 85017.5897
2011-08-20 14:00 | 899.9525 | 495.2404 | 6194.1582 | 9.7879 | 130.7442 | 52327.9732 | 16.8078 | 16.6401 | 1 | 1 | 1 | 1 | 1 | TRUE | 112.7105 | 112.7105 |  | 112.7105 | 81276.2891 | 81276.2891 | 81276.2891 | 72335.8973 | 100.8876 | 101.8965 | 1006.423 | 1006.423 |  | 85034.3975
2011-08-20 15:00 | 900.0609 | 495.9749 | 6206.751 | 9.7859 | 131.4485 | 52454.972 | 17.7096 | 16.6739 | 1 | 1 | 1 | 1 | 1 | TRUE | 113.3177 | 113.3177 |  | 113.3177 | 81384.5469 | 81384.5469 | 81384.5469 | 72432.2467 | 100.6578 | 101.6644 | 1006.9 | 1006.9 |  | 85052.1071
2011-08-20 16:00 | 899.8719 | 493.6972 | 6178.043 | 9.7779 | 130.4567 | 52359.579 | 16.9539 | 16.5968 | 1 | 1 | 1 | 1 | 1 | TRUE | 112.4627 | 112.4627 |  | 112.4627 | 81202.1328 | 81202.1328 | 81202.1328 | 72269.8982 | 100.652 | 101.6585 | 1007.311 | 1007.311 |  | 85069.061
2011-08-20 17:00 | 900.0706 | 491.7921 | 6175.4399 | 9.7967 | 130.8867 | 52140.0065 | 15.845 | 16.5898 | 1 | 1 | 1 | 1 | 1 | TRUE | 112.8334 | 112.8334 |  | 112.8334 | 80910.6094 | 80910.6094 | 80910.6094 | 72010.4423 | 101.045 | 102.0554 | 1007.767 | 1007.767 |  | 85084.906
2011-08-20 18:00 | 899.9504 | 490.7413 | 6153.0771 | 9.7959 | 129.8484 | 52059.6823 | 15.4758 | 16.5297 | 1 | 1 | 1 | 1 | 1 | TRUE | 111.9383 | 111.9383 |  | 111.9383 | 80806.3984 | 80806.3984 | 80806.3984 | 71917.6946 | 101.2551 | 102.2676 | 1008.082 | 1008.082 |  | 85100.3818
2011-08-20 19:00 | 900.0159 | 491.5043 | 6180.4131 | 9.8176 | 131.11 | 52060.4253 | 16.0982 | 16.6031 | 1 | 1 | 1 | 1 | 1 | TRUE | 113.0259 | 113.0259 |  | 113.0259 | 80768.2969 | 80768.2969 | 80768.2969 | 71883.7842 | 101.327 | 102.3403 | 1008.767 | 1008.767 |  | 85116.48
2011-08-20 20:00 | 899.9767 | 492.1046 | 6182.7559 | 9.8171 | 131.3571 | 52099.8592 | 16.5532 | 16.6094 | 1 | 1 | 1 | 1 | 1 | TRUE | 113.2389 | 113.2389 |  | 113.2389 | 80837.1328 | 80837.1328 | 80837.1328 | 71945.0482 | 101.5255 | 102.5408 | 1009.21 | 1009.21 |  | 85133.0332
2011-08-20 21:00 | 900.2184 | 493.2139 | 6155.4922 | 9.7516 | 131.9944 | 52209.8065 | 16.6915 | 16.5362 | 1 | 1 | 1 | 1 | 1 | TRUE | 113.7883 | 113.7883 |  | 113.7883 | 80931 | 80931 | 80931 | 72028.59 | 101.4232 | 102.4374 | 1009.889 | 1009.889 |  | 85149.7248
2011-08-20 22:00 | 899.9686 | 494.4723 | 6111.9761 | 9.6657 | 133.3981 | 52357.9602 | 16.8176 | 16.4193 | 1 | 1 | 1 | 1 | 1 | TRUE | 114.9984 | 114.9984 |  | 114.9984 | 81055.7969 | 81055.7969 | 81055.7969 | 72139.6592 | 101.0836 | 102.0944 | 1010.272 | 1010.272 |  | 85166.5423
2011-08-20 23:00 | 900.0181 | 495.4817 | 6134.4258 | 9.671 | 134.4169 | 52523.9738 | 16.9637 | 16.4796 | 1 | 1 | 1 | 1 | 1 | TRUE | 115.8766 | 115.8766 |  | 115.8766 | 81231.2031 | 81231.2031 | 81231.2031 | 72295.7708 | 100.832 | 101.8403 | 1010.602 | 1010.602 |  | 85183.506
2011-08-21 | 900.0594 | 495.6079 | 6167.0469 | 9.7114 | 134.9074 | 52567.0875 | 16.5769 | 16.5672 | 1 | 1 | 1 | 1 | 1 | TRUE | 116.2995 | 116.2995 |  | 116.2995 | 81232.2188 | 81232.2188 | 81232.2188 | 72296.6747 | 100.6239 | 101.6301 | 1010.852 | 1010.852 |  | 85200.0829
2011-08-21 01:00 | 899.9539 | 496.2898 | 6155.6948 | 9.6817 | 135.1603 | 52654.8887 | 16.4886 | 16.5367 | 1 | 1 | 1 | 1 | 1 | TRUE | 116.5175 | 116.5175 |  | 116.5175 | 81276.1797 | 81276.1797 | 81276.1797 | 72335.7999 | 100.3622 | 101.3658 | 1011.279 | 1011.279 |  | 85216.5715
2011-08-21 02:00 | 899.9936 | 498.035 | 6171.7871 | 9.6759 | 136.2665 | 52850.6435 | 16.2886 | 16.58 | 1 | 1 | 1 | 1 | 1 | TRUE | 117.4711 | 117.4711 |  | 117.4711 | 81538.2188 | 81538.2188 | 81538.2188 | 72569.0147 | 100.3257 | 101.329 | 1011.677 | 1011.677 |  | 85232.86
2011-08-21 03:00 | 900.0005 | 501.495 | 6218.6528 | 9.6904 | 138.3747 | 53174.8765 | 16.4467 | 16.7059 | 1 | 1 | 1 | 1 | 1 | TRUE | 119.2885 | 119.2885 |  | 119.2885 | 81995.1172 | 81995.1172 | 81995.1172 | 72975.6543 | 100.2273 | 101.2296 | 1011.943 | 1011.943 |  | 85249.3067
2011-08-21 04:00 | 899.9731 | 501.4897 | 6221.373 | 9.6947 | 138.7911 | 53194.2412 | 17.21 | 16.7132 | 1 | 1 | 1 | 1 | 1 | TRUE | 119.6475 | 119.6475 |  | 119.6475 | 81994.1328 | 81994.1328 | 81994.1328 | 72974.7782 | 100.2223 | 101.2245 | 1012.31 | 1012.31 |  | 85266.5168
2011-08-21 05:00 | 900.0075 | 501.3628 | 6221.4058 | 9.6957 | 138.8424 | 53153.6604 | 16.5198 | 16.7133 | 1 | 1 | 1 | 1 | 1 | TRUE | 119.6917 | 119.6917 |  | 119.6917 | 81909.4609 | 81909.4609 | 81909.4609 | 72899.4202 | 100.2313 | 101.2336 | 1012.608 | 1012.608 |  | 85283.0366
2011-08-21 06:00 | 900.0287 | 500.4567 | 6210.5142 | 9.6972 | 138.6732 | 53054.0591 | 16.6843 | 16.684 | 1 | 1 | 0.72222 | 1 | 1 | TRUE | 119.5459 | 119.5459 |  | 119.5459 | 81754.9375 | 81754.9375 | 81754.9375 | 72761.8944 | 100.2709 | 101.2736 | 1012.729 | 1012.729 |  | 85299.7209
2011-08-21 07:00 | 900.0933 | 501.0986 | 6218.083 | 9.6932 | 136.7336 | 53043.4774 | 16.5851 | 16.7043 | 1 | 1 | 1 | 1 | 1 | TRUE | 117.8738 | 117.8738 |  | 117.8738 | 81676.5703 | 81676.5703 | 81676.5703 | 72692.1476 | 100.1595 | 101.1611 | 1013.194 | 1013.194 |  | 85316.3061
2011-08-21 08:00 | 899.7506 | 502.1128 | 6221.7251 | 9.6977 | 135.9526 | 53106.3053 | 16.5641 | 16.7141 | 1 | 1 | 1 | 1 | 1 | TRUE | 117.2005 | 117.2005 |  | 117.2005 | 81680.8906 | 81680.8906 | 81680.8906 | 72695.9927 | 99.8313 | 100.8296 | 1013.442 | 1013.442 |  | 85332.8702
2011-08-21 09:00 | 900.0071 | 501.0536 | 6272.7842 | 9.793 | 135.1729 | 53008.2674 | 16.6397 | 16.8513 | 1 | 1 | 1 | 1 | 1 | TRUE | 116.5284 | 116.5284 |  | 116.5284 | 81555.3984 | 81555.3984 | 81555.3984 | 72584.3046 | 100.0335 | 101.0338 | 1013.681 | 1013.681 |  | 85349.5099
2011-08-21 10:00 | 900.0201 | 499.5456 | 6229.2119 | 9.7703 | 133.9885 | 52860.9796 | 16.3844 | 16.7342 | 1 | 1 | 1 | 1 | 1 | TRUE | 115.5073 | 115.5073 |  | 115.5073 | 81424.2266 | 81424.2266 | 81424.2266 | 72467.5616 | 100.3076 | 101.3107 | 1013.242 | 1013.242 |  | 85365.8943
2011-08-21 11:00 | 900.0455 | 496.7654 | 6174.4668 | 9.7497 | 132.2456 | 52617.7295 | 15.9335 | 16.5872 | 1 | 1 | 1 | 1 | 1 | TRUE | 114.0048 | 114.0048 |  | 114.0048 | 81143.0391 | 81143.0391 | 81143.0391 | 72217.3048 | 100.6159 | 101.6221 | 1012.916 | 1012.916 |  | 85381.8278
2011-08-21 12:00 | 899.9348 | 488.6358 | 6080.1318 | 9.7667 | 128.5868 | 51883.6508 | 15.7624 | 16.3337 | 1 | 1 | 1 | 1 | 1 | TRUE | 110.8507 | 110.8507 |  | 110.8507 | 80220.2031 | 80220.2031 | 80220.2031 | 71395.9808 | 101.3683 | 102.382 | 1012.323 | 1012.323 |  | 85397.5902
2011-08-21 13:00 | 900.0023 | 486.3898 | 6060.002 | 9.7713 | 127.0917 | 51653.336 | 16.0319 | 16.2797 | 1 | 1 | 1 | 1 | 1 | TRUE | 109.5618 | 109.5618 |  | 109.5618 | 79980.2969 | 79980.2969 | 79980.2969 | 71182.4642 | 101.7364 | 102.7538 | 1011.853 | 1011.853 |  | 85413.6221
2011-08-21 14:00 | 900.0063 | 485.8887 | 6048.481 | 9.7671 | 126.5553 | 51643.6499 | 16.207 | 16.2487 | 1 | 1 | 1 | 1 | 1 | TRUE | 109.0994 | 109.0994 |  | 109.0994 | 79970.2266 | 79970.2266 | 79970.2266 | 71173.5016 | 101.7288 | 102.7461 | 1011.77 | 1011.77 |  | 85429.8291
2011-08-21 15:00 | 899.949 | 484.5866 | 6035.9502 | 9.7718 | 125.8955 | 51532.409 | 15.7577 | 16.215 | 1 | 1 | 1 | 1 | 1 | TRUE | 108.5306 | 108.5306 |  | 108.5306 | 79854.8281 | 79854.8281 | 79854.8281 | 71070.797 | 101.9741 | 102.9938 | 1011.716 | 1011.716 |  | 85445.5869
2011-08-21 16:00 | 900.0297 | 484.222 | 6030.0562 | 9.7719 | 124.8645 | 51493.5339 | 16.3804 | 16.1992 | 1 | 1 | 1 | 1 | 1 | TRUE | 107.6418 | 107.6418 |  | 107.6418 | 79800.6562 | 79800.6562 | 79800.6562 | 71022.5841 | 101.9958 | 103.0158 | 1011.698 | 1011.698 |  | 85461.9672
2011-08-21 17:00 | 899.9913 | 484.1479 | 6028.457 | 9.7703 | 124.7841 | 51477.27 | 16.73 | 16.1949 | 1 | 1 | 1 | 1 | 1 | TRUE | 107.5725 | 107.5725 |  | 107.5725 | 79751.2734 | 79751.2734 | 79751.2734 | 70978.6334 | 101.9488 | 102.9683 | 1011.877 | 1011.877 |  | 85478.6973
2011-08-21 18:00 | 899.947 | 484.7258 | 6067.0991 | 9.7888 | 126.1901 | 51568.1952 | 17.688 | 16.2987 | 1 | 1 | 1 | 1 | 1 | TRUE | 108.7846 | 108.7846 |  | 108.7846 | 79890.0703 | 79890.0703 | 79890.0703 | 71102.1626 | 101.9443 | 102.9637 | 1011.891 | 1011.891 |  | 85496.3853
2011-08-21 19:00 | 900.04 | 486.6805 | 6118.7319 | 9.8153 | 128.2382 | 51763.6388 | 16.3813 | 16.4374 | 1 | 1 | 1 | 1 | 1 | TRUE | 110.5502 | 110.5502 |  | 110.5502 | 80191.5703 | 80191.5703 | 80191.5703 | 71370.4976 | 101.8077 | 102.8258 | 1011.536 | 1011.536 |  | 85512.7666
2011-08-21 20:00 | 899.9164 | 488.0551 | 6149.2788 | 9.8323 | 129.1444 | 51910.0905 | 16.1388 | 16.5195 | 1 | 1 | 1 | 1 | 1 | TRUE | 111.3314 | 111.3314 |  | 111.3314 | 80429.7969 | 80429.7969 | 80429.7969 | 71582.5192 | 101.7844 | 102.8022 | 1011.33 | 1011.33 |  | 85528.9053
2011-08-21 21:00 | 900.0144 | 489.5943 | 6173.062 | 9.8436 | 130.3222 | 52046.8465 | 16.131 | 16.5834 | 1 | 1 | 1 | 1 | 1 | TRUE | 112.3467 | 112.3467 |  | 112.3467 | 80626.0703 | 80626.0703 | 80626.0703 | 71757.2026 | 101.6733 | 102.69 | 1011.224 | 1011.224 |  | 85545.0363
2011-08-21 22:00 | 899.9805 | 489.9326 | 6186.0391 | 9.8528 | 130.9294 | 52081.1124 | 16.3071 | 16.6182 | 1 | 1 | 1 | 1 | 1 | TRUE | 112.8702 | 112.8702 |  | 112.8702 | 80704.2266 | 80704.2266 | 80704.2266 | 71826.7616 | 101.6362 | 102.6526 | 1010.809 | 1010.809 |  | 85561.3434
2011-08-21 23:00 | 899.8849 | 489.8913 | 6196.771 | 9.8592 | 131.6515 | 52062.9081 | 16.5102 | 16.6471 | 1 | 1 | 1 | 1 | 1 | TRUE | 113.4927 | 113.4927 |  | 113.4927 | 80747.1562 | 80747.1562 | 80747.1562 | 71864.9691 | 101.7484 | 102.7659 | 1010.223 | 1010.223 |  | 85577.8536
2011-08-22 | 900.0818 | 490.9184 | 6210.7461 | 9.8642 | 132.9701 | 52143.5836 | 16.3314 | 16.6846 | 1 | 1 | 1 | 1 | 1 | TRUE | 114.6294 | 114.6294 |  | 114.6294 | 80921.3828 | 80921.3828 | 80921.3828 | 72020.0307 | 101.8999 | 102.9189 | 1010.021 | 1010.021 |  | 85594.185
2011-08-22 01:00 | 900.0325 | 491.0658 | 6201.332 | 9.8558 | 132.8742 | 52121.794 | 16.5279 | 16.6593 | 1 | 1 | 1 | 1 | 1 | TRUE | 114.5467 | 114.5467 |  | 114.5467 | 80933.7031 | 80933.7031 | 80933.7031 | 72030.9958 | 101.9629 | 102.9825 | 1009.616 | 1009.616 |  | 85610.7129
2011-08-22 02:00 | 899.9965 | 490.4367 | 6188.042 | 9.8487 | 132.3043 | 52047.3163 | 16.1943 | 16.6236 | 1 | 1 | 1 | 1 | 1 | TRUE | 114.0554 | 114.0554 |  | 114.0554 | 80882.0234 | 80882.0234 | 80882.0234 | 71985.0009 | 102.0631 | 103.0837 | 1009.089 | 1009.089 |  | 85626.9072
2011-08-22 03:00 | 899.9771 | 490.9009 | 6200.2412 | 9.8559 | 132.7923 | 52089.2848 | 16.196 | 16.6564 | 1 | 1 | 1 | 1 | 1 | TRUE | 114.4761 | 114.4761 |  | 114.4761 | 80967.3828 | 80967.3828 | 80967.3828 | 72060.9707 | 102.0177 | 103.0379 | 1008.715 | 1008.715 |  | 85643.1032
2011-08-22 04:00 | 900.0098 | 490.5355 | 6194.1572 | 9.8577 | 132.3312 | 52027.2686 | 16.367 | 16.6401 | 1 | 1 | 1 | 1 | 1 | TRUE | 114.0786 | 114.0786 |  | 114.0786 | 80900.0938 | 80900.0938 | 80900.0938 | 72001.0834 | 102.021 | 103.0412 | 1008.361 | 1008.361 |  | 85659.4702
2011-08-22 05:00 | 899.9316 | 490.3368 | 6193.021 | 9.8577 | 132.5262 | 51997.311 | 16.3016 | 16.637 | 1 | 1 | 1 | 1 | 1 | TRUE | 114.2467 | 114.2467 |  | 114.2467 | 80886.0781 | 80886.0781 | 80886.0781 | 71988.6095 | 102.0779 | 103.0987 | 1008.109 | 1008.109 |  | 85675.7718
2011-08-22 06:00 | 900.0439 | 489.2177 | 6200.3818 | 9.8787 | 132.3835 | 51935.2567 | 16.3658 | 16.6568 | 1 | 1 | 0.72278 | 1 | 1 | TRUE | 114.1237 | 114.1237 |  | 114.1237 | 80832.1484 | 80832.1484 | 80832.1484 | 71940.6121 | 102.3187 | 103.3419 | 1008.229 | 1008.229 |  | 85692.1376
2011-08-22 07:00 | 900.0095 | 489.1319 | 6192.5591 | 9.8739 | 132.327 | 51919.057 | 16.7072 | 16.6358 | 1 | 1 | 1 | 1 | 1 | TRUE | 114.075 | 114.075 |  | 114.075 | 80809.3125 | 80809.3125 | 80809.3125 | 71920.2881 | 102.3208 | 103.344 | 1008.205 | 1008.205 |  | 85708.8448
2011-08-22 08:00 | 899.993 | 488.95 | 6185.1782 | 9.8711 | 132.0174 | 51875.9252 | 16.4153 | 16.6159 | 1 | 1 | 1 | 1 | 1 | TRUE | 113.8081 | 113.8081 |  | 113.8081 | 80739.8828 | 80739.8828 | 80739.8828 | 71858.4957 | 102.2647 | 103.2873 | 1008.082 | 1008.082 |  | 85725.2601
2011-08-22 09:00 | 900.0156 | 488.8313 | 6195.729 | 9.8781 | 132.5462 | 51861.5764 | 16.6755 | 16.6443 | 1 | 1 | 1 | 1 | 1 | TRUE | 114.264 | 114.264 |  | 114.264 | 80599.2578 | 80599.2578 | 80599.2578 | 71733.3395 | 101.9474 | 102.9669 | 1008.702 | 1008.702 |  | 85741.9356
2011-08-22 10:00 | 899.9984 | 488.8734 | 6202.2671 | 9.8836 | 132.8361 | 51872.5943 | 16.888 | 16.6618 | 1 | 1 | 1 | 1 | 1 | TRUE | 114.5139 | 114.5139 |  | 114.5139 | 80686.3672 | 80686.3672 | 80686.3672 | 71810.8668 | 102.2718 | 103.2945 | 1008.705 | 1008.705 |  | 85758.8236
2011-08-22 11:00 | 900.0303 | 486.5221 | 6165.583 | 9.8699 | 131.4031 | 51688.4002 | 16.4517 | 16.5633 | 1 | 1 | 1 | 1 | 1 | TRUE | 113.2785 | 113.2785 |  | 113.2785 | 80416.2734 | 80416.2734 | 80416.2734 | 71570.4834 | 102.4436 | 103.468 | 1008.964 | 1008.964 |  | 85775.2753
2011-08-22 12:00 | 899.9949 | 484.8 | 6131.0908 | 9.8516 | 130.0675 | 51516.9842 | 16.1051 | 16.4706 | 1 | 1 | 1 | 1 | 1 | TRUE | 112.1272 | 112.1272 |  | 112.1272 | 80175.2734 | 80175.2734 | 80175.2734 | 71355.9934 | 102.4951 | 103.5201 | 1008.78 | 1008.78 |  | 85791.3804
2011-08-22 13:00 | 900.0271 | 482.686 | 6090.0469 | 9.8344 | 128.5484 | 51317.3 | 16.1738 | 16.3604 | 1 | 1 | 1 | 1 | 1 | TRUE | 110.8176 | 110.8176 |  | 110.8176 | 79905.4531 | 79905.4531 | 79905.4531 | 71115.8533 | 102.6689 | 103.6956 | 1008.733 | 1008.733 |  | 85807.5542
2011-08-22 14:00 | 899.9776 | 483.0037 | 6103.3462 | 9.8406 | 129.3223 | 51344.2131 | 16.3318 | 16.3961 | 1 | 1 | 1 | 1 | 1 | TRUE | 111.4847 | 111.4847 |  | 111.4847 | 79963.5938 | 79963.5938 | 79963.5938 | 71167.5984 | 102.795 | 103.8229 | 1008.869 | 1008.869 |  | 85823.886
2011-08-22 15:00 | 900.0433 | 483.0358 | 6101.3452 | 9.8429 | 129.6382 | 51331.5745 | 15.9678 | 16.3907 | 1 | 1 | 1 | 1 | 1 | TRUE | 111.7571 | 111.7571 |  | 111.7571 | 80009.4922 | 80009.4922 | 80009.4922 | 71208.448 | 103.0312 | 104.0615 | 1008.68 | 1008.68 |  | 85839.8537
2011-08-22 16:00 | 900.0023 | 480.0873 | 6046.0688 | 9.8189 | 127.7051 | 51123.1265 | 16.1839 | 16.2422 | 1 | 1 | 1 | 1 | 1 | TRUE | 110.0906 | 110.0906 |  | 110.0906 | 79780.7734 | 79780.7734 | 79780.7734 | 71004.8884 | 103.3 | 104.333 | 1008.189 | 1008.189 |  | 85856.0376
2011-08-22 17:00 | 899.9953 | 480.5057 | 6058.063 | 9.8206 | 127.7123 | 51128.1186 | 16.2314 | 16.2744 | 1 | 1 | 1 | 1 | 1 | TRUE | 110.0968 | 110.0968 |  | 110.0968 | 79769.4297 | 79769.4297 | 79769.4297 | 70994.7924 | 103.2667 | 104.2994 | 1008.341 | 1008.341 |  | 85872.2691
2011-08-22 18:00 | 899.973 | 480.7963 | 6059.0591 | 9.8217 | 128.0909 | 51179.0952 | 15.954 | 16.2771 | 1 | 1 | 1 | 1 | 1 | TRUE | 110.4232 | 110.4232 |  | 110.4232 | 79821.6875 | 79821.6875 | 79821.6875 | 71041.3019 | 103.2702 | 104.3029 | 1008.695 | 1008.695 |  | 85888.2231
2011-08-22 19:00 | 899.9979 | 481.8663 | 6087.481 | 9.8361 | 129.5458 | 51240.485 | 16.2071 | 16.3535 | 1 | 1 | 1 | 1 | 1 | TRUE | 111.6774 | 111.6774 |  | 111.6774 | 79871.8906 | 79871.8906 | 79871.8906 | 71085.9827 | 103.2183 | 104.2505 | 1009.13 | 1009.13 |  | 85904.4302
2011-08-22 20:00 | 899.9883 | 482.3394 | 6093.938 | 9.8392 | 130.4045 | 51287.2051 | 16.1771 | 16.3708 | 1 | 1 | 1 | 1 | 1 | TRUE | 112.4177 | 112.4177 |  | 112.4177 | 79934.3906 | 79934.3906 | 79934.3906 | 71141.6077 | 103.3681 | 104.4018 | 1009.665 | 1009.665 |  | 85920.6073
2011-08-22 21:00 | 899.98 | 484.8379 | 6126.9082 | 9.8362 | 130.7006 | 51467.092 | 16.1623 | 16.4594 | 1 | 1 | 1 | 1 | 1 | TRUE | 112.6729 | 112.6729 |  | 112.6729 | 80097.7812 | 80097.7812 | 80097.7812 | 71287.0253 | 103.0718 | 104.1025 | 1010.338 | 1010.338 |  | 85936.7697
2011-08-22 22:00 | 900.0009 | 487.2923 | 6154.3701 | 9.8408 | 131.8949 | 51704.6395 | 16.174 | 16.5332 | 1 | 1 | 1 | 1 | 1 | TRUE | 113.7025 | 113.7025 |  | 113.7025 | 80316.1328 | 80316.1328 | 80316.1328 | 71481.3582 | 102.5774 | 103.6032 | 1010.902 | 1010.902 |  | 85952.9437
2011-08-22 23:00 | 899.9653 | 490.4079 | 6210.4551 | 9.8666 | 133.5405 | 52036.6826 | 16.8472 | 16.6838 | 1 | 1 | 1 | 1 | 1 | TRUE | 115.1211 | 115.1211 |  | 115.1211 | 80711.5938 | 80711.5938 | 80711.5938 | 71833.3184 | 102.2038 | 103.2258 | 1011.395 | 1011.395 |  | 85969.7909
2011-08-23 | 899.985 | 492.5918 | 6247.042 | 9.8846 | 135.0175 | 52251.2404 | 15.9575 | 16.7821 | 1 | 1 | 1 | 1 | 1 | TRUE | 116.3944 | 116.3944 |  | 116.3944 | 80977.6562 | 80977.6562 | 80977.6562 | 72070.1141 | 102.0111 | 103.0312 | 1011.705 | 1011.705 |  | 85985.7484
2011-08-23 01:00 | 900.013 | 493.5798 | 6264.4819 | 9.8899 | 135.902 | 52366.6187 | 16.1375 | 16.829 | 1 | 1 | 1 | 1 | 1 | TRUE | 117.1569 | 117.1569 |  | 117.1569 | 81116.9219 | 81116.9219 | 81116.9219 | 72194.0605 | 101.908 | 102.9271 | 1011.918 | 1011.918 |  | 86001.8858
2011-08-23 02:00 | 899.9591 | 495.2893 | 6284.7588 | 9.8952 | 136.685 | 52530.2632 | 16.6863 | 16.8834 | 1 | 1 | 1 | 1 | 1 | TRUE | 117.8319 | 117.8319 |  | 117.8319 | 81295.5312 | 81295.5312 | 81295.5312 | 72353.0228 | 101.6385 | 102.6549 | 1012.117 | 1012.117 |  | 86018.5721
2011-08-23 03:00 | 900.2339 | 496.8593 | 6272.481 | 9.8475 | 137.5102 | 52728.6425 | 17.2314 | 16.8505 | 1 | 1 | 1 | 1 | 1 | TRUE | 118.5433 | 118.5433 |  | 118.5433 | 81502.0078 | 81502.0078 | 81502.0078 | 72536.787 | 101.3501 | 102.3636 | 1012.58 | 1012.58 |  | 86035.8035
2011-08-23 04:00 | 899.9838 | 497.0222 | 6224.374 | 9.7681 | 138.3321 | 52786.3868 | 16.8926 | 16.7212 | 1 | 1 | 1 | 1 | 1 | TRUE | 119.2518 | 119.2518 |  | 119.2518 | 81501.7031 | 81501.7031 | 81501.7031 | 72536.5158 | 101.2464 | 102.2589 | 1013.41 | 1013.41 |  | 86052.6961
2011-08-23 05:00 | 900.0484 | 498.9573 | 6234.8818 | 9.755 | 139.4967 | 52975.3563 | 16.194 | 16.7495 | 1 | 1 | 1 | 1 | 1 | TRUE | 120.2558 | 120.2558 |  | 120.2558 | 81720.1094 | 81720.1094 | 81720.1094 | 72730.8973 | 101.1461 | 102.1576 | 1014.046 | 1014.046 |  | 86068.8901
2011-08-23 06:00 | 900.0303 | 499.8888 | 6233.1509 | 9.7383 | 140.0888 | 53082.0448 | 17.0438 | 16.7448 | 1 | 1 | 0.72222 | 1 | 1 | TRUE | 120.7662 | 120.7662 |  | 120.7662 | 81814.8828 | 81814.8828 | 81814.8828 | 72815.2457 | 101.0296 | 102.0399 | 1014.593 | 1014.593 |  | 86085.9339
2011-08-23 07:00 | 899.9569 | 499.0171 | 6230.4858 | 9.7496 | 139.7326 | 53028.4777 | 16.8218 | 16.7376 | 1 | 1 | 1 | 1 | 1 | TRUE | 120.4591 | 120.4591 |  | 120.4591 | 81705.6406 | 81705.6406 | 81705.6406 | 72718.0202 | 101.0529 | 102.0634 | 1014.988 | 1014.988 |  | 86102.7556
2011-08-23 08:00 | 899.9427 | 498.1208 | 6242.3291 | 9.7831 | 139.0091 | 52907.1279 | 16.4712 | 16.7695 | 1 | 1 | 1 | 1 | 1 | TRUE | 119.8354 | 119.8354 |  | 119.8354 | 81553.2422 | 81553.2422 | 81553.2422 | 72582.3855 | 101.3683 | 102.382 | 1015.419 | 1015.419 |  | 86119.2268
2011-08-23 09:00 | 899.8927 | 497.4368 | 6287.3281 | 9.8577 | 139.0219 | 52850.7796 | 16.8634 | 16.8903 | 1 | 1 | 1 | 1 | 1 | TRUE | 119.8465 | 119.8465 |  | 119.8465 | 81456.4219 | 81456.4219 | 81456.4219 | 72496.2155 | 101.4755 | 102.4903 | 1015.836 | 1015.836 |  | 86136.0902
2011-08-23 10:00 | 899.9888 | 495.4587 | 6282.2539 | 9.8862 | 137.1256 | 52646.7038 | 17.4354 | 16.8767 | 1 | 1 | 1 | 1 | 1 | TRUE | 118.2117 | 118.2117 |  | 118.2117 | 81219.8906 | 81219.8906 | 81219.8906 | 72285.7027 | 101.7568 | 102.7744 | 1015.628 | 1015.628 |  | 86153.5256
2011-08-23 11:00 | 900.0674 | 492.3945 | 6213.979 | 9.8561 | 134.7483 | 52306.6435 | 17.3259 | 16.6933 | 1 | 1 | 1 | 1 | 1 | TRUE | 116.1623 | 116.1623 |  | 116.1623 | 80844.1562 | 80844.1562 | 80844.1562 | 71951.2991 | 102.1781 | 103.1999 | 1014.905 | 1014.905 |  | 86170.8515
2011-08-23 12:00 | 900.0352 | 489.4422 | 6139.7661 | 9.818 | 132.3436 | 51959.6772 | 16.4009 | 16.4939 | 1 | 1 | 1 | 1 | 1 | TRUE | 114.0893 | 114.0893 |  | 114.0893 | 80425.2812 | 80425.2812 | 80425.2812 | 71578.5003 | 102.6577 | 103.6843 | 1014.728 | 1014.728 |  | 86187.2524
2011-08-23 13:00 | 900.0293 | 488.1307 | 6102.436 | 9.8002 | 131.3882 | 51822.0228 | 16.1652 | 16.3937 | 1 | 1 | 1 | 1 | 1 | TRUE | 113.2657 | 113.2657 |  | 113.2657 | 80229.7188 | 80229.7188 | 80229.7188 | 71404.4497 | 102.809 | 103.8371 | 1014.918 | 1014.918 |  | 86203.4176
2011-08-23 14:00 | 900.0051 | 488.137 | 6096.5571 | 9.7938 | 131.16 | 51829.2318 | 16.5848 | 16.3779 | 1 | 1 | 1 | 1 | 1 | TRUE | 113.069 | 113.069 |  | 113.069 | 80265.5312 | 80265.5312 | 80265.5312 | 71436.3228 | 102.7905 | 103.8184 | 1014.556 | 1014.556 |  | 86220.0024
2011-08-23 15:00 | 900.0493 | 486.4177 | 6060.167 | 9.7776 | 129.88 | 51716.8203 | 16.152 | 16.2801 | 1 | 1 | 1 | 1 | 1 | TRUE | 111.9655 | 111.9655 |  | 111.9655 | 80072.4766 | 80072.4766 | 80072.4766 | 71264.5041 | 102.6289 | 103.6552 | 1014.357 | 1014.357 |  | 86236.1545
2011-08-23 16:00 | 899.9726 | 486.617 | 6063.2549 | 9.776 | 129.7968 | 51751.1727 | 16.3683 | 16.2884 | 1 | 1 | 1 | 1 | 1 | TRUE | 111.8938 | 111.8938 |  | 111.8938 | 80062.9297 | 80062.9297 | 80062.9297 | 71256.0074 | 102.3346 | 103.3579 | 1014.351 | 1014.351 |  | 86252.5228
2011-08-23 17:00 | 899.9648 | 486.5938 | 6070.4189 | 9.777 | 130.1648 | 51724.556 | 17.2228 | 16.3076 | 1 | 1 | 1 | 1 | 1 | TRUE | 112.211 | 112.211 |  | 112.211 | 79932.2266 | 79932.2266 | 79932.2266 | 71139.6816 | 102.2751 | 103.2979 | 1015.325 | 1015.325 |  | 86269.7455
2011-08-23 18:00 | 899.9806 | 486.3885 | 6105.4678 | 9.8007 | 131.122 | 51741.5204 | 17.096 | 16.4018 | 1 | 1 | 1 | 1 | 1 | TRUE | 113.0362 | 113.0362 |  | 113.0362 | 79986.6797 | 79986.6797 | 79986.6797 | 71188.1449 | 102.5907 | 103.6166 | 1015.826 | 1015.826 |  | 86286.8415
2011-08-23 19:00 | 900.0145 | 487.8502 | 6130.6538 | 9.8121 | 131.5912 | 51850.815 | 16.0871 | 16.4695 | 1 | 1 | 1 | 1 | 1 | TRUE | 113.4407 | 113.4407 |  | 113.4407 | 80140.6172 | 80140.6172 | 80140.6172 | 71325.1493 | 102.7018 | 103.7288 | 1016.319 | 1016.319 |  | 86302.9286
2011-08-23 20:00 | 899.8914 | 487.9823 | 6141.2178 | 9.8187 | 131.9419 | 51823.7401 | 15.7798 | 16.4978 | 1 | 1 | 1 | 1 | 1 | TRUE | 113.743 | 113.743 |  | 113.743 | 80084.4609 | 80084.4609 | 80084.4609 | 71275.1702 | 102.8308 | 103.8591 | 1016.852 | 1016.852 |  | 86318.7084
2011-08-23 21:00 | 899.9794 | 491.2318 | 6200.3311 | 9.8475 | 134.0498 | 52102.3009 | 15.9947 | 16.6566 | 1 | 1 | 1 | 1 | 1 | TRUE | 115.5602 | 115.5602 |  | 115.5602 | 80490.7266 | 80490.7266 | 80490.7266 | 71636.7466 | 102.7608 | 103.7884 | 1016.967 | 1016.967 |  | 86334.7032
2011-08-23 22:00 | 899.9906 | 493.8887 | 6242.2231 | 9.8641 | 135.8067 | 52353.3176 | 16.1401 | 16.7692 | 1 | 1 | 1 | 1 | 1 | TRUE | 117.0747 | 117.0747 |  | 117.0747 | 80821.7422 | 80821.7422 | 80821.7422 | 71931.3505 | 102.57 | 103.5957 | 1017.161 | 1017.161 |  | 86350.8432
2011-08-23 23:00 | 899.9644 | 496.3698 | 6281.605 | 9.8792 | 137.3141 | 52595.85 | 16.4683 | 16.875 | 1 | 1 | 1 | 1 | 1 | TRUE | 118.3742 | 118.3742 |  | 118.3742 | 81116.9688 | 81116.9688 | 81116.9688 | 72194.1022 | 102.3641 | 103.3877 | 1017.592 | 1017.592 |  | 86367.3116
2011-08-24 | 900.0035 | 496.8163 | 6301.0098 | 9.8909 | 137.9187 | 52697.8293 | 16.8755 | 16.9271 | 1 | 1 | 1 | 1 | 1 | TRUE | 118.8954 | 118.8954 |  | 118.8954 | 81189.5469 | 81189.5469 | 81189.5469 | 72258.6967 | 102.1194 | 103.1406 | 1017.985 | 1017.985 |  | 86384.1871
2011-08-24 01:00 | 900.2326 | 498.1254 | 6279.6572 | 9.8339 | 138.9272 | 52832.3967 | 16.9656 | 16.8697 | 1 | 1 | 1 | 1 | 1 | TRUE | 119.7648 | 119.7648 |  | 119.7648 | 81338.3594 | 81338.3594 | 81338.3594 | 72391.1398 | 101.8611 | 102.8797 | 1018.011 | 1018.011 |  | 86401.1527
2011-08-24 02:00 | 900.0663 | 499.4931 | 6221.7002 | 9.7325 | 139.695 | 52963.683 | 16.3987 | 16.714 | 1 | 1 | 1 | 1 | 1 | TRUE | 120.4267 | 120.4267 |  | 120.4267 | 81461.7031 | 81461.7031 | 81461.7031 | 72500.9158 | 101.5679 | 102.5836 | 1018.193 | 1018.193 |  | 86417.5514
2011-08-24 03:00 | 899.9337 | 500.6013 | 6241.46 | 9.7367 | 140.9345 | 53126.1933 | 17.2872 | 16.7671 | 1 | 1 | 1 | 1 | 1 | TRUE | 121.4953 | 121.4953 |  | 121.4953 | 81637.5781 | 81637.5781 | 81637.5781 | 72657.4445 | 101.2646 | 102.2772 | 1018.286 | 1018.286 |  | 86434.8386
2011-08-24 04:00 | 900.0292 | 500.4114 | 6250.0542 | 9.7502 | 141.7053 | 53135.4108 | 16.7843 | 16.7902 | 1 | 1 | 1 | 1 | 1 | TRUE | 122.1597 | 122.1597 |  | 122.1597 | 81624.2734 | 81624.2734 | 81624.2734 | 72645.6034 | 101.1651 | 102.1768 | 1018.356 | 1018.356 |  | 86451.6229
2011-08-24 05:00 | 899.9839 | 500.4547 | 6251.5361 | 9.7506 | 142.1912 | 53140.0656 | 17.038 | 16.7942 | 1 | 1 | 1 | 1 | 1 | TRUE | 122.5786 | 122.5786 |  | 122.5786 | 81623.5391 | 81623.5391 | 81623.5391 | 72644.9498 | 101.1686 | 102.1803 | 1018.464 | 1018.464 |  | 86468.661
2011-08-24 06:00 | 900.0526 | 499.603 | 6244.4102 | 9.7483 | 142.4204 | 53053.9913 | 16.9977 | 16.7751 | 1 | 1 | 0.72278 | 1 | 1 | TRUE | 122.7762 | 122.7762 |  | 122.7762 | 81536.8828 | 81536.8828 | 81536.8828 | 72567.8257 | 101.3391 | 102.3525 | 1018.362 | 1018.362 |  | 86485.6586
2011-08-24 07:00 | 899.939 | 498.4497 | 6227.0562 | 9.7394 | 142.0144 | 52976.3688 | 17.23 | 16.7284 | 1 | 1 | 1 | 1 | 1 | TRUE | 122.4262 | 122.4262 |  | 122.4262 | 81457.9062 | 81457.9062 | 81457.9062 | 72497.5366 | 101.4319 | 102.4462 | 1018.112 | 1018.112 |  | 86502.8887
2011-08-24 08:00 | 900.0127 | 497.2065 | 6214.8081 | 9.7423 | 141.4596 | 52846.1392 | 16.7274 | 16.6955 | 1 | 1 | 1 | 1 | 1 | TRUE | 121.9479 | 121.9479 |  | 121.9479 | 81297.2422 | 81297.2422 | 81297.2422 | 72354.5455 | 101.5776 | 102.5934 | 1018.015 | 1018.015 |  | 86519.6161
2011-08-24 09:00 | 899.9078 | 494.9176 | 6208.7021 | 9.7753 | 139.9907 | 52585.6997 | 16.5045 | 16.6791 | 1 | 1 | 1 | 1 | 1 | TRUE | 120.6816 | 120.6816 |  | 120.6816 | 80965.4688 | 80965.4688 | 80965.4688 | 72059.2672 | 101.8874 | 102.9063 | 1017.996 | 1017.996 |  | 86536.1207
2011-08-24 10:00 | 899.8996 | 493.1762 | 6262.7949 | 9.8903 | 138.7485 | 52408.8714 | 16.5549 | 16.8244 | 1 | 1 | 1 | 1 | 1 | TRUE | 119.6108 | 119.6108 |  | 119.6108 | 80768.3828 | 80768.3828 | 80768.3828 | 71883.8607 | 102.1109 | 103.132 | 1017.659 | 1017.659 |  | 86552.6756
2011-08-24 11:00 | 900.0624 | 489.4964 | 6187.3091 | 9.8542 | 134.9564 | 52061.0685 | 16.2392 | 16.6217 | 1 | 1 | 1 | 1 | 1 | TRUE | 116.3417 | 116.3417 |  | 116.3417 | 80351.6562 | 80351.6562 | 80351.6562 | 71512.9741 | 102.4096 | 103.4337 | 1016.963 | 1016.963 |  | 86568.9148
2011-08-24 12:00 | 900.0286 | 488.5718 | 6135.9312 | 9.8174 | 132.4966 | 51979.0881 | 15.7076 | 16.4836 | 1 | 1 | 1 | 1 | 1 | TRUE | 114.2212 | 114.2212 |  | 114.2212 | 80248.3828 | 80248.3828 | 80248.3828 | 71421.0607 | 102.2991 | 103.3221 | 1016.367 | 1016.367 |  | 86584.6224
2011-08-24 13:00 | 900.0645 | 488.0709 | 6118.1831 | 9.8097 | 132.6174 | 51924.8766 | 15.9428 | 16.436 | 1 | 1 | 1 | 1 | 1 | TRUE | 114.3253 | 114.3253 |  | 114.3253 | 80154.3594 | 80154.3594 | 80154.3594 | 71337.3798 | 102.1242 | 103.1454 | 1016.021 | 1016.021 |  | 86600.5652
2011-08-24 14:00 | 899.9604 | 486.9578 | 6089.0972 | 9.7931 | 131.8712 | 51838.6904 | 16.4228 | 16.3578 | 1 | 1 | 1 | 1 | 1 | TRUE | 113.6821 | 113.6821 |  | 113.6821 | 80116.1875 | 80116.1875 | 80116.1875 | 71303.4069 | 102.3001 | 103.3231 | 1015.297 | 1015.297 |  | 86616.988
2011-08-24 15:00 | 899.9823 | 486.9175 | 6088.6299 | 9.7898 | 131.4438 | 51896.2893 | 16.2523 | 16.3566 | 1 | 1 | 1 | 1 | 1 | TRUE | 113.3136 | 113.3136 |  | 113.3136 | 80200.6875 | 80200.6875 | 80200.6875 | 71378.6119 | 102.1029 | 103.1239 | 1014.817 | 1014.817 |  | 86633.2402
2011-08-24 16:00 | 900.0276 | 486.7093 | 6085.3691 | 9.7903 | 130.6721 | 51859.8117 | 16.1877 | 16.3478 | 1 | 1 | 1 | 1 | 1 | TRUE | 112.6484 | 112.6484 |  | 112.6484 | 80151.9609 | 80151.9609 | 80151.9609 | 71335.2452 | 102.0841 | 103.1049 | 1014.669 | 1014.669 |  | 86649.4279
2011-08-24 17:00 | 899.9492 | 486.6816 | 6085.2471 | 9.7881 | 129.9722 | 51836.8224 | 16.1025 | 16.3475 | 1 | 1 | 1 | 1 | 1 | TRUE | 112.045 | 112.045 |  | 112.045 | 80086.2109 | 80086.2109 | 80086.2109 | 71276.7277 | 102.0247 | 103.0449 | 1014.89 | 1014.89 |  | 86665.5305
2011-08-24 18:00 | 900.037 | 488.2021 | 6115.5352 | 9.7967 | 130.9821 | 51966.8228 | 16.5441 | 16.4288 | 1 | 1 | 1 | 1 | 1 | TRUE | 112.9156 | 112.9156 |  | 112.9156 | 80256.25 | 80256.25 | 80256.25 | 71428.0625 | 101.9258 | 102.9451 | 1015.01 | 1015.01 |  | 86682.0745
2011-08-24 19:00 | 900.0123 | 491.3976 | 6145.8579 | 9.783 | 132.3934 | 52245.6098 | 16.361 | 16.5103 | 1 | 1 | 1 | 1 | 1 | TRUE | 114.1322 | 114.1322 |  | 114.1322 | 80618.5703 | 80618.5703 | 80618.5703 | 71750.5276 | 101.5211 | 102.5363 | 1014.765 | 1014.765 |  | 86698.4355
2011-08-24 20:00 | 900.0146 | 492.9728 | 6171.9399 | 9.7832 | 133.4238 | 52391.2566 | 16.4515 | 16.5804 | 1 | 1 | 1 | 1 | 1 | TRUE | 115.0205 | 115.0205 |  | 115.0205 | 80784.5234 | 80784.5234 | 80784.5234 | 71898.2259 | 101.2777 | 102.2905 | 1014.839 | 1014.839 |  | 86714.8871
2011-08-24 21:00 | 899.9979 | 496.1773 | 6202.707 | 9.7767 | 134.6643 | 52645.904 | 16.4411 | 16.663 | 1 | 1 | 1 | 1 | 1 | TRUE | 116.0899 | 116.0899 |  | 116.0899 | 81065.1562 | 81065.1562 | 81065.1562 | 72147.9891 | 100.824 | 101.8322 | 1015.001 | 1015.001 |  | 86731.3282
2011-08-24 22:00 | 899.9805 | 496.9072 | 6216.1968 | 9.7807 | 135.3616 | 52712.5457 | 16.5269 | 16.6993 | 1 | 1 | 1 | 1 | 1 | TRUE | 116.691 | 116.691 |  | 116.691 | 81148.9297 | 81148.9297 | 81148.9297 | 72222.5474 | 100.8362 | 101.8446 | 1015.27 | 1015.27 |  | 86747.855
2011-08-24 23:00 | 899.9966 | 497.1709 | 6228.3892 | 9.7902 | 135.7058 | 52710.1761 | 16.4344 | 16.732 | 1 | 1 | 1 | 1 | 1 | TRUE | 116.9878 | 116.9878 |  | 116.9878 | 81195.0391 | 81195.0391 | 81195.0391 | 72263.5848 | 100.9109 | 101.92 | 1014.852 | 1014.852 |  | 86764.2894
2011-08-25 | 900.0175 | 497.2367 | 6229.2651 | 9.789 | 135.8029 | 52682.2564 | 16.4244 | 16.7344 | 1 | 1 | 1 | 1 | 1 | TRUE | 117.0715 | 117.0715 |  | 117.0715 | 81137.9062 | 81137.9062 | 81137.9062 | 72212.7366 | 100.8865 | 101.8954 | 1014.962 | 1014.962 |  | 86780.7138
2011-08-25 01:00 | 900.0112 | 497.9235 | 6234.8511 | 9.7866 | 136.1042 | 52774.4381 | 16.5002 | 16.7494 | 1 | 1 | 1 | 1 | 1 | TRUE | 117.3312 | 117.3312 |  | 117.3312 | 81297.9922 | 81297.9922 | 81297.9922 | 72355.213 | 100.8884 | 101.8973 | 1014.741 | 1014.741 |  | 86797.214
2011-08-25 02:00 | 900.0134 | 497.5701 | 6229.687 | 9.7852 | 135.9665 | 52741.1459 | 16.3846 | 16.7355 | 1 | 1 | 1 | 1 | 1 | TRUE | 117.2125 | 117.2125 |  | 117.2125 | 81285.5 | 81285.5 | 81285.5 | 72344.095 | 100.9207 | 101.9299 | 1014.345 | 1014.345 |  | 86813.5986
2011-08-25 03:00 | 899.9791 | 497.3203 | 6225.6338 | 9.7845 | 135.9695 | 52711.3841 | 16.4374 | 16.7246 | 1 | 1 | 1 | 1 | 1 | TRUE | 117.2151 | 117.2151 |  | 117.2151 | 81274.3594 | 81274.3594 | 81274.3594 | 72334.1798 | 101.0161 | 102.0263 | 1014.172 | 1014.172 |  | 86830.036
2011-08-25 04:00 | 899.9885 | 497.1188 | 6227.3281 | 9.7885 | 135.4806 | 52679.5278 | 16.4238 | 16.7292 | 1 | 1 | 1 | 1 | 1 | TRUE | 116.7936 | 116.7936 |  | 116.7936 | 81266.6094 | 81266.6094 | 81266.6094 | 72327.2823 | 101.1111 | 102.1222 | 1013.915 | 1013.915 |  | 86846.4598
2011-08-25 05:00 | 899.9957 | 494.89 | 6210.6582 | 9.8045 | 135.5004 | 52458.7285 | 16.5681 | 16.6844 | 1 | 1 | 1 | 1 | 1 | TRUE | 116.8107 | 116.8107 |  | 116.8107 | 81018.0625 | 81018.0625 | 81018.0625 | 72106.0756 | 101.3636 | 102.3772 | 1013.451 | 1013.451 |  | 86863.0279
2011-08-25 06:00 | 900.0065 | 493.413 | 6207.5259 | 9.8188 | 135.3371 | 52300.9849 | 16.3228 | 16.676 | 1 | 1 | 0.72278 | 1 | 1 | TRUE | 116.6699 | 116.6699 |  | 116.6699 | 80881.7812 | 80881.7812 | 80881.7812 | 71984.7853 | 101.8092 | 102.8273 | 1013.319 | 1013.319 |  | 86879.3507
2011-08-25 07:00 | 899.9946 | 492.5531 | 6187.9492 | 9.8089 | 134.5999 | 52242.5541 | 16.2588 | 16.6234 | 1 | 1 | 1 | 1 | 1 | TRUE | 116.0344 | 116.0344 |  | 116.0344 | 80815.7734 | 80815.7734 | 80815.7734 | 71926.0384 | 101.899 | 102.918 | 1013.258 | 1013.258 |  | 86895.6096
2011-08-25 08:00 | 900.0141 | 492.575 | 6188.02 | 9.8074 | 134.8187 | 52212.7631 | 16.4531 | 16.6236 | 1 | 1 | 1 | 1 | 1 | TRUE | 116.223 | 116.223 |  | 116.223 | 80783.3906 | 80783.3906 | 80783.3906 | 71897.2177 | 102.0287 | 103.049 | 1013.439 | 1013.439 |  | 86912.0626
2011-08-25 09:00 | 900.0123 | 492.098 | 6179.481 | 9.8055 | 134.6505 | 52182.4879 | 16.2766 | 16.6006 | 1 | 1 | 1 | 1 | 1 | TRUE | 116.078 | 116.078 |  | 116.078 | 80780.1875 | 80780.1875 | 80780.1875 | 71894.3669 | 102.1756 | 103.1974 | 1013.291 | 1013.291 |  | 86928.3392
2011-08-25 10:00 | 900.0226 | 491.275 | 6165.0449 | 9.8004 | 134.2184 | 52095.8287 | 16.1556 | 16.5618 | 1 | 1 | 1 | 1 | 1 | TRUE | 115.7055 | 115.7055 |  | 115.7055 | 80656.4062 | 80656.4062 | 80656.4062 | 71784.2016 | 102.1882 | 103.2101 | 1013.195 | 1013.195 |  | 86944.4947
2011-08-25 11:00 | 899.9606 | 489.9819 | 6151.2461 | 9.7934 | 133.3941 | 52057.105 | 16.1633 | 16.5248 | 1 | 1 | 1 | 1 | 1 | TRUE | 114.9949 | 114.9949 |  | 114.9949 | 80570.5469 | 80570.5469 | 80570.5469 | 71707.7867 | 102.1471 | 103.1686 | 1013.409 | 1013.409 |  | 86960.658
2011-08-25 12:00 | 900.0108 | 489.2151 | 6142.6899 | 9.791 | 133.0888 | 52095.7127 | 16.0549 | 16.5018 | 1 | 1 | 1 | 1 | 1 | TRUE | 114.7317 | 114.7317 |  | 114.7317 | 80512.6719 | 80512.6719 | 80512.6719 | 71656.278 | 101.5202 | 102.5354 | 1013.182 | 1013.182 |  | 86976.7129
2011-08-25 13:00 | 899.9964 | 488.8104 | 6131.0571 | 9.7857 | 132.8386 | 52064.4578 | 16.0126 | 16.4705 | 1 | 1 | 1 | 1 | 1 | TRUE | 114.516 | 114.516 |  | 114.516 | 80415.2266 | 80415.2266 | 80415.2266 | 71569.5516 | 101.2901 | 102.303 | 1013.174 | 1013.174 |  | 86992.7255
2011-08-25 14:00 | 900.0256 | 488.3835 | 6121.8872 | 9.7812 | 132.4045 | 52052.4237 | 16.0824 | 16.4459 | 1 | 1 | 1 | 1 | 1 | TRUE | 114.1418 | 114.1418 |  | 114.1418 | 80418.5469 | 80418.5469 | 80418.5469 | 71572.5067 | 101.3756 | 102.3894 | 1013.131 | 1013.131 |  | 87008.8079
2011-08-25 15:00 | 900.0309 | 488.2552 | 6121.3599 | 9.7839 | 132.8916 | 52017.0782 | 16.276 | 16.4445 | 1 | 1 | 1 | 1 | 1 | TRUE | 114.5617 | 114.5617 |  | 114.5617 | 80387.1797 | 80387.1797 | 80387.1797 | 71544.5899 | 101.4244 | 102.4386 | 1012.971 | 1012.971 |  | 87025.0839
2011-08-25 16:00 | 899.9666 | 485.7219 | 6097.6289 | 9.7894 | 132.3183 | 51849.5944 | 16.494 | 16.3807 | 1 | 1 | 1 | 1 | 1 | TRUE | 114.0675 | 114.0675 |  | 114.0675 | 80231.1328 | 80231.1328 | 80231.1328 | 71405.7082 | 101.8459 | 102.8644 | 1012.82 | 1012.82 |  | 87041.5779
2011-08-25 17:00 | 900.0192 | 483.0304 | 6082.4951 | 9.7972 | 131.4004 | 51696.4662 | 16.7437 | 16.3401 | 1 | 1 | 1 | 1 | 1 | TRUE | 113.2762 | 113.2762 |  | 113.2762 | 80048.4531 | 80048.4531 | 80048.4531 | 71243.1233 | 102.0374 | 103.0578 | 1012.654 | 1012.654 |  | 87058.3216
2011-08-25 18:00 | 899.9626 | 483.0771 | 6099.2842 | 9.8063 | 132.151 | 51770.8998 | 16.4494 | 16.3852 | 1 | 1 | 1 | 1 | 1 | TRUE | 113.9233 | 113.9233 |  | 113.9233 | 80064.5625 | 80064.5625 | 80064.5625 | 71257.4606 | 101.497 | 102.512 | 1012.437 | 1012.437 |  | 87074.7709
2011-08-25 19:00 | 899.9953 | 483.4107 | 6103.0928 | 9.8073 | 132.8635 | 51806.4307 | 16.0082 | 16.3954 | 1 | 1 | 1 | 1 | 1 | TRUE | 114.5375 | 114.5375 |  | 114.5375 | 80025.6719 | 80025.6719 | 80025.6719 | 71222.848 | 101.0955 | 102.1065 | 1012.53 | 1012.53 |  | 87090.7791
2011-08-25 20:00 | 899.9593 | 484.1528 | 6117.3809 | 9.8121 | 133.4857 | 51837.679 | 15.947 | 16.4338 | 1 | 1 | 1 | 1 | 1 | TRUE | 115.0739 | 115.0739 |  | 115.0739 | 80027.5391 | 80027.5391 | 80027.5391 | 71224.5098 | 100.9704 | 101.9801 | 1012.776 | 1012.776 |  | 87106.7261
2011-08-25 21:00 | 899.966 | 485.2667 | 6142.918 | 9.8295 | 134.1528 | 51915.2825 | 16.3033 | 16.5024 | 1 | 1 | 1 | 1 | 1 | TRUE | 115.649 | 115.649 |  | 115.649 | 80120.0469 | 80120.0469 | 80120.0469 | 71306.8417 | 100.8087 | 101.8168 | 1012.68 | 1012.68 |  | 87123.0294
2011-08-25 22:00 | 900.0472 | 484.8204 | 6141.0078 | 9.8322 | 133.8511 | 51892.6547 | 16.3728 | 16.4973 | 1 | 1 | 1 | 1 | 1 | TRUE | 115.3889 | 115.3889 |  | 115.3889 | 80061.9375 | 80061.9375 | 80061.9375 | 71255.1244 | 100.7474 | 101.7549 | 1012.806 | 1012.806 |  | 87139.4022
2011-08-25 23:00 | 899.9858 | 485.0554 | 6148.4951 | 9.835 | 134.0324 | 51897.3255 | 16.0551 | 16.5174 | 1 | 1 | 1 | 1 | 1 | TRUE | 115.5452 | 115.5452 |  | 115.5452 | 80053.9219 | 80053.9219 | 80053.9219 | 71247.9905 | 100.6966 | 101.7036 | 1012.86 | 1012.86 |  | 87155.4573
2011-08-26 | 900.0207 | 485.5643 | 6155.7788 | 9.8391 | 134.4299 | 51915.9829 | 16.0296 | 16.537 | 1 | 1 | 1 | 1 | 1 | TRUE | 115.8878 | 115.8878 |  | 115.8878 | 80102.9688 | 80102.9688 | 80102.9688 | 71291.6422 | 100.7187 | 101.7259 | 1012.664 | 1012.664 |  | 87171.487
2011-08-26 01:00 | 899.9853 | 485.8816 | 6157.5322 | 9.8399 | 134.5389 | 51925.098 | 15.873 | 16.5417 | 1 | 1 | 1 | 1 | 1 | TRUE | 115.9818 | 115.9818 |  | 115.9818 | 80096.3906 | 80096.3906 | 80096.3906 | 71285.7877 | 100.6663 | 101.673 | 1012.782 | 1012.782 |  | 87187.3599
2011-08-26 02:00 | 900.0248 | 485.9864 | 6154.5869 | 9.8396 | 134.4672 | 51930.1188 | 15.9361 | 16.5338 | 1 | 1 | 1 | 1 | 1 | TRUE | 115.92 | 115.92 |  | 115.92 | 80124.3828 | 80124.3828 | 80124.3828 | 71310.7007 | 100.7469 | 101.7544 | 1012.746 | 1012.746 |  | 87203.2961
2011-08-26 03:00 | 899.9805 | 486.3026 | 6152.9121 | 9.837 | 134.7688 | 51920.7398 | 16.0017 | 16.5293 | 1 | 1 | 1 | 1 | 1 | TRUE | 116.18 | 116.18 |  | 116.18 | 80135.5469 | 80135.5469 | 80135.5469 | 71320.6367 | 100.77 | 101.7777 | 1012.485 | 1012.485 |  | 87219.2977
2011-08-26 04:00 | 900.0247 | 485.9097 | 6149.1748 | 9.8391 | 134.9476 | 51883.5429 | 16.2763 | 16.5192 | 1 | 1 | 1 | 1 | 1 | TRUE | 116.3341 | 116.3341 |  | 116.3341 | 80082.4219 | 80082.4219 | 80082.4219 | 71273.3555 | 100.8049 | 101.813 | 1012.526 | 1012.526 |  | 87235.574
2011-08-26 05:00 | 899.972 | 485.4967 | 6147.2251 | 9.8387 | 134.832 | 51846.2029 | 16.4167 | 16.514 | 1 | 1 | 1 | 1 | 1 | TRUE | 116.2345 | 116.2345 |  | 116.2345 | 80048.3516 | 80048.3516 | 80048.3516 | 71243.0329 | 100.8108 | 101.8189 | 1012.244 | 1012.244 |  | 87251.9907
2011-08-26 06:00 | 900.0611 | 486.2337 | 6145.2788 | 9.8365 | 135.0434 | 51727.1955 | 16.3691 | 16.5087 | 1 | 1 | 0.72222 | 1 | 1 | TRUE | 116.4168 | 116.4168 |  | 116.4168 | 80096.5625 | 80096.5625 | 80096.5625 | 71285.9406 | 101.8611 | 102.8797 | 1012.168 | 1012.168 |  | 87268.3598
2011-08-26 07:00 | 899.9803 | 486.3928 | 6136.8018 | 9.8302 | 134.3879 | 51700.3727 | 16.5331 | 16.486 | 1 | 1 | 1 | 1 | 1 | TRUE | 115.8516 | 115.8516 |  | 115.8516 | 80229.25 | 80229.25 | 80229.25 | 71404.0325 | 102.7281 | 103.7554 | 1012.322 | 1012.322 |  | 87284.8928
2011-08-26 08:00 | 900.0427 | 485.2316 | 6123.2202 | 9.826 | 133.9879 | 51649.3175 | 16.7914 | 16.4495 | 1 | 1 | 1 | 1 | 1 | TRUE | 115.5068 | 115.5068 |  | 115.5068 | 80125.8672 | 80125.8672 | 80125.8672 | 71312.0218 | 102.7203 | 103.7475 | 1012.606 | 1012.606 |  | 87301.6842
2011-08-26 09:00 | 900.0317 | 483.4527 | 6093.8691 | 9.8133 | 133.2493 | 51604.291 | 16.3068 | 16.3706 | 1 | 1 | 1 | 1 | 1 | TRUE | 114.8701 | 114.8701 |  | 114.8701 | 80048.3438 | 80048.3438 | 80048.3438 | 71243.0259 | 102.7785 | 103.8063 | 1012.861 | 1012.861 |  | 87317.991
2011-08-26 10:00 | 899.9635 | 479.481 | 6033.2388 | 9.8031 | 131.4097 | 51365.1777 | 15.9232 | 16.2078 | 1 | 1 | 1 | 1 | 1 | TRUE | 113.2842 | 113.2842 |  | 113.2842 | 79723.6875 | 79723.6875 | 79723.6875 | 70954.0819 | 103.0479 | 104.0784 | 1013.004 | 1013.004 |  | 87333.9142
2011-08-26 11:00 | 900.071 | 472.9062 | 5964.4121 | 9.8106 | 128.5351 | 50787.2874 | 15.2773 | 16.0229 | 1 | 1 | 1 | 1 | 1 | TRUE | 110.8061 | 110.8061 |  | 110.8061 | 79021.3281 | 79021.3281 | 79021.3281 | 70328.982 | 103.9558 | 104.9954 | 1012.966 | 1012.966 |  | 87349.1915
2011-08-26 12:00 | 899.8909 | 464.8609 | 5863.9761 | 9.821 | 126.1336 | 50121.4169 | 15.78 | 15.7531 | 1 | 1 | 1 | 1 | 1 | TRUE | 108.7359 | 108.7359 |  | 108.7359 | 78183.7031 | 78183.7031 | 78183.7031 | 69583.4958 | 104.7272 | 105.7745 | 1012.477 | 1012.477 |  | 87364.9715
2011-08-26 13:00 | 900.0497 | 462.9818 | 5836.7651 | 9.812 | 125.4229 | 50055.0258 | 15.2475 | 15.68 | 1 | 1 | 1 | 1 | 1 | TRUE | 108.1232 | 108.1232 |  | 108.1232 | 78173.0625 | 78173.0625 | 78173.0625 | 69574.0256 | 104.9908 | 106.0407 | 1011.984 | 1011.984 |  | 87380.219
2011-08-26 14:00 | 900.0042 | 463.298 | 5838.6138 | 9.8132 | 124.7531 | 50057.6779 | 15.1351 | 15.6849 | 1 | 1 | 1 | 1 | 1 | TRUE | 107.5458 | 107.5458 |  | 107.5458 | 78219.2031 | 78219.2031 | 78219.2031 | 69615.0908 | 104.9052 | 105.9542 | 1011.21 | 1011.21 |  | 87395.3541
2011-08-26 15:00 | 900.0009 | 462.9677 | 5823.3159 | 9.8036 | 123.9056 | 50040.4928 | 15.315 | 15.6438 | 1 | 1 | 1 | 1 | 1 | TRUE | 106.8152 | 106.8152 |  | 106.8152 | 78180.6094 | 78180.6094 | 78180.6094 | 69580.7423 | 104.7887 | 105.8366 | 1011.048 | 1011.048 |  | 87410.6691
2011-08-26 16:00 | 899.935 | 464.4485 | 5849.1279 | 9.8129 | 124.3581 | 50062.0701 | 15.7225 | 15.7132 | 1 | 1 | 1 | 1 | 1 | TRUE | 107.2053 | 107.2053 |  | 107.2053 | 78230.9062 | 78230.9062 | 78230.9062 | 69625.5066 | 104.6719 | 105.7186 | 1010.519 | 1010.519 |  | 87426.3916
2011-08-26 17:00 | 900.0175 | 464.7837 | 5867.998 | 9.8264 | 124.748 | 50010.7159 | 16.1405 | 15.7639 | 1 | 1 | 1 | 1 | 1 | TRUE | 107.5414 | 107.5414 |  | 107.5414 | 78204.2422 | 78204.2422 | 78204.2422 | 69601.7755 | 104.9306 | 105.9799 | 1010.523 | 1010.523 |  | 87442.5321
2011-08-26 18:00 | 899.966 | 464.0137 | 5880.457 | 9.8347 | 125.0075 | 49982.1913 | 16.6782 | 15.7973 | 1 | 1 | 1 | 1 | 1 | TRUE | 107.7651 | 107.7651 |  | 107.7651 | 78192.5625 | 78192.5625 | 78192.5625 | 69591.3806 | 105.0683 | 106.119 | 1010.468 | 1010.468 |  | 87459.2103
2011-08-26 19:00 | 899.9389 | 465.1361 | 5923.6338 | 9.8597 | 126.5978 | 50019.116 | 15.5404 | 15.9133 | 1 | 1 | 1 | 1 | 1 | TRUE | 109.136 | 109.136 |  | 109.136 | 78200.4375 | 78200.4375 | 78200.4375 | 69598.3894 | 104.8712 | 105.9199 | 1010.582 | 1010.582 |  | 87474.7507
2011-08-26 20:00 | 899.9969 | 468.6761 | 5977.1968 | 9.877 | 128.7666 | 50190.1169 | 15.3884 | 16.0572 | 1 | 1 | 1 | 1 | 1 | TRUE | 111.0057 | 111.0057 |  | 111.0057 | 78387.2422 | 78387.2422 | 78387.2422 | 69764.6455 | 104.752 | 105.7995 | 1011.299 | 1011.299 |  | 87490.1391
2011-08-26 21:00 | 899.9197 | 470.9217 | 6008.9731 | 9.8843 | 129.3934 | 50340.4397 | 15.7776 | 16.1426 | 1 | 1 | 1 | 1 | 1 | TRUE | 111.546 | 111.546 |  | 111.546 | 78564.0078 | 78564.0078 | 78564.0078 | 69921.967 | 104.5078 | 105.5529 | 1011.387 | 1011.387 |  | 87505.9167
2011-08-26 22:00 | 900.2375 | 486.0506 | 6137.2891 | 9.821 | 133.6576 | 51750.0684 | 15.9108 | 16.4873 | 1 | 1 | 1 | 1 | 1 | TRUE | 115.2221 | 115.2221 |  | 115.2221 | 80333.5781 | 80333.5781 | 80333.5781 | 71496.8845 | 102.5728 | 103.5985 | 1011.558 | 1011.558 |  | 87521.8274
2011-08-26 23:00 | 899.9971 | 486.2606 | 6127.8818 | 9.8134 | 133.9163 | 51791.763 | 16.3239 | 16.462 | 1 | 1 | 1 | 1 | 1 | TRUE | 115.4451 | 115.4451 |  | 115.4451 | 80354.7891 | 80354.7891 | 80354.7891 | 71515.7623 | 102.1966 | 103.2186 | 1011.085 | 1011.085 |  | 87538.1513
2011-08-27 | 899.9446 | 486.4327 | 6133.9468 | 9.8148 | 133.8926 | 51803.7341 | 16.323 | 16.4783 | 1 | 1 | 1 | 1 | 1 | TRUE | 115.4247 | 115.4247 |  | 115.4247 | 80405.6094 | 80405.6094 | 80405.6094 | 71560.9923 | 102.2119 | 103.234 | 1010.721 | 1010.721 |  | 87554.4743
2011-08-27 01:00 | 900.0234 | 485.9861 | 6128.9868 | 9.8174 | 134.0729 | 51778.8617 | 16.197 | 16.465 | 1 | 1 | 1 | 1 | 1 | TRUE | 115.5801 | 115.5801 |  | 115.5801 | 80393.5078 | 80393.5078 | 80393.5078 | 71550.222 | 102.1762 | 103.198 | 1010.291 | 1010.291 |  | 87570.6713
2011-08-27 02:00 | 900.0251 | 485.8853 | 6127.769 | 9.819 | 133.7356 | 51742.0783 | 15.984 | 16.4617 | 1 | 1 | 1 | 1 | 1 | TRUE | 115.2893 | 115.2893 |  | 115.2893 | 80371.2422 | 80371.2422 | 80371.2422 | 71530.4055 | 102.2345 | 103.2568 | 1010.011 | 1010.011 |  | 87586.6553
2011-08-27 03:00 | 899.9931 | 486.0167 | 6120.9868 | 9.8128 | 133.312 | 51729.9327 | 15.7294 | 16.4435 | 1 | 1 | 1 | 1 | 1 | TRUE | 114.9241 | 114.9241 |  | 114.9241 | 80391.9609 | 80391.9609 | 80391.9609 | 71548.8452 | 102.2014 | 103.2234 | 1009.424 | 1009.424 |  | 87602.3847
2011-08-27 04:00 | 899.9425 | 486.9091 | 6131.377 | 9.8196 | 133.4318 | 51762.0853 | 15.6064 | 16.4714 | 1 | 1 | 1 | 1 | 1 | TRUE | 115.0274 | 115.0274 |  | 115.0274 | 80455.7266 | 80455.7266 | 80455.7266 | 71605.5966 | 102.1516 | 103.1731 | 1009.116 | 1009.116 |  | 87617.9911
2011-08-27 05:00 | 900.0226 | 487.5025 | 6143.7871 | 9.8317 | 133.3881 | 51765.0306 | 16.0321 | 16.5047 | 1 | 1 | 1 | 1 | 1 | TRUE | 114.9897 | 114.9897 |  | 114.9897 | 80513.9219 | 80513.9219 | 80513.9219 | 71657.3905 | 102.1213 | 103.1425 | 1008.362 | 1008.362 |  | 87634.0232
2011-08-27 06:00 | 900.0062 | 487.208 | 6133.3311 | 9.8269 | 133.2526 | 51678.8316 | 16.3531 | 16.4766 | 1 | 1 | 0.72278 | 1 | 1 | TRUE | 114.8729 | 114.8729 |  | 114.8729 | 80477.3125 | 80477.3125 | 80477.3125 | 71624.8081 | 102.2427 | 103.2651 | 1007.469 | 1007.469 |  | 87650.3764
2011-08-27 07:00 | 900.0471 | 485.7325 | 6103.5679 | 9.8152 | 132.0541 | 51573.409 | 16.591 | 16.3967 | 1 | 1 | 1 | 1 | 1 | TRUE | 113.8397 | 113.8397 |  | 113.8397 | 80433.75 | 80433.75 | 80433.75 | 71586.0375 | 102.6238 | 103.65 | 1006.987 | 1006.987 |  | 87666.9674
2011-08-27 08:00 | 900.0253 | 483.072 | 6065.2881 | 9.8017 | 130.7945 | 51434.0547 | 16.9697 | 16.2939 | 1 | 1 | 1 | 1 | 1 | TRUE | 112.7539 | 112.7539 |  | 112.7539 | 80221.9766 | 80221.9766 | 80221.9766 | 71397.5591 | 102.6404 | 103.6668 | 1006.962 | 1006.962 |  | 87683.9372
2011-08-27 09:00 | 899.9716 | 479.4794 | 6028.8789 | 9.8017 | 129.549 | 51261.1693 | 16.3033 | 16.196 | 1 | 1 | 1 | 1 | 1 | TRUE | 111.6802 | 111.6802 |  | 111.6802 | 79952.4531 | 79952.4531 | 79952.4531 | 71157.6833 | 102.5495 | 103.575 | 1006.715 | 1006.715 |  | 87700.2405
2011-08-27 10:00 | 900.0263 | 474.3563 | 5968.377 | 9.8008 | 127.521 | 50824.5424 | 15.5252 | 16.0335 | 1 | 1 | 1 | 1 | 1 | TRUE | 109.9319 | 109.9319 |  | 109.9319 | 79500.5469 | 79500.5469 | 79500.5469 | 70755.4867 | 103.0077 | 104.0378 | 1005.047 | 1005.047 |  | 87715.7657
2011-08-27 11:00 | 899.9823 | 469.4553 | 5901.2158 | 9.7999 | 124.7298 | 50417.5127 | 15.0067 | 15.8531 | 1 | 1 | 1 | 1 | 1 | TRUE | 107.5257 | 107.5257 |  | 107.5257 | 79074.3516 | 79074.3516 | 79074.3516 | 70376.1729 | 103.5637 | 104.5993 | 1003.864 | 1003.864 |  | 87730.7724
2011-08-27 12:00 | 899.9971 | 463.6509 | 5826.5 | 9.799 | 122.5782 | 49982.3559 | 15.6224 | 15.6524 | 1 | 1 | 1 | 1 | 1 | TRUE | 105.6709 | 105.6709 |  | 105.6709 | 78614.6484 | 78614.6484 | 78614.6484 | 69967.0371 | 104.2459 | 105.2884 | 1002.845 | 1002.845 |  | 87746.3947
2011-08-27 13:00 | 899.9804 | 460.1755 | 5796.3921 | 9.8075 | 121.1246 | 49671.9207 | 15.4944 | 15.5715 | 1 | 1 | 1 | 1 | 1 | TRUE | 104.4178 | 104.4178 |  | 104.4178 | 78259.1094 | 78259.1094 | 78259.1094 | 69650.6073 | 104.5344 | 105.5797 | 1001.915 | 1001.915 |  | 87761.8891
2011-08-27 14:00 | 900.0137 | 459.6876 | 5796.1519 | 9.8111 | 121.075 | 49652.8431 | 15.0081 | 15.5708 | 1 | 1 | 1 | 1 | 1 | TRUE | 104.375 | 104.375 |  | 104.375 | 78311.1406 | 78311.1406 | 78311.1406 | 69696.9152 | 104.6795 | 105.7263 | 1001.252 | 1001.252 |  | 87776.8972
2011-08-27 15:00 | 899.9956 | 459.3778 | 5797.0928 | 9.8148 | 120.8032 | 49606.7939 | 15.2292 | 15.5734 | 1 | 1 | 1 | 1 | 1 | TRUE | 104.1407 | 104.1407 |  | 104.1407 | 78292.6797 | 78292.6797 | 78292.6797 | 69680.4849 | 104.7255 | 105.7728 | 1000.682 | 1000.682 |  | 87792.1264
2011-08-27 16:00 | 899.9415 | 460.0164 | 5812.6831 | 9.8217 | 121.3772 | 49623.1733 | 15.533 | 15.6153 | 1 | 1 | 1 | 1 | 1 | TRUE | 104.6355 | 104.6355 |  | 104.6355 | 78287.5938 | 78287.5938 | 78287.5938 | 69675.9584 | 104.668 | 105.7147 | 1000.924 | 1000.924 |  | 87807.6595
2011-08-27 17:00 | 900.0103 | 463.3531 | 5856.7002 | 9.8179 | 122.4777 | 49807.9949 | 15.3841 | 15.7335 | 1 | 1 | 1 | 1 | 1 | TRUE | 105.5842 | 105.5842 |  | 105.5842 | 78511.0391 | 78511.0391 | 78511.0391 | 69874.8248 | 104.4693 | 105.514 | 1001.262 | 1001.262 |  | 87823.0436
2011-08-27 18:00 | 899.9606 | 464.4644 | 5880.8892 | 9.8349 | 123.6573 | 49765.8329 | 15.7045 | 15.7985 | 1 | 1 | 1 | 1 | 1 | TRUE | 106.6011 | 106.6011 |  | 106.6011 | 78439.75 | 78439.75 | 78439.75 | 69811.3775 | 104.2998 | 105.3428 | 1000.871 | 1000.871 |  | 87838.7481
2011-08-27 19:00 | 899.9813 | 465.778 | 5916.6802 | 9.8532 | 125.3009 | 49806.3651 | 16.8679 | 15.8946 | 1 | 1 | 1 | 1 | 1 | TRUE | 108.018 | 108.018 |  | 108.018 | 78469.4297 | 78469.4297 | 78469.4297 | 69837.7924 | 104.1964 | 105.2384 | 1001.031 | 1001.031 |  | 87855.6159
2011-08-27 20:00 | 899.9821 | 466.9817 | 5944.6479 | 9.8627 | 126.8418 | 49913.46 | 15.6949 | 15.9698 | 1 | 1 | 1 | 1 | 1 | TRUE | 109.3464 | 109.3464 |  | 109.3464 | 78632.8516 | 78632.8516 | 78632.8516 | 69983.2379 | 104.1685 | 105.2102 | 1001.024 | 1001.024 |  | 87871.3108
2011-08-27 21:00 | 900.0012 | 467.6187 | 5956.7212 | 9.8711 | 127.2804 | 49937.6319 | 15.5477 | 16.0022 | 1 | 1 | 1 | 1 | 1 | TRUE | 109.7245 | 109.7245 |  | 109.7245 | 78664.7422 | 78664.7422 | 78664.7422 | 70011.6205 | 104.1031 | 105.1441 | 1000.928 | 1000.928 |  | 87886.8585
2011-08-27 22:00 | 899.9781 | 467.6982 | 5963.8271 | 9.8791 | 127.2579 | 49923.1706 | 15.381 | 16.0213 | 1 | 1 | 1 | 1 | 1 | TRUE | 109.7051 | 109.7051 |  | 109.7051 | 78648.8906 | 78648.8906 | 78648.8906 | 69997.5127 | 104.1597 | 105.2013 | 1000.991 | 1000.991 |  | 87902.2396
2011-08-27 23:00 | 900.1412 | 472.9649 | 6029.9082 | 9.8697 | 128.8126 | 50397.5973 | 15.5719 | 16.1988 | 1 | 1 | 1 | 1 | 1 | TRUE | 111.0453 | 111.0453 |  | 111.0453 | 79350.7031 | 79350.7031 | 79350.7031 | 70622.1258 | 103.8918 | 104.9307 | 1000.85 | 1000.85 |  | 87917.8114
2011-08-28 | 900.0056 | 480.6662 | 6065.5259 | 9.8229 | 130.265 | 51125.8456 | 15.9456 | 16.2945 | 1 | 1 | 1 | 1 | 1 | TRUE | 112.2974 | 112.2974 |  | 112.2974 | 80200.0625 | 80200.0625 | 80200.0625 | 71378.0556 | 102.3563 | 103.3799 | 1000.439 | 1000.439 |  | 87933.757
2011-08-28 01:00 | 900.0013 | 480.5483 | 6066.1558 | 9.8237 | 130.6336 | 51129.111 | 16.0254 | 16.2962 | 1 | 1 | 1 | 1 | 1 | TRUE | 112.6152 | 112.6152 |  | 112.6152 | 80172.6328 | 80172.6328 | 80172.6328 | 71353.6432 | 102.2549 | 103.2774 | 1000.573 | 1000.573 |  | 87949.7824
2011-08-28 02:00 | 899.95 | 480.0267 | 6063.1821 | 9.8271 | 130.6136 | 51073.9956 | 16.0475 | 16.2882 | 1 | 1 | 1 | 1 | 1 | TRUE | 112.5979 | 112.5979 |  | 112.5979 | 80112.4922 | 80112.4922 | 80112.4922 | 71300.118 | 102.2889 | 103.3118 | 1000.336 | 1000.336 |  | 87965.8298
2011-08-28 03:00 | 899.9795 | 478.3873 | 6033.8789 | 9.8171 | 129.7008 | 50993.3742 | 16.0638 | 16.2095 | 1 | 1 | 1 | 1 | 1 | TRUE | 111.811 | 111.811 |  | 111.811 | 79986.7578 | 79986.7578 | 79986.7578 | 71188.2145 | 102.217 | 103.2392 | 1000.134 | 1000.134 |  | 87981.8936
2011-08-28 04:00 | 805.1902 | 383.7893 | 4718.7358 | 8.3894 | 128.5639 | 44858.7108 | 13.0357 | 12.6765 | 0.77587 | 0.087778 | 0.088056 | 1 | 1 | TRUE | 110.8309 |  | 1 | 110.8309 | 69575.3984 |  | 69575.3984 | 61922.1046 | 97.9532 | 98.9328 | 999.8988 | 999.8988 |  | 87981.8936
2011-08-28 05:00 | 401.2781 | 0.27456 | 1.6586 | 5.2333 | 0 | -84.028 | 0.003049 | 0.0044557 | 0 | 0 | 0 | 1 | 1 | FALSE | 0 |  | 1 | 0 | -115.8064 |  | -115.8064 | -103.0677 | 56.8142 | 57.3823 | 999.6101 | 999.6101 |  | 87981.8936
2011-08-28 06:00 | 356.0627 | 0.30195 | 1.6621 | 5.8309 | 0 | -94.7024 | 0.000299 | 0.004465 | 0 | 0 | 0 | 1 | 1 | FALSE | 0 |  | 1 | 0 | -121.9398 |  | -121.9398 | -108.5264 | 35.5257 | 35.881 | 1000.329 | 1000.329 |  | 87981.8936
2011-08-28 07:00 | 314.7151 | 0.30691 | 1.4239 | 5.0135 | 0 | -102.461 | 0.000166 | 0.0038253 | 0 | 0 | 0 | 1 | 1 | FALSE | 0 |  | 1 | 0 | -128.125 |  | -128.125 | -114.0312 | 26.8975 | 27.1665 | 1000.989 | 1000.989 |  | 87981.8936
2011-08-28 08:00 | 282.343 | 0.32073 | 1.3633 | 4.1535 | 0 | -105.2553 | 0.000163 | 0.0036625 | 0 | 0 | 0 | 1 | 1 | FALSE | 0 |  | 1 | 0 | -129.9437 |  | -129.9437 | -115.6499 | 23.288 | 23.5209 | 1001.588 | 1001.588 |  | 87981.8936
2011-08-28 09:00 | 258.195 | 0.33276 | 1.0458 | 1.8928 | 0 | -104.8482 | 0.000238 | 0.0028094 | 0 | 0 | 0 | 1 | 1 | FALSE | 0 |  | 1 | 0 | -128.6246 |  | -128.6246 | -114.4759 | 21.6357 | 21.852 | 1002.276 | 1002.276 |  | 87981.8936
2011-08-28 10:00 | 241.376 | 1.6504 | 1.0263 | 1.9284 | 0 | -99.6031 | 0.000438 | 0.0027571 | 0 | 0 | 0 | 1 | 1 | FALSE | 0 |  | 1 | 0 | -124.1951 |  | -124.1951 | -110.5336 | 26.4943 | 26.7593 | 1002.498 | 1002.498 |  | 87981.8936
2011-08-28 11:00 | 209.6604 | 14.1852 | 0.9123 | 0.66629 | 0 | 3357.1424 | 0.010501 | 0.0024508 | 0 | 0 | 0 | 1 | 1 | TRUE | 0 |  | 1 | 0 | 4529.708 |  | 4529.708 | 4031.4401 | 50.7205 | 51.2277 | 1002.019 | 1002.019 |  | 87981.8936
2011-08-28 12:00 | 136.6681 | 162.7858 | 0.78196 | 0.0045639 | 0 | 25896.0562 | 0.060784 | 0.0021007 | 0 | 0 | 0 | 1 | 1 | TRUE | 0 |  | 1 | 0 | 41393.8281 |  | 41393.8281 | 36840.507 | 110.0103 | 111.1104 | 1001.957 | 1001.957 |  | 87981.8936
2011-08-28 13:00 | 178.318 | 246.9178 | 0.76492 | -0.011113 | 0 | 36819.7012 | -0.19958 | 0.0020549 | 0 | 0 | 0 | 1 | 1 | TRUE | 0 |  | 1 | 0 | 55154.5 |  | 55154.5 | 49087.505 | 86.4207 | 87.2849 | 1002.886 | 1002.886 |  | 87981.8936
2011-08-28 14:00 | 168.1575 | 23.5657 | 0.72573 | -0.42101 | 0 | 6323.1941 | -0.1829 | 0.0019496 | 0 | 0 | 0 | 1 | 1 | TRUE | 0 |  | 1 | 0 | 8761.3115 |  | 8761.3115 | 7797.5673 | 59.7661 | 60.3638 | 1003.244 | 1003.244 |  | 87981.8936
2011-08-28 15:00 | 169.6204 | 249.3806 | 0.78892 | 0.0026263 | 0 | 35655.9055 | -0.19957 | 0.0021194 | 0 | 0 | 0 | 1 | 1 | TRUE | 0 |  | 1 | 0 | 54746.5703 |  | 54746.5703 | 48724.4476 | 95.5612 | 96.5168 | 1003.484 | 1003.484 |  | 87981.8936
2011-08-28 16:00 | 183.5112 | 274.8572 | 0.78655 | 0.0026655 | 0 | 36972.9522 | -0.19968 | 0.002113 | 0 | 0 | 0 | 1 | 1 | TRUE | 0 |  | 1 | 0 | 55539.1914 |  | 55539.1914 | 49429.8804 | 87.876 | 88.7547 | 1004.163 | 1004.163 |  | 87981.8936
2011-08-28 17:00 | 622.2492 | 275.5856 | 2540.9221 | 6.8089 | 0 | 34356.8043 | 12.8167 | 6.826 | 0.86583 | 0 | 0 | 1 | 1 | TRUE | 0 |  | 1 | 0 | 53651.9219 |  | 53651.9219 | 47750.2105 | 102.2405 | 103.2629 | 1004.656 | 1004.656 |  | 87981.8936
2011-08-28 18:00 | 900.1306 | 333.0246 | 4835.6709 | 10.6412 | 281.3938 | 37121.5122 | 12.025 | 12.9906 | 1 | 0 | 0 | 1 | 1 | TRUE | 0 |  | 1 | 242.5809 | 60332.9883 | 60332.9883 | 60332.9883 | 53696.3596 | 117.5339 | 118.7092 | 1004.908 | 1004.908 |  | 87993.9186
2011-08-28 19:00 | 900.5752 | 412.1363 | 5620.3052 | 10.2141 | 281.3938 | 44599.1626 | 9.9895 | 15.0985 | 1 | 0.72 | 0.32361 | 1 | 1 | TRUE | 35.4484 |  | 1 | 242.5809 | 71365.3281 | 71365.3281 | 71365.3281 | 63515.142 | 111.4956 | 112.6106 | 1004.807 | 1004.807 |  | 88003.9081
2011-08-28 20:00 | 900.2688 | 491.2608 | 6109.8169 | 9.7216 | 147.9541 | 52068.5503 | 17.3127 | 16.4135 | 1 | 1 | 1 | 1 | 1 | TRUE | 127.5466 | 127.5466 |  | 127.5466 | 80857.2031 | 80857.2031 | 80857.2031 | 71962.9108 | 100.3247 | 101.3279 | 1005.098 | 1005.098 |  | 88021.2208
2011-08-28 21:00 | 900.0016 | 497.0851 | 6132.7549 | 9.6933 | 149.6124 | 52853.1022 | 16.8479 | 16.4751 | 1 | 1 | 1 | 1 | 1 | TRUE | 128.9762 | 128.9762 |  | 128.9762 | 81648.3828 | 81648.3828 | 81648.3828 | 72667.0607 | 98.4498 | 99.4343 | 1005.247 | 1005.247 |  | 88038.0687
2011-08-28 22:00 | 899.824 | 498.7205 | 6133.1841 | 9.6835 | 147.5133 | 52993.2224 | 14.7195 | 16.4763 | 1 | 1 | 1 | 1 | 1 | TRUE | 127.1666 | 127.1666 |  | 127.1666 | 81863.8125 | 81863.8125 | 81863.8125 | 72858.7931 | 98.4205 | 99.4047 | 1005.18 | 1005.18 |  | 88052.7882
2011-08-28 23:00 | 900.1455 | 500.1402 | 6145.6338 | 9.6966 | 145.8345 | 53023.9188 | 15.5007 | 16.5097 | 1 | 1 | 1 | 1 | 1 | TRUE | 125.7194 | 125.7194 |  | 125.7194 | 81961.8438 | 81961.8438 | 81961.8438 | 72946.0409 | 98.5133 | 99.4984 | 1004.812 | 1004.812 |  | 88068.2889
2011-08-29 | 900.0299 | 501.0062 | 6154.1812 | 9.7011 | 144.8279 | 53060.743 | 16.3887 | 16.5327 | 1 | 1 | 1 | 1 | 1 | TRUE | 124.8516 | 124.8516 |  | 124.8516 | 81974.4922 | 81974.4922 | 81974.4922 | 72957.298 | 98.2907 | 99.2736 | 1004.748 | 1004.748 |  | 88084.6777
2011-08-29 01:00 | 900.0494 | 500.2409 | 6140.605 | 9.6963 | 143.2666 | 53015.0641 | 17.181 | 16.4962 | 1 | 1 | 1 | 1 | 1 | TRUE | 123.5057 | 123.5057 |  | 123.5057 | 81953.3828 | 81953.3828 | 81953.3828 | 72938.5107 | 98.3595 | 99.3431 | 1004.329 | 1004.329 |  | 88101.8586
2011-08-29 02:00 | 900.0127 | 498.9114 | 6117.5059 | 9.6771 | 142.9226 | 52889.1617 | 17.9714 | 16.4341 | 1 | 1 | 1 | 1 | 1 | TRUE | 123.2091 | 123.2091 |  | 123.2091 | 81832.0391 | 81832.0391 | 81832.0391 | 72830.5148 | 98.457 | 99.4416 | 1003.695 | 1003.695 |  | 88119.8301
2011-08-29 03:00 | 899.9354 | 497.7713 | 6115.771 | 9.6685 | 142.9592 | 52886.4169 | 17.3917 | 16.4295 | 1 | 1 | 1 | 1 | 1 | TRUE | 123.2407 | 123.2407 |  | 123.2407 | 81885.9766 | 81885.9766 | 81885.9766 | 72878.5191 | 98.6116 | 99.5977 | 1003.402 | 1003.402 |  | 88137.2218
2011-08-29 04:00 | 899.9753 | 498.1695 | 6143.2412 | 9.6954 | 143.2786 | 52935.1795 | 16.6011 | 16.5033 | 1 | 1 | 1 | 1 | 1 | TRUE | 123.516 | 123.516 |  | 123.516 | 81972.7969 | 81972.7969 | 81972.7969 | 72955.7892 | 98.4628 | 99.4474 | 1002.859 | 1002.859 |  | 88153.8229
2011-08-29 05:00 | 899.9508 | 497.7065 | 6139.521 | 9.6983 | 142.6618 | 52864.6217 | 16.4572 | 16.4933 | 1 | 1 | 1 | 1 | 1 | TRUE | 122.9843 | 122.9843 |  | 122.9843 | 81885.6328 | 81885.6328 | 81885.6328 | 72878.2132 | 98.3872 | 99.3711 | 1002.383 | 1002.383 |  | 88170.2801
2011-08-29 06:00 | 899.9651 | 498.0831 | 6149.0029 | 9.7071 | 142.5014 | 52892.6886 | 16.597 | 16.5188 | 1 | 1 | 0.72222 | 1 | 1 | TRUE | 122.8461 | 122.8461 |  | 122.8461 | 81946.2266 | 81946.2266 | 81946.2266 | 72932.1416 | 98.3186 | 99.3017 | 1001.987 | 1001.987 |  | 88186.877
2011-08-29 07:00 | 900.1165 | 494.7115 | 6133.1309 | 9.688 | 142.7939 | 52487.3517 | 16.6377 | 16.4761 | 1 | 1 | 1 | 1 | 1 | TRUE | 123.0982 | 123.0982 |  | 123.0982 | 81508.0938 | 81508.0938 | 81508.0938 | 72542.2034 | 99.0423 | 100.0327 | 1001.615 | 1001.615 |  | 88203.5147
2011-08-29 08:00 | 900.0111 | 493.523 | 6093.3242 | 9.6617 | 141.8417 | 52353.9056 | 16.3029 | 16.3692 | 1 | 1 | 1 | 1 | 1 | TRUE | 122.2773 | 122.2773 |  | 122.2773 | 81366.6875 | 81366.6875 | 81366.6875 | 72416.3519 | 99.2395 | 100.2319 | 1001.339 | 1001.339 |  | 88219.8177
2011-08-29 09:00 | 900.0314 | 492.1425 | 6062.2891 | 9.644 | 141.4356 | 52246.4224 | 16.5143 | 16.2858 | 1 | 1 | 1 | 1 | 1 | TRUE | 121.9272 | 121.9272 |  | 121.9272 | 81232.7812 | 81232.7812 | 81232.7812 | 72297.1753 | 99.181 | 100.1728 | 1000.772 | 1000.772 |  | 88236.3319
2011-08-29 10:00 | 900.0365 | 491.0954 | 6046.5532 | 9.6347 | 141.0133 | 52116.3558 | 16.3496 | 16.2435 | 1 | 1 | 1 | 1 | 1 | TRUE | 121.5632 | 121.5632 |  | 121.5632 | 81107.4297 | 81107.4297 | 81107.4297 | 72185.6124 | 99.4226 | 100.4168 | 1000.477 | 1000.477 |  | 88252.6815
2011-08-29 11:00 | 900.0338 | 489.8897 | 6012.6982 | 9.6151 | 139.2405 | 52021.1612 | 16.0106 | 16.1526 | 1 | 1 | 1 | 1 | 1 | TRUE | 120.0349 | 120.0349 |  | 120.0349 | 81024.9688 | 81024.9688 | 81024.9688 | 72112.2222 | 99.4881 | 100.483 | 999.843 | 999.843 |  | 88268.6921
2011-08-29 12:00 | 899.9763 | 488.6907 | 5973.8892 | 9.5928 | 137.45 | 51885.5185 | 15.9871 | 16.0483 | 1 | 1 | 1 | 1 | 1 | TRUE | 118.4914 | 118.4914 |  | 118.4914 | 80855.2891 | 80855.2891 | 80855.2891 | 71961.2073 | 99.3832 | 100.377 | 999.0453 | 999.0453 |  | 88284.6792
2011-08-29 13:00 | 899.9275 | 489.9206 | 6015.0112 | 9.6155 | 139.454 | 51959.6523 | 15.9655 | 16.1588 | 1 | 1 | 1 | 1 | 1 | TRUE | 120.219 | 120.219 |  | 120.219 | 81011.5234 | 81011.5234 | 81011.5234 | 72100.2559 | 99.63 | 100.6263 | 999.2096 | 999.2096 |  | 88300.6447
2011-08-29 14:00 | 900.0026 | 492.0771 | 6081.459 | 9.6566 | 142.7129 | 52131.8109 | 16.6902 | 16.3373 | 1 | 1 | 1 | 1 | 1 | TRUE | 123.0284 | 123.0284 |  | 123.0284 | 81154.1094 | 81154.1094 | 81154.1094 | 72227.1573 | 99.3202 | 100.3134 | 999.921 | 999.921 |  | 88317.3349
2011-08-29 15:00 | 900.0293 | 490.7247 | 6030.9771 | 9.628 | 139.4627 | 52065.6127 | 16.4969 | 16.2017 | 1 | 1 | 1 | 1 | 1 | TRUE | 120.2265 | 120.2265 |  | 120.2265 | 81234.6016 | 81234.6016 | 81234.6016 | 72298.7954 | 99.7245 | 100.7217 | 998.7527 | 998.7527 |  | 88333.8319
2011-08-29 16:00 | 900.0123 | 490.3819 | 6010.7432 | 9.6125 | 137.6245 | 52017.9792 | 16.163 | 16.1473 | 1 | 1 | 1 | 1 | 1 | TRUE | 118.6418 | 118.6418 |  | 118.6418 | 81151.2578 | 81151.2578 | 81151.2578 | 72224.6195 | 99.4699 | 100.4646 | 998.1767 | 998.1767 |  | 88349.9949
2011-08-29 17:00 | 900.0231 | 491.0705 | 6012.0518 | 9.6053 | 137.1178 | 52052.5447 | 16.1344 | 16.1508 | 1 | 1 | 1 | 1 | 1 | TRUE | 118.205 | 118.205 |  | 118.205 | 81193 | 81193 | 81193 | 72261.77 | 99.3678 | 100.3614 | 998.0509 | 998.0509 |  | 88366.1294
2011-08-29 18:00 | 899.9706 | 497.8343 | 6091.3042 | 9.6044 | 139.0777 | 52596.3511 | 16.5392 | 16.3637 | 1 | 1 | 1 | 1 | 1 | TRUE | 119.8946 | 119.8946 |  | 119.8946 | 81870.5781 | 81870.5781 | 81870.5781 | 72864.8145 | 98.4518 | 99.4363 | 997.6543 | 997.6543 |  | 88382.6685
2011-08-29 19:00 | 900.0284 | 501.5488 | 6143.71 | 9.6183 | 140.7157 | 52961.694 | 16.7679 | 16.5045 | 1 | 1 | 1 | 1 | 1 | TRUE | 121.3066 | 121.3066 |  | 121.3066 | 82355.6797 | 82355.6797 | 82355.6797 | 73296.5549 | 98.0888 | 99.0697 | 997.6841 | 997.6841 |  | 88399.4364
2011-08-29 20:00 | 899.9625 | 502.3899 | 6170.938 | 9.6353 | 141.4824 | 53059.4341 | 16.5153 | 16.5777 | 1 | 1 | 1 | 1 | 1 | TRUE | 121.9676 | 121.9676 |  | 121.9676 | 82545.9609 | 82545.9609 | 82545.9609 | 73465.9052 | 98.2355 | 99.2178 | 997.6181 | 997.6181 |  | 88415.9517
2011-08-29 21:00 | 900.0005 | 503.3984 | 6192.6792 | 9.6476 | 142.2277 | 53143.6436 | 16.6436 | 16.6361 | 1 | 1 | 1 | 1 | 1 | TRUE | 122.6101 | 122.6101 |  | 122.6101 | 82655.5781 | 82655.5781 | 82655.5781 | 73563.4645 | 98.1859 | 99.1678 | 997.7421 | 997.7421 |  | 88432.5952
2011-08-29 22:00 | 900.0406 | 504.4676 | 6218.2139 | 9.6637 | 143.271 | 53256.6062 | 16.6145 | 16.7047 | 1 | 1 | 1 | 1 | 1 | TRUE | 123.5095 | 123.5095 |  | 123.5095 | 82866.8828 | 82866.8828 | 82866.8828 | 73751.5257 | 98.3002 | 99.2832 | 997.6226 | 997.6226 |  | 88449.2097
2011-08-29 23:00 | 899.886 | 504.7612 | 6222.7222 | 9.6693 | 143.4947 | 53267.2537 | 16.6877 | 16.7168 | 1 | 1 | 1 | 1 | 1 | TRUE | 123.7023 | 123.7023 |  | 123.7023 | 82890.9531 | 82890.9531 | 82890.9531 | 73772.9483 | 98.2249 | 99.2072 | 997.3287 | 997.3287 |  | 88465.8975
2011-08-30 | 900.0068 | 505.433 | 6252.1382 | 9.6933 | 143.6189 | 53337.3411 | 16.6426 | 16.7958 | 1 | 1 | 1 | 1 | 1 | TRUE | 123.8094 | 123.8094 |  | 123.8094 | 83005.1016 | 83005.1016 | 83005.1016 | 73874.5404 | 98.2419 | 99.2243 | 997.3135 | 997.3135 |  | 88482.54
2011-08-30 01:00 | 899.8773 | 506.0542 | 6252.9629 | 9.6862 | 143.8499 | 53368.9437 | 16.8016 | 16.798 | 1 | 1 | 1 | 1 | 1 | TRUE | 124.0085 | 124.0085 |  | 124.0085 | 83093.1875 | 83093.1875 | 83093.1875 | 73952.9369 | 98.2762 | 99.259 | 996.9394 | 996.9394 |  | 88499.3416
2011-08-30 02:00 | 899.8969 | 508.3706 | 6333.3901 | 9.7564 | 145.3028 | 53610.6199 | 17.0528 | 17.0141 | 1 | 1 | 1 | 1 | 1 | TRUE | 125.261 | 125.261 |  | 125.261 | 83439.2188 | 83439.2188 | 83439.2188 | 74260.9047 | 98.0556 | 99.0361 | 996.7039 | 996.7039 |  | 88516.3944
2011-08-30 03:00 | 900.0141 | 506.3452 | 6347.7378 | 9.8139 | 145.513 | 53526.6053 | 16.5095 | 17.0526 | 1 | 1 | 1 | 1 | 1 | TRUE | 125.4422 | 125.4422 |  | 125.4422 | 83389.1094 | 83389.1094 | 83389.1094 | 74216.3073 | 98.3642 | 99.3478 | 996.5739 | 996.5739 |  | 88532.9039
2011-08-30 04:00 | 899.9565 | 507.4379 | 6374.209 | 9.8322 | 146.2141 | 53610.9854 | 16.4245 | 17.1237 | 1 | 1 | 1 | 1 | 1 | TRUE | 126.0466 | 126.0466 |  | 126.0466 | 83527.6328 | 83527.6328 | 83527.6328 | 74339.5932 | 98.4206 | 99.4048 | 996.6421 | 996.6421 |  | 88549.3284
2011-08-30 05:00 | 899.9687 | 508.3968 | 6391.002 | 9.8509 | 146.7297 | 53698.1996 | 17.2608 | 17.1689 | 1 | 1 | 1 | 1 | 1 | TRUE | 126.4911 | 126.4911 |  | 126.4911 | 83633.7031 | 83633.7031 | 83633.7031 | 74433.9958 | 98.347 | 99.3305 | 996.7984 | 996.7984 |  | 88566.5892
2011-08-30 06:00 | 900.0721 | 504.0118 | 6364.8682 | 9.8729 | 146.5647 | 53355.4286 | 17.7504 | 17.0987 | 1 | 1 | 0.72278 | 1 | 1 | TRUE | 126.3489 | 126.3489 |  | 126.3489 | 83236.1484 | 83236.1484 | 83236.1484 | 74080.1721 | 98.9342 | 99.9235 | 996.7505 | 996.7505 |  | 88584.3395
2011-08-30 07:00 | 899.9623 | 502.7149 | 6335.832 | 9.8445 | 145.3851 | 53265.7869 | 17.1339 | 17.0206 | 1 | 1 | 1 | 1 | 1 | TRUE | 125.332 | 125.332 |  | 125.332 | 83146.1328 | 83146.1328 | 83146.1328 | 74000.0582 | 99.1442 | 100.1356 | 996.7195 | 996.7195 |  | 88601.4735
2011-08-30 08:00 | 900.1443 | 500.338 | 6286.75 | 9.8139 | 144.5244 | 53039.6165 | 16.5381 | 16.8888 | 1 | 1 | 1 | 1 | 1 | TRUE | 124.59 | 124.59 |  | 124.59 | 82880.1562 | 82880.1562 | 82880.1562 | 73763.3391 | 99.5412 | 100.5366 | 996.7419 | 996.7419 |  | 88618.0116
2011-08-30 09:00 | 899.983 | 498.2568 | 6250.3442 | 9.7902 | 144.078 | 52829.4923 | 17.1858 | 16.791 | 1 | 1 | 1 | 1 | 1 | TRUE | 124.2052 | 124.2052 |  | 124.2052 | 82601.8516 | 82601.8516 | 82601.8516 | 73515.6479 | 99.8907 | 100.8896 | 997.0792 | 997.0792 |  | 88635.1974
2011-08-30 10:00 | 900.0616 | 495.7444 | 6183.9092 | 9.7453 | 142.6471 | 52595.6434 | 17.1457 | 16.6125 | 1 | 1 | 1 | 1 | 1 | TRUE | 122.9716 | 122.9716 |  | 122.9716 | 82298.8984 | 82298.8984 | 82298.8984 | 73246.0196 | 100.1592 | 101.1608 | 997.0421 | 997.0421 |  | 88652.3432
2011-08-30 11:00 | 900.0612 | 493.5271 | 6135.6958 | 9.7136 | 140.9873 | 52367.8146 | 16.5619 | 16.483 | 1 | 1 | 1 | 1 | 1 | TRUE | 121.5408 | 121.5408 |  | 121.5408 | 81983.6406 | 81983.6406 | 81983.6406 | 72965.4402 | 100.2977 | 101.3007 | 996.913 | 996.913 |  | 88668.9051
2011-08-30 12:00 | 900.0322 | 492.8127 | 6098.52 | 9.684 | 139.1848 | 52265.9296 | 16.2068 | 16.3831 | 1 | 1 | 1 | 1 | 1 | TRUE | 119.9869 | 119.9869 |  | 119.9869 | 81907.0781 | 81907.0781 | 81907.0781 | 72897.2995 | 100.4146 | 101.4187 | 996.2175 | 996.2175 |  | 88685.1119
2011-08-30 13:00 | 900.0438 | 493.2176 | 6061.9868 | 9.6449 | 137.922 | 52259.1978 | 16.0104 | 16.285 | 1 | 1 | 1 | 1 | 1 | TRUE | 118.8983 | 118.8983 |  | 118.8983 | 81872.5312 | 81872.5312 | 81872.5312 | 72866.5528 | 100.1335 | 101.1348 | 995.7542 | 995.7542 |  | 88701.1223
2011-08-30 14:00 | 899.9763 | 491.0867 | 6022.958 | 9.6387 | 136.5173 | 52053.5113 | 16.2132 | 16.1801 | 1 | 1 | 1 | 1 | 1 | TRUE | 117.6873 | 117.6873 |  | 117.6873 | 81605.5078 | 81605.5078 | 81605.5078 | 72628.902 | 100.0799 | 101.0807 | 994.9365 | 994.9365 |  | 88717.3355
2011-08-30 15:00 | 899.7111 | 490.0956 | 6057.2832 | 9.7039 | 135.9036 | 51940.7842 | 16.3488 | 16.2724 | 1 | 1 | 1 | 1 | 1 | TRUE | 117.1583 | 117.1583 |  | 117.1583 | 81449.3125 | 81449.3125 | 81449.3125 | 72489.8881 | 100.1007 | 101.1017 | 994.7416 | 994.7416 |  | 88733.6843
2011-08-30 16:00 | 900.2696 | 492.8088 | 6105.9941 | 9.7213 | 134.9654 | 52101.8959 | 16.4363 | 16.4032 | 1 | 1 | 1 | 1 | 1 | TRUE | 116.3495 | 116.3495 |  | 116.3495 | 81553.2109 | 81553.2109 | 81553.2109 | 72582.3577 | 99.7535 | 100.7511 | 995.6222 | 995.6222 |  | 88750.1206
2011-08-30 17:00 | 899.9672 | 494.0927 | 6061.2349 | 9.6428 | 135.34 | 52258.9288 | 16.7236 | 16.283 | 1 | 1 | 1 | 1 | 1 | TRUE | 116.6724 | 116.6724 |  | 116.6724 | 81635.8594 | 81635.8594 | 81635.8594 | 72655.9148 | 99.2384 | 100.2308 | 996.2237 | 996.2237 |  | 88766.8442
2011-08-30 18:00 | 899.9847 | 494.7128 | 6082.2739 | 9.6555 | 136.4683 | 52310.5252 | 16.5174 | 16.3395 | 1 | 1 | 1 | 1 | 1 | TRUE | 117.6451 | 117.6451 |  | 117.6451 | 81683.5781 | 81683.5781 | 81683.5781 | 72698.3845 | 99.2407 | 100.2331 | 996.6309 | 996.6309 |  | 88783.3615
2011-08-30 19:00 | 899.9949 | 494.9983 | 6087.6611 | 9.6505 | 137.0583 | 52340.2497 | 16.3585 | 16.354 | 1 | 1 | 1 | 1 | 1 | TRUE | 118.1537 | 118.1537 |  | 118.1537 | 81729.8281 | 81729.8281 | 81729.8281 | 72739.547 | 99.2846 | 100.2774 | 996.7513 | 996.7513 |  | 88799.72
2011-08-30 20:00 | 900.0187 | 496.4698 | 6115.644 | 9.6489 | 138.3698 | 52451.3435 | 16.4498 | 16.4291 | 1 | 1 | 1 | 1 | 1 | TRUE | 119.2843 | 119.2843 |  | 119.2843 | 81883.3594 | 81883.3594 | 81883.3594 | 72876.1898 | 99.3123 | 100.3055 | 997.0689 | 997.0689 |  | 88816.1698
2011-08-30 21:00 | 900.0012 | 500.6318 | 6137.481 | 9.6115 | 139.4919 | 52841.5951 | 16.5315 | 16.4878 | 1 | 1 | 1 | 1 | 1 | TRUE | 120.2516 | 120.2516 |  | 120.2516 | 82307.8516 | 82307.8516 | 82307.8516 | 73253.9879 | 98.7025 | 99.6895 | 997.6587 | 997.6587 |  | 88832.7013
2011-08-30 22:00 | 899.8926 | 502.5051 | 6200.0908 | 9.6576 | 141.7199 | 53053.3935 | 16.549 | 16.656 | 1 | 1 | 1 | 1 | 1 | TRUE | 122.1723 | 122.1723 |  | 122.1723 | 82545.4297 | 82545.4297 | 82545.4297 | 73465.4324 | 98.4266 | 99.4109 | 998.0281 | 998.0281 |  | 88849.2503
2011-08-30 23:00 | 899.9254 | 505.7635 | 6287.4619 | 9.7253 | 144.2389 | 53385.1967 | 16.679 | 16.8907 | 1 | 1 | 1 | 1 | 1 | TRUE | 124.3439 | 124.3439 |  | 124.3439 | 82949.2266 | 82949.2266 | 82949.2266 | 73824.8116 | 98.128 | 99.1092 | 998.572 | 998.572 |  | 88865.9293
2011-08-31 | 900.0374 | 506.9889 | 6310.5918 | 9.7369 | 144.9628 | 53507.9722 | 17.1143 | 16.9528 | 1 | 1 | 1 | 1 | 1 | TRUE | 124.9679 | 124.9679 |  | 124.9679 | 83098.2031 | 83098.2031 | 83098.2031 | 73957.4008 | 98.0792 | 99.06 | 998.942 | 998.942 |  | 88883.0436
2011-08-31 01:00 | 899.9379 | 507.988 | 6329.3379 | 9.748 | 145.0275 | 53612.7273 | 16.5601 | 17.0032 | 1 | 1 | 1 | 1 | 1 | TRUE | 125.0237 | 125.0237 |  | 125.0237 | 83225.9062 | 83225.9062 | 83225.9062 | 74071.0566 | 98.0485 | 99.029 | 999.2787 | 999.2787 |  | 88899.6038
2011-08-31 02:00 | 900.0501 | 508.5009 | 6334.708 | 9.7512 | 145.4087 | 53669.4279 | 16.7817 | 17.0176 | 1 | 1 | 1 | 1 | 1 | TRUE | 125.3523 | 125.3523 |  | 125.3523 | 83287.3125 | 83287.3125 | 83287.3125 | 74125.7081 | 98.0125 | 98.9926 | 999.5003 | 999.5003 |  | 88916.3855
2011-08-31 03:00 | 899.9961 | 508.4899 | 6334.2871 | 9.747 | 145.4667 | 53682.8099 | 17.2485 | 17.0165 | 1 | 1 | 1 | 1 | 1 | TRUE | 125.4023 | 125.4023 |  | 125.4023 | 83275.5234 | 83275.5234 | 83275.5234 | 74115.2159 | 98.0111 | 98.9913 | 999.8874 | 999.8874 |  | 88933.634
2011-08-31 04:00 | 900.0055 | 508.4572 | 6338.9292 | 9.7505 | 145.913 | 53674.0191 | 16.831 | 17.029 | 1 | 1 | 1 | 1 | 1 | TRUE | 125.7871 | 125.7871 |  | 125.7871 | 83250.7969 | 83250.7969 | 83250.7969 | 74093.2092 | 98.061 | 99.0417 | 1000.156 | 1000.156 |  | 88950.465
2011-08-31 05:00 | 899.9187 | 507.4249 | 6336.6968 | 9.7687 | 145.971 | 53638.3563 | 16.7194 | 17.023 | 1 | 1 | 1 | 1 | 1 | TRUE | 125.8371 | 125.8371 |  | 125.8371 | 83222.2109 | 83222.2109 | 83222.2109 | 74067.7677 | 98.262 | 99.2446 | 1000.38 | 1000.38 |  | 88967.1844
2011-08-31 06:00 | 899.9735 | 506.5784 | 6333.8652 | 9.7753 | 145.7772 | 53584.6518 | 17.0519 | 17.0154 | 1 | 1 | 0.72278 | 1 | 1 | TRUE | 125.67 | 125.67 |  | 125.67 | 83152.6406 | 83152.6406 | 83152.6406 | 74005.8502 | 98.508 | 99.4931 | 1000.882 | 1000.882 |  | 88984.2363
2011-08-31 07:00 | 900.0536 | 504.3342 | 6293.4878 | 9.7587 | 144.2618 | 53369.8873 | 16.6061 | 16.9069 | 1 | 1 | 1 | 1 | 1 | TRUE | 124.3636 | 124.3636 |  | 124.3636 | 82794.6719 | 82794.6719 | 82794.6719 | 73687.258 | 98.6921 | 99.679 | 1001.68 | 1001.68 |  | 89000.8424
2011-08-31 08:00 | 900.1359 | 502.36 | 6242.688 | 9.7211 | 142.4747 | 53156.393 | 16.4305 | 16.7704 | 1 | 1 | 1 | 1 | 1 | TRUE | 122.823 | 122.823 |  | 122.823 | 82536.8906 | 82536.8906 | 82536.8906 | 73457.8327 | 99.0536 | 100.0441 | 1001.769 | 1001.769 |  | 89017.2729
2011-08-31 09:00 | 900.0941 | 499.6739 | 6148.3379 | 9.6477 | 140.1677 | 52856.1632 | 15.911 | 16.517 | 1 | 1 | 1 | 1 | 1 | TRUE | 120.8342 | 120.8342 |  | 120.8342 | 82169.9062 | 82169.9062 | 82169.9062 | 73131.2166 | 99.4152 | 100.4094 | 1001.539 | 1001.539 |  | 89033.1839
2011-08-31 10:00 | 900.0031 | 497.4309 | 6088.2759 | 9.6301 | 137.9438 | 52609.2285 | 15.895 | 16.3556 | 1 | 1 | 1 | 1 | 1 | TRUE | 118.9171 | 118.9171 |  | 118.9171 | 81884.3984 | 81884.3984 | 81884.3984 | 72877.1146 | 99.7137 | 100.7108 | 1001.143 | 1001.143 |  | 89049.0789
2011-08-31 11:00 | 899.8892 | 492.2255 | 6012.7202 | 9.6617 | 137.9438 | 52223.6793 | 15.9374 | 16.1526 | 1 | 1 | 0.23611 | 1 | 1 | TRUE | 113.1424 |  | 2 | 118.9171 | 81250.6484 | 81250.6484 | 81250.6484 | 72313.0771 | 99.5745 | 100.5702 | 1001.181 | 1001.181 |  | 89065.0163
2011-08-31 12:00 | 900.0231 | 491.5582 | 6045.8311 | 9.7281 | 131.6249 | 52123.919 | 15.5804 | 16.2416 | 1 | 1 | 1 | 1 | 1 | TRUE | 113.4697 | 113.4697 |  | 113.4697 | 81096.7422 | 81096.7422 | 81096.7422 | 72176.1005 | 99.6196 | 100.6158 | 1001.287 | 1001.287 |  | 89080.5967
2011-08-31 13:00 | 899.8154 | 491.861 | 6062.3638 | 9.7561 | 131.7189 | 52148.3434 | 16.1111 | 16.286 | 1 | 1 | 1 | 1 | 1 | TRUE | 113.5508 | 113.5508 |  | 113.5508 | 81115.1797 | 81115.1797 | 81115.1797 | 72192.5099 | 99.6634 | 100.66 | 1001.647 | 1001.647 |  | 89096.7078
2011-08-31 14:00 | 900.0014 | 489.2374 | 6031.9941 | 9.7689 | 129.6004 | 51926.7916 | 16.458 | 16.2044 | 1 | 1 | 1 | 1 | 1 | TRUE | 111.7245 | 111.7245 |  | 111.7245 | 80811.7734 | 80811.7734 | 80811.7734 | 71922.4784 | 99.718 | 100.7152 | 1001.284 | 1001.284 |  | 89113.1657
2011-08-31 15:00 | 899.9892 | 482.6693 | 5979.333 | 9.7889 | 128.2719 | 51410.7584 | 16.7695 | 16.0629 | 1 | 1 | 1 | 1 | 1 | TRUE | 110.5792 | 110.5792 |  | 110.5792 | 80107.8438 | 80107.8438 | 80107.8438 | 71295.9809 | 100.1849 | 101.1867 | 1001.306 | 1001.306 |  | 89129.9353
2011-08-31 16:00 | 900.0133 | 486.5988 | 6043.0352 | 9.7808 | 130.4753 | 51731.8207 | 16.4855 | 16.2341 | 1 | 1 | 1 | 1 | 1 | TRUE | 112.4787 | 112.4787 |  | 112.4787 | 80500.4609 | 80500.4609 | 80500.4609 | 71645.4102 | 99.963 | 100.9627 | 1002.045 | 1002.045 |  | 89146.4208
2011-08-31 17:00 | 899.9734 | 486.0795 | 6022.4521 | 9.7707 | 129.2129 | 51706.7755 | 15.9348 | 16.1788 | 1 | 1 | 1 | 1 | 1 | TRUE | 111.3904 | 111.3904 |  | 111.3904 | 80419.5469 | 80419.5469 | 80419.5469 | 71573.3967 | 99.9104 | 100.9095 | 1002.425 | 1002.425 |  | 89162.3557
2011-08-31 18:00 | 899.9932 | 488.0151 | 6063.665 | 9.7891 | 130.3335 | 51860.9149 | 15.9158 | 16.2895 | 1 | 1 | 1 | 1 | 1 | TRUE | 112.3565 | 112.3565 |  | 112.3565 | 80611.5078 | 80611.5078 | 80611.5078 | 71744.242 | 99.921 | 100.9203 | 1003.048 | 1003.048 |  | 89178.2715
2011-08-31 19:00 | 900.1067 | 493.0095 | 6120.2808 | 9.7823 | 133.567 | 52344.7265 | 16.2913 | 16.4416 | 1 | 1 | 1 | 1 | 1 | TRUE | 115.144 | 115.144 |  | 115.144 | 81245.3281 | 81245.3281 | 81245.3281 | 72308.342 | 99.6097 | 100.6058 | 1003.663 | 1003.663 |  | 89194.5627
2011-08-31 20:00 | 900.0511 | 494.9215 | 6072.1592 | 9.6789 | 134.4602 | 52564.2824 | 16.6145 | 16.3123 | 1 | 1 | 1 | 1 | 1 | TRUE | 115.914 | 115.914 |  | 115.914 | 81466 | 81466 | 81466 | 72504.74 | 99.1964 | 100.1884 | 1004.02 | 1004.02 |  | 89211.1773
2011-08-31 21:00 | 899.9832 | 496.4604 | 6096.041 | 9.673 | 136.7416 | 52692.844 | 16.3414 | 16.3765 | 1 | 1 | 1 | 1 | 1 | TRUE | 117.8807 | 117.8807 |  | 117.8807 | 81643.8828 | 81643.8828 | 81643.8828 | 72663.0557 | 99.3588 | 100.3524 | 1004.724 | 1004.724 |  | 89227.5187
2011-08-31 22:00 | 899.971 | 499.1901 | 6138.1689 | 9.6871 | 138.5872 | 52986.5089 | 16.4461 | 16.4896 | 1 | 1 | 1 | 1 | 1 | TRUE | 119.4717 | 119.4717 |  | 119.4717 | 82051.9922 | 82051.9922 | 82051.9922 | 73026.273 | 99.1354 | 100.1267 | 1004.691 | 1004.691 |  | 89243.9648
2011-08-31 23:00 | 899.9785 | 501.3727 | 6176.9482 | 9.7061 | 140.1319 | 53187.9765 | 16.2552 | 16.5938 | 1 | 1 | 1 | 1 | 1 | TRUE | 120.8034 | 120.8034 |  | 120.8034 | 82331.9297 | 82331.9297 | 82331.9297 | 73275.4174 | 98.996 | 99.986 | 1004.703 | 1004.703 |  | 89260.2199
2011-09-01 | 900.0192 | 501.8784 | 6193.188 | 9.7162 | 140.5091 | 53265.1805 | 16.8757 | 16.6374 | 1 | 1 | 1 | 1 | 1 | TRUE | 121.1285 | 121.1285 |  | 121.1285 | 82417.5938 | 82417.5938 | 82417.5938 | 73351.6584 | 98.9183 | 99.9074 | 1004.904 | 1004.904 |  | 89277.0956
2011-09-01 01:00 | 899.9026 | 504.6703 | 6241.7681 | 9.7435 | 142.1188 | 53541.2092 | 16.9338 | 16.768 | 1 | 1 | 1 | 1 | 1 | TRUE | 122.5162 | 122.5162 |  | 122.5162 | 82762.1797 | 82762.1797 | 82762.1797 | 73658.3399 | 98.6818 | 99.6686 | 1005.262 | 1005.262 |  | 89294.0294
2011-09-01 02:00 | 899.9891 | 506.2821 | 6276.2222 | 9.7676 | 143.4236 | 53698.285 | 16.9921 | 16.8605 | 1 | 1 | 1 | 1 | 1 | TRUE | 123.641 | 123.641 |  | 123.641 | 82931.9219 | 82931.9219 | 82931.9219 | 73809.4105 | 98.5389 | 99.5243 | 1005.758 | 1005.758 |  | 89311.0216
2011-09-01 03:00 | 900.0433 | 506.0637 | 6278.0498 | 9.7768 | 143.3933 | 53699.5349 | 16.5649 | 16.8654 | 1 | 1 | 1 | 1 | 1 | TRUE | 123.6149 | 123.6149 |  | 123.6149 | 82919.3438 | 82919.3438 | 82919.3438 | 73798.2159 | 98.5653 | 99.5509 | 1006.006 | 1006.006 |  | 89327.5865
2011-09-01 04:00 | 900.0093 | 504.8663 | 6250.8291 | 9.7543 | 142.9347 | 53569.9987 | 17.371 | 16.7923 | 1 | 1 | 1 | 1 | 1 | TRUE | 123.2196 | 123.2196 |  | 123.2196 | 82739.8281 | 82739.8281 | 82739.8281 | 73638.447 | 98.6744 | 99.6611 | 1006.054 | 1006.054 |  | 89344.9575
2011-09-01 05:00 | 899.9058 | 505.8631 | 6278.855 | 9.7759 | 143.3701 | 53680.0856 | 16.4341 | 16.8676 | 1 | 1 | 1 | 1 | 1 | TRUE | 123.5949 | 123.5949 |  | 123.5949 | 82870.5469 | 82870.5469 | 82870.5469 | 73754.7867 | 98.5712 | 99.557 | 1006.25 | 1006.25 |  | 89361.3916
2011-09-01 06:00 | 900.0347 | 507.4601 | 6311.2529 | 9.8008 | 144.2013 | 53832.5264 | 16.6007 | 16.9546 | 1 | 1 | 0.72278 | 1 | 1 | TRUE | 124.3114 | 124.3114 |  | 124.3114 | 83050.7812 | 83050.7812 | 83050.7812 | 73915.1953 | 98.4644 | 99.449 | 1006.626 | 1006.626 |  | 89377.9923
2011-09-01 07:00 | 900.0113 | 506.4914 | 6292.2979 | 9.7919 | 143.5702 | 53736.7315 | 16.9077 | 16.9037 | 1 | 1 | 1 | 1 | 1 | TRUE | 123.7674 | 123.7674 |  | 123.7674 | 82904.7812 | 82904.7812 | 82904.7812 | 73785.2553 | 98.5588 | 99.5444 | 1006.862 | 1006.862 |  | 89394.9
2011-09-01 08:00 | 900.1115 | 503.8202 | 6240.0308 | 9.7517 | 142.1757 | 53434.6935 | 17.1722 | 16.7633 | 1 | 1 | 1 | 1 | 1 | TRUE | 122.5653 | 122.5653 |  | 122.5653 | 82493.4062 | 82493.4062 | 82493.4062 | 73419.1316 | 98.8208 | 99.8091 | 1006.91 | 1006.91 |  | 89412.0722
2011-09-01 09:00 | 900.1159 | 506.0111 | 6214.811 | 9.692 | 141.4688 | 53553.4761 | 16.5288 | 16.6955 | 1 | 1 | 1 | 1 | 1 | TRUE | 121.9559 | 121.9559 |  | 121.9559 | 82573.5703 | 82573.5703 | 82573.5703 | 73490.4776 | 98.3606 | 99.3442 | 1006.912 | 1006.912 |  | 89428.601
2011-09-01 10:00 | 900.0169 | 504.173 | 6141.3989 | 9.6336 | 139.6058 | 53343.0266 | 16.394 | 16.4983 | 1 | 1 | 1 | 1 | 1 | TRUE | 120.3498 | 120.3498 |  | 120.3498 | 82313.8438 | 82313.8438 | 82313.8438 | 73259.3209 | 98.5135 | 99.4987 | 1006.537 | 1006.537 |  | 89444.995
2011-09-01 11:00 | 899.9856 | 500.5062 | 6067.1631 | 9.6163 | 136.9693 | 52985.775 | 15.6477 | 16.2989 | 1 | 1 | 1 | 1 | 1 | TRUE | 118.077 | 118.077 |  | 118.077 | 81894.5469 | 81894.5469 | 81894.5469 | 72886.1467 | 98.8763 | 99.8651 | 1005.903 | 1005.903 |  | 89460.6428
2011-09-01 12:00 | 899.9621 | 491.6291 | 6002.7739 | 9.6779 | 133.5902 | 52214.3193 | 15.303 | 16.1259 | 1 | 1 | 1 | 1 | 1 | TRUE | 115.164 | 115.164 |  | 115.164 | 80986.8125 | 80986.8125 | 80986.8125 | 72078.2631 | 100.0396 | 101.04 | 1005.525 | 1005.525 |  | 89475.9458
2011-09-01 13:00 | 899.7983 | 487.0202 | 6003.792 | 9.7707 | 131.3507 | 51787.2897 | 16.0364 | 16.1287 | 1 | 1 | 1 | 1 | 1 | TRUE | 113.2334 | 113.2334 |  | 113.2334 | 80424.9688 | 80424.9688 | 80424.9688 | 71578.2222 | 100.3028 | 101.3058 | 1004.982 | 1004.982 |  | 89491.9822
2011-09-01 14:00 | 899.987 | 485.3877 | 6022.0322 | 9.8129 | 131.9182 | 51661.9912 | 16.0412 | 16.1777 | 1 | 1 | 1 | 1 | 1 | TRUE | 113.7226 | 113.7226 |  | 113.7226 | 80309.6797 | 80309.6797 | 80309.6797 | 71475.6149 | 100.7745 | 101.7822 | 1005.267 | 1005.267 |  | 89508.0234
2011-09-01 15:00 | 900.0329 | 481.9956 | 5970.4678 | 9.7947 | 130.1054 | 51343.884 | 16.722 | 16.0391 | 1 | 1 | 1 | 1 | 1 | TRUE | 112.1598 | 112.1598 |  | 112.1598 | 79927.9922 | 79927.9922 | 79927.9922 | 71135.913 | 101.0921 | 102.103 | 1004.707 | 1004.707 |  | 89524.7454
2011-09-01 16:00 | 899.8831 | 481.7261 | 5984.5908 | 9.7977 | 130.2026 | 51371.9054 | 17.2687 | 16.0771 | 1 | 1 | 1 | 1 | 1 | TRUE | 112.2436 | 112.2436 |  | 112.2436 | 79967.3906 | 79967.3906 | 79967.3906 | 71170.9777 | 101.0651 | 102.0758 | 1004.687 | 1004.687 |  | 89542.0141
2011-09-01 17:00 | 900.2725 | 492.8257 | 6089.4292 | 9.7029 | 136.6711 | 52321.2899 | 16.8947 | 16.3587 | 1 | 1 | 1 | 1 | 1 | TRUE | 117.8199 | 117.8199 |  | 117.8199 | 80807.3906 | 80807.3906 | 80807.3906 | 71918.5777 | 99.0486 | 100.039 | 1007.121 | 1007.121 |  | 89558.9088
2011-09-01 18:00 | 900.0823 | 499.1869 | 6129.5181 | 9.6707 | 139.8128 | 52946.3375 | 17.0033 | 16.4664 | 1 | 1 | 1 | 1 | 1 | TRUE | 120.5283 | 120.5283 |  | 120.5283 | 81580.1172 | 81580.1172 | 81580.1172 | 72606.3043 | 98.5691 | 99.5548 | 1008.189 | 1008.189 |  | 89575.9121
2011-09-01 19:00 | 899.9767 | 499.2637 | 6123.0879 | 9.6527 | 140.1715 | 52936.704 | 16.3555 | 16.4491 | 1 | 1 | 1 | 1 | 1 | TRUE | 120.8375 | 120.8375 |  | 120.8375 | 81684.1328 | 81684.1328 | 81684.1328 | 72698.8782 | 99.0672 | 100.0579 | 1008.081 | 1008.081 |  | 89592.2676
2011-09-01 20:00 | 899.995 | 500.3782 | 6137.9619 | 9.6573 | 140.6011 | 53052.248 | 16.1032 | 16.4891 | 1 | 1 | 1 | 1 | 1 | TRUE | 121.2078 | 121.2078 |  | 121.2078 | 81873.0391 | 81873.0391 | 81873.0391 | 72867.0048 | 99.1863 | 100.1781 | 1008.275 | 1008.275 |  | 89608.3709
2011-09-01 21:00 | 899.9543 | 500.7162 | 6138.6108 | 9.6556 | 140.3684 | 53074.106 | 16.4677 | 16.4908 | 1 | 1 | 1 | 1 | 1 | TRUE | 121.0072 | 121.0072 |  | 121.0072 | 81907.7734 | 81907.7734 | 81907.7734 | 72897.9184 | 99.2516 | 100.2442 | 1008.441 | 1008.441 |  | 89624.8386
2011-09-01 22:00 | 899.9759 | 502.4834 | 6171.168 | 9.6708 | 141.5695 | 53256.1419 | 16.627 | 16.5783 | 1 | 1 | 1 | 1 | 1 | TRUE | 122.0427 | 122.0427 |  | 122.0427 | 82127.9609 | 82127.9609 | 82127.9609 | 73093.8852 | 99.037 | 100.0274 | 1008.601 | 1008.601 |  | 89641.4656
2011-09-01 23:00 | 899.976 | 503.376 | 6191.2729 | 9.6872 | 142.0171 | 53359.789 | 16.8485 | 16.6323 | 1 | 1 | 1 | 1 | 1 | TRUE | 122.4285 | 122.4285 |  | 122.4285 | 82249.4297 | 82249.4297 | 82249.4297 | 73201.9924 | 98.8944 | 99.8834 | 1008.682 | 1008.682 |  | 89658.3141
2011-09-02 | 899.993 | 504.4065 | 6205.126 | 9.69 | 142.6852 | 53455.7925 | 16.7342 | 16.6695 | 1 | 1 | 1 | 1 | 1 | TRUE | 123.0045 | 123.0045 |  | 123.0045 | 82378.8906 | 82378.8906 | 82378.8906 | 73317.2127 | 98.8853 | 99.8742 | 1008.884 | 1008.884 |  | 89675.0483
2011-09-02 01:00 | 900.0052 | 505.9667 | 6234.0449 | 9.7076 | 143.5468 | 53632.8423 | 16.721 | 16.7472 | 1 | 1 | 1 | 1 | 1 | TRUE | 123.7472 | 123.7472 |  | 123.7472 | 82580.3516 | 82580.3516 | 82580.3516 | 73496.5129 | 98.7021 | 99.6891 | 1009.255 | 1009.255 |  | 89691.7693
2011-09-02 02:00 | 899.9843 | 507.468 | 6269.563 | 9.7362 | 144.5655 | 53789.1175 | 16.9043 | 16.8426 | 1 | 1 | 1 | 1 | 1 | TRUE | 124.6254 | 124.6254 |  | 124.6254 | 82763.3906 | 82763.3906 | 82763.3906 | 73659.4177 | 98.5057 | 99.4908 | 1009.42 | 1009.42 |  | 89708.6736
2011-09-02 03:00 | 899.9243 | 507.6747 | 6275.168 | 9.7482 | 144.8926 | 53862.2545 | 16.4783 | 16.8577 | 1 | 1 | 1 | 1 | 1 | TRUE | 124.9074 | 124.9074 |  | 124.9074 | 82871.8828 | 82871.8828 | 82871.8828 | 73755.9757 | 98.5721 | 99.5579 | 1009.651 | 1009.651 |  | 89725.1519
2011-09-02 04:00 | 900.0012 | 505.1181 | 6264.9409 | 9.7692 | 145.0057 | 53642.871 | 16.7076 | 16.8302 | 1 | 1 | 1 | 1 | 1 | TRUE | 125.0049 | 125.0049 |  | 125.0049 | 82643.0938 | 82643.0938 | 82643.0938 | 73552.3534 | 99.1111 | 100.1022 | 1009.795 | 1009.795 |  | 89741.8595
2011-09-02 05:00 | 900.0287 | 503.2525 | 6236.1699 | 9.7609 | 144.3142 | 53447.1683 | 17.1851 | 16.7529 | 1 | 1 | 1 | 1 | 1 | TRUE | 124.4088 | 124.4088 |  | 124.4088 | 82381.7266 | 82381.7266 | 82381.7266 | 73319.7366 | 99.3077 | 100.3008 | 1009.84 | 1009.84 |  | 89759.0447
2011-09-02 06:00 | 899.9973 | 502.5602 | 6226.0308 | 9.7511 | 144.0166 | 53354.0754 | 16.276 | 16.7257 | 1 | 1 | 0.72222 | 1 | 1 | TRUE | 124.1523 | 124.1523 |  | 124.1523 | 82229.1328 | 82229.1328 | 82229.1328 | 73183.9282 | 99.3294 | 100.3227 | 1010.011 | 1010.011 |  | 89775.3207
2011-09-02 07:00 | 900.0375 | 502.7824 | 6221.165 | 9.7479 | 143.7177 | 53370.448 | 16.7012 | 16.7126 | 1 | 1 | 1 | 1 | 1 | TRUE | 123.8946 | 123.8946 |  | 123.8946 | 82294.4531 | 82294.4531 | 82294.4531 | 73242.0633 | 99.5447 | 100.5402 | 1010.107 | 1010.107 |  | 89792.0218
2011-09-02 08:00 | 900.0572 | 501.483 | 6188.4951 | 9.7242 | 142.7025 | 53242.8279 | 17.3851 | 16.6248 | 1 | 1 | 1 | 1 | 1 | TRUE | 123.0194 | 123.0194 |  | 123.0194 | 82139.8516 | 82139.8516 | 82139.8516 | 73104.4679 | 99.7444 | 100.7418 | 1010.133 | 1010.133 |  | 89809.4069
2011-09-02 09:00 | 900.0231 | 498.1006 | 6123.7222 | 9.694 | 140.8996 | 52880.4027 | 16.7042 | 16.4508 | 1 | 1 | 1 | 1 | 1 | TRUE | 121.4652 | 121.4652 |  | 121.4652 | 81661.9062 | 81661.9062 | 81661.9062 | 72679.0966 | 100.0746 | 101.0753 | 1010.029 | 1010.029 |  | 89826.1111
2011-09-02 10:00 | 899.9348 | 495.819 | 6098.52 | 9.7048 | 139.0214 | 52611.0645 | 16.4839 | 16.3831 | 1 | 1 | 1 | 1 | 1 | TRUE | 119.846 | 119.846 |  | 119.846 | 81317.2578 | 81317.2578 | 81317.2578 | 72372.3595 | 100.3046 | 101.3076 | 1009.77 | 1009.77 |  | 89842.595
2011-09-02 11:00 | 899.8412 | 493.6172 | 6083.5669 | 9.7472 | 136.1823 | 52330.0278 | 16.0098 | 16.343 | 1 | 1 | 1 | 1 | 1 | TRUE | 117.3985 | 117.3985 |  | 117.3985 | 80973.5938 | 80973.5938 | 80973.5938 | 72066.4984 | 100.4315 | 101.4358 | 1008.984 | 1008.984 |  | 89858.6048
2011-09-02 12:00 | 900.0486 | 491.9399 | 6085.751 | 9.7947 | 134.2092 | 52153.3017 | 16.3096 | 16.3488 | 1 | 1 | 1 | 1 | 1 | TRUE | 115.6976 | 115.6976 |  | 115.6976 | 80780.3828 | 80780.3828 | 80780.3828 | 71894.5407 | 100.5409 | 101.5463 | 1008.279 | 1008.279 |  | 89874.9145
2011-09-02 13:00 | 899.9139 | 491.6086 | 6089.1748 | 9.7977 | 134.8604 | 52113.9719 | 16.6997 | 16.358 | 1 | 1 | 1 | 1 | 1 | TRUE | 116.259 | 116.259 |  | 116.259 | 80718.5938 | 80718.5938 | 80718.5938 | 71839.5484 | 100.4508 | 101.4553 | 1008.045 | 1008.045 |  | 89891.6141
2011-09-02 14:00 | 900.0333 | 492.1704 | 6089.9429 | 9.7877 | 135.3338 | 52211.5912 | 16.9129 | 16.3601 | 1 | 1 | 1 | 1 | 1 | TRUE | 116.6671 | 116.6671 |  | 116.6671 | 80853.1328 | 80853.1328 | 80853.1328 | 71959.2882 | 100.4623 | 101.4669 | 1008.284 | 1008.284 |  | 89908.5271
2011-09-02 15:00 | 900.031 | 492.9711 | 6111.2109 | 9.7974 | 135.9626 | 52291.6355 | 16.8644 | 16.4172 | 1 | 1 | 1 | 1 | 1 | TRUE | 117.2091 | 117.2091 |  | 117.2091 | 80939.4688 | 80939.4688 | 80939.4688 | 72036.1272 | 100.3992 | 101.4032 | 1008.581 | 1008.581 |  | 89925.3915
2011-09-02 16:00 | 900.1971 | 492.2315 | 6054.8179 | 9.7215 | 135.4932 | 52233.6188 | 16.5828 | 16.2657 | 1 | 1 | 1 | 1 | 1 | TRUE | 116.8045 | 116.8045 |  | 116.8045 | 80832.2031 | 80832.2031 | 80832.2031 | 71940.6608 | 100.3996 | 101.4036 | 1008.8 | 1008.8 |  | 89941.9743
2011-09-02 17:00 | 900.0189 | 491.5016 | 6026.814 | 9.6808 | 136.0919 | 52144.7557 | 16.8551 | 16.1905 | 1 | 1 | 1 | 1 | 1 | TRUE | 117.3206 | 117.3206 |  | 117.3206 | 80677.7969 | 80677.7969 | 80677.7969 | 71803.2392 | 100.469 | 101.4737 | 1009.2 | 1009.2 |  | 89958.8294
2011-09-02 18:00 | 899.9637 | 491.5584 | 6030.166 | 9.6793 | 136.0998 | 52220.1724 | 17.2499 | 16.1995 | 1 | 1 | 1 | 1 | 1 | TRUE | 117.3274 | 117.3274 |  | 117.3274 | 80749.5938 | 80749.5938 | 80749.5938 | 71867.1384 | 100.3397 | 101.3431 | 1009.409 | 1009.409 |  | 89976.0793
2011-09-02 19:00 | 900.0132 | 493.3371 | 6079.2539 | 9.698 | 138.3308 | 52435.3553 | 17.2409 | 16.3314 | 1 | 1 | 1 | 1 | 1 | TRUE | 119.2507 | 119.2507 |  | 119.2507 | 81054.4766 | 81054.4766 | 81054.4766 | 72138.4841 | 100.238 | 101.2404 | 1009.479 | 1009.479 |  | 89993.3202
2011-09-02 20:00 | 899.9413 | 495.9523 | 6114.4248 | 9.6934 | 140.7442 | 52682.6167 | 15.9482 | 16.4259 | 1 | 1 | 1 | 1 | 1 | TRUE | 121.3312 | 121.3312 |  | 121.3312 | 81414.5703 | 81414.5703 | 81414.5703 | 72458.9676 | 100.2265 | 101.2288 | 1009.722 | 1009.722 |  | 90009.2684
2011-09-02 21:00 | 900.0084 | 498.0143 | 6158.771 | 9.7053 | 143.6864 | 52858.1256 | 16.4889 | 16.545 | 1 | 1 | 1 | 1 | 1 | TRUE | 123.8676 | 123.8676 |  | 123.8676 | 81701.6875 | 81701.6875 | 81701.6875 | 72714.5019 | 100.451 | 101.4555 | 1010.137 | 1010.137 |  | 90025.7572
2011-09-02 22:00 | 899.9938 | 499.471 | 6177.3501 | 9.7136 | 144.2752 | 52948.255 | 16.3103 | 16.5949 | 1 | 1 | 1 | 1 | 1 | TRUE | 124.3752 | 124.3752 |  | 124.3752 | 81832.0781 | 81832.0781 | 81832.0781 | 72830.5495 | 100.4594 | 101.464 | 1010.27 | 1010.27 |  | 90042.0675
2011-09-02 23:00 | 900.0172 | 500.8359 | 6209.3872 | 9.7343 | 144.9298 | 53068.0761 | 16.4816 | 16.681 | 1 | 1 | 1 | 1 | 1 | TRUE | 124.9395 | 124.9395 |  | 124.9395 | 81989.1406 | 81989.1406 | 81989.1406 | 72970.3352 | 100.3535 | 101.357 | 1010.328 | 1010.328 |  | 90058.5491
2011-09-03 | 899.9858 | 501.04 | 6207.0059 | 9.7324 | 144.5147 | 53089.0349 | 16.9488 | 16.6746 | 1 | 1 | 1 | 1 | 1 | TRUE | 124.5816 | 124.5816 |  | 124.5816 | 82000.8594 | 82000.8594 | 82000.8594 | 72980.7648 | 100.2832 | 101.286 | 1010.391 | 1010.391 |  | 90075.4979
2011-09-03 01:00 | 899.9634 | 502.14 | 6229.0869 | 9.7433 | 145.0454 | 53231.4469 | 16.6761 | 16.7339 | 1 | 1 | 1 | 1 | 1 | TRUE | 125.0391 | 125.0391 |  | 125.0391 | 82164.9531 | 82164.9531 | 82164.9531 | 73126.8083 | 100.12 | 101.1212 | 1010.633 | 1010.633 |  | 90092.1741
2011-09-03 02:00 | 899.9666 | 503.0583 | 6248.519 | 9.7553 | 145.7527 | 53322.2116 | 16.8427 | 16.7861 | 1 | 1 | 1 | 1 | 1 | TRUE | 125.6489 | 125.6489 |  | 125.6489 | 82250.9062 | 82250.9062 | 82250.9062 | 73203.3066 | 99.9587 | 100.9582 | 1010.858 | 1010.858 |  | 90109.0168
2011-09-03 03:00 | 899.9774 | 503.8532 | 6256.918 | 9.7571 | 146.4341 | 53408.6462 | 16.6279 | 16.8087 | 1 | 1 | 1 | 1 | 1 | TRUE | 126.2363 | 126.2363 |  | 126.2363 | 82368.3906 | 82368.3906 | 82368.3906 | 73307.8677 | 99.9325 | 100.9318 | 1010.981 | 1010.981 |  | 90125.6447
2011-09-03 04:00 | 900.0093 | 505.1479 | 6281.9009 | 9.7717 | 147.3251 | 53567.4082 | 16.6026 | 16.8758 | 1 | 1 | 1 | 1 | 1 | TRUE | 127.0044 | 127.0044 |  | 127.0044 | 82552.1562 | 82552.1562 | 82552.1562 | 73471.4191 | 99.7875 | 100.7854 | 1011.333 | 1011.333 |  | 90142.2474
2011-09-03 05:00 | 899.9717 | 505.6588 | 6294.3281 | 9.7888 | 147.8938 | 53635.909 | 16.7657 | 16.9092 | 1 | 1 | 1 | 1 | 1 | TRUE | 127.4947 | 127.4947 |  | 127.4947 | 82634.8438 | 82634.8438 | 82634.8438 | 73545.0109 | 99.7242 | 100.7214 | 1011.44 | 1011.44 |  | 90159.0131
2011-09-03 06:00 | 900.002 | 503.5932 | 6273.3799 | 9.7893 | 148.0191 | 53487.3924 | 16.7292 | 16.8529 | 1 | 1 | 0.72278 | 1 | 1 | TRUE | 127.6027 | 127.6027 |  | 127.6027 | 82492.1094 | 82492.1094 | 82492.1094 | 73417.9773 | 100.2021 | 101.2041 | 1011.689 | 1011.689 |  | 90175.7422
2011-09-03 07:00 | 900.069 | 502.7659 | 6258.687 | 9.7822 | 147.068 | 53415.257 | 16.7531 | 16.8134 | 1 | 1 | 1 | 1 | 1 | TRUE | 126.7828 | 126.7828 |  | 126.7828 | 82415.2969 | 82415.2969 | 82415.2969 | 73349.6142 | 100.386 | 101.3899 | 1011.768 | 1011.768 |  | 90192.4953
2011-09-03 08:00 | 900.03 | 500.1752 | 6212.604 | 9.7616 | 145.756 | 53143.3041 | 16.7793 | 16.6896 | 1 | 1 | 1 | 1 | 1 | TRUE | 125.6517 | 125.6517 |  | 125.6517 | 82051.2734 | 82051.2734 | 82051.2734 | 73025.6334 | 100.6755 | 101.6823 | 1011.872 | 1011.872 |  | 90209.2746
2011-09-03 09:00 | 900.0283 | 497.4312 | 6161.8252 | 9.7349 | 144.1745 | 52869.2229 | 16.4816 | 16.5532 | 1 | 1 | 1 | 1 | 1 | TRUE | 124.2884 | 124.2884 |  | 124.2884 | 81700.9531 | 81700.9531 | 81700.9531 | 72713.8483 | 100.9667 | 101.9764 | 1011.763 | 1011.763 |  | 90225.7563
2011-09-03 10:00 | 899.9563 | 495.0065 | 6143.8862 | 9.749 | 143.1212 | 52585.8319 | 16.4029 | 16.505 | 1 | 1 | 1 | 1 | 1 | TRUE | 123.3803 | 123.3803 |  | 123.3803 | 81336.2812 | 81336.2812 | 81336.2812 | 72389.2903 | 101.3144 | 102.3275 | 1011.798 | 1011.798 |  | 90242.1592
2011-09-03 11:00 | 899.827 | 491.6792 | 6142.7891 | 9.8162 | 141.1761 | 52247.7923 | 16.4759 | 16.5021 | 1 | 1 | 1 | 1 | 1 | TRUE | 121.7035 | 121.7035 |  | 121.7035 | 80929.4531 | 80929.4531 | 80929.4531 | 72027.2133 | 101.7179 | 102.7351 | 1011.444 | 1011.444 |  | 90258.6351
2011-09-03 12:00 | 900.0806 | 488.4914 | 6112.8779 | 9.8367 | 137.8037 | 51901.2213 | 16.0554 | 16.4217 | 1 | 1 | 1 | 1 | 1 | TRUE | 118.7963 | 118.7963 |  | 118.7963 | 80483.8594 | 80483.8594 | 80483.8594 | 71630.6348 | 101.9929 | 103.0128 | 1011.044 | 1011.044 |  | 90274.6905
2011-09-03 13:00 | 900.0326 | 485.4346 | 6046.1011 | 9.8033 | 135.7114 | 51611.2943 | 16.2495 | 16.2423 | 1 | 1 | 1 | 1 | 1 | TRUE | 116.9926 | 116.9926 |  | 116.9926 | 79974.9062 | 79974.9062 | 79974.9062 | 71177.6666 | 101.9412 | 102.9606 | 1011.654 | 1011.654 |  | 90290.9399
2011-09-03 14:00 | 900.0104 | 484.7626 | 6023.937 | 9.7878 | 135.6187 | 51548.5681 | 16.0449 | 16.1828 | 1 | 1 | 1 | 1 | 1 | TRUE | 116.9127 | 116.9127 |  | 116.9127 | 79863.2188 | 79863.2188 | 79863.2188 | 71078.2647 | 101.796 | 102.814 | 1011.443 | 1011.443 |  | 90306.9849
2011-09-03 15:00 | 899.964 | 483.8646 | 6012.9668 | 9.7837 | 135.7336 | 51422.1318 | 16.1007 | 16.1533 | 1 | 1 | 1 | 1 | 1 | TRUE | 117.0117 | 117.0117 |  | 117.0117 | 79671.5391 | 79671.5391 | 79671.5391 | 70907.6698 | 101.784 | 102.8018 | 1011.357 | 1011.357 |  | 90323.0856
2011-09-03 16:00 | 899.9839 | 484.8053 | 6029.4331 | 9.7907 | 135.4853 | 51508.5612 | 16.0501 | 16.1975 | 1 | 1 | 1 | 1 | 1 | TRUE | 116.7977 | 116.7977 |  | 116.7977 | 79847.4062 | 79847.4062 | 79847.4062 | 71064.1916 | 101.9727 | 102.9924 | 1011.338 | 1011.338 |  | 90339.1357
2011-09-03 17:00 | 899.965 | 483.9702 | 6018.123 | 9.7887 | 133.2095 | 51427.2939 | 15.9975 | 16.1672 | 1 | 1 | 1 | 1 | 1 | TRUE | 114.8358 | 114.8358 |  | 114.8358 | 79699.8516 | 79699.8516 | 79699.8516 | 70932.8679 | 101.9264 | 102.9457 | 1011.486 | 1011.486 |  | 90355.1332
2011-09-03 18:00 | 900.0201 | 484.9094 | 6038.8008 | 9.8001 | 133.5383 | 51523.6833 | 15.9878 | 16.2227 | 1 | 1 | 1 | 1 | 1 | TRUE | 115.1192 | 115.1192 |  | 115.1192 | 79841.2891 | 79841.2891 | 79841.2891 | 71058.7473 | 101.9464 | 102.9659 | 1011.641 | 1011.641 |  | 90371.121
2011-09-03 19:00 | 899.9621 | 487.5378 | 6090.0322 | 9.8152 | 135.5347 | 51727.6182 | 16.2017 | 16.3603 | 1 | 1 | 1 | 1 | 1 | TRUE | 116.8403 | 116.8403 |  | 116.8403 | 80170.1094 | 80170.1094 | 80170.1094 | 71351.3973 | 102.0854 | 103.1063 | 1011.857 | 1011.857 |  | 90387.3226
2011-09-03 20:00 | 899.9916 | 491.5222 | 6139.9712 | 9.8211 | 137.3368 | 52103.2072 | 16.3569 | 16.4945 | 1 | 1 | 1 | 1 | 1 | TRUE | 118.3938 | 118.3938 |  | 118.3938 | 80610.2031 | 80610.2031 | 80610.2031 | 71743.0808 | 101.5633 | 102.5789 | 1012.219 | 1012.219 |  | 90403.6795
2011-09-03 21:00 | 899.993 | 493.0974 | 6168.959 | 9.8326 | 138.1985 | 52256.2474 | 16.3246 | 16.5724 | 1 | 1 | 1 | 1 | 1 | TRUE | 119.1366 | 119.1366 |  | 119.1366 | 80803.2422 | 80803.2422 | 80803.2422 | 71914.8855 | 101.4054 | 102.4195 | 1012.337 | 1012.337 |  | 90420.0041
2011-09-03 22:00 | 900.0114 | 494.1467 | 6189.2622 | 9.841 | 139.3274 | 52380.4455 | 16.5261 | 16.6269 | 1 | 1 | 1 | 1 | 1 | TRUE | 120.1098 | 120.1098 |  | 120.1098 | 80988.7266 | 80988.7266 | 80988.7266 | 72079.9666 | 101.3191 | 102.3323 | 1012.184 | 1012.184 |  | 90436.5303
2011-09-03 23:00 | 899.9857 | 495.1738 | 6208.7031 | 9.8489 | 140.3362 | 52514.3208 | 16.4774 | 16.6791 | 1 | 1 | 1 | 1 | 1 | TRUE | 120.9795 | 120.9795 |  | 120.9795 | 81165.0469 | 81165.0469 | 81165.0469 | 72236.8917 | 101.2341 | 102.2464 | 1012.335 | 1012.335 |  | 90453.0077
2011-09-04 | 899.9974 | 495.6725 | 6222.625 | 9.8571 | 141.0357 | 52554.3465 | 16.6901 | 16.7165 | 1 | 1 | 1 | 1 | 1 | TRUE | 121.5825 | 121.5825 |  | 121.5825 | 81203.0234 | 81203.0234 | 81203.0234 | 72270.6909 | 101.2184 | 102.2306 | 1012.59 | 1012.59 |  | 90469.6977
2011-09-04 01:00 | 900.0006 | 496.6961 | 6241.7158 | 9.8632 | 142.1546 | 52659.9324 | 16.2974 | 16.7678 | 1 | 1 | 1 | 1 | 1 | TRUE | 122.5471 | 122.5471 |  | 122.5471 | 81348.8516 | 81348.8516 | 81348.8516 | 72400.4779 | 101.2648 | 102.2774 | 1012.932 | 1012.932 |  | 90485.9951
2011-09-04 02:00 | 899.9834 | 496.8547 | 6243.0039 | 9.8649 | 142.0966 | 52659.5641 | 16.2358 | 16.7713 | 1 | 1 | 1 | 1 | 1 | TRUE | 122.4971 | 122.4971 |  | 122.4971 | 81366.0078 | 81366.0078 | 81366.0078 | 72415.747 | 101.3535 | 102.367 | 1012.953 | 1012.953 |  | 90502.231
2011-09-04 03:00 | 900.0295 | 497.2876 | 6245.23 | 9.8641 | 142.1648 | 52726.8718 | 16.4551 | 16.7773 | 1 | 1 | 1 | 1 | 1 | TRUE | 122.5559 | 122.5559 |  | 122.5559 | 81432.1172 | 81432.1172 | 81432.1172 | 72474.5843 | 101.156 | 102.1676 | 1012.886 | 1012.886 |  | 90518.6861
2011-09-04 04:00 | 899.9952 | 497.4068 | 6247.0752 | 9.8652 | 142.261 | 52732.5107 | 16.3063 | 16.7822 | 1 | 1 | 1 | 1 | 1 | TRUE | 122.6388 | 122.6388 |  | 122.6388 | 81424.8281 | 81424.8281 | 81424.8281 | 72468.097 | 100.9759 | 101.9857 | 1012.594 | 1012.594 |  | 90534.9923
2011-09-04 05:00 | 899.9629 | 497.2825 | 6249.6382 | 9.8705 | 142.2941 | 52728.0089 | 16.538 | 16.7891 | 1 | 1 | 1 | 1 | 1 | TRUE | 122.6673 | 122.6673 |  | 122.6673 | 81415.5938 | 81415.5938 | 81415.5938 | 72459.8784 | 100.9409 | 101.9503 | 1012.527 | 1012.527 |  | 90551.5303
2011-09-04 06:00 | 900.0208 | 498.3441 | 6276.7441 | 9.8872 | 143.3338 | 52825.9689 | 16.4518 | 16.8619 | 1 | 1 | 0.72278 | 1 | 1 | TRUE | 123.5636 | 123.5636 |  | 123.5636 | 81566.5781 | 81566.5781 | 81566.5781 | 72594.2545 | 100.9415 | 101.9509 | 1012.532 | 1012.532 |  | 90567.9821
2011-09-04 07:00 | 899.9894 | 497.6412 | 6262.9839 | 9.8826 | 143.1274 | 52759.0683 | 16.4713 | 16.8249 | 1 | 1 | 1 | 1 | 1 | TRUE | 123.3857 | 123.3857 |  | 123.3857 | 81476.4531 | 81476.4531 | 81476.4531 | 72514.0433 | 100.9634 | 101.973 | 1012.428 | 1012.428 |  | 90584.4534
2011-09-04 08:00 | 900.0774 | 496.7017 | 6243.4229 | 9.8719 | 142.6156 | 52645.3411 | 16.4107 | 16.7724 | 1 | 1 | 1 | 1 | 1 | TRUE | 122.9445 | 122.9445 |  | 122.9445 | 81289.3516 | 81289.3516 | 81289.3516 | 72347.5229 | 100.9609 | 101.9705 | 1012.564 | 1012.564 |  | 90600.8641
2011-09-04 09:00 | 900.0208 | 495.1912 | 6205.7251 | 9.8521 | 141.0918 | 52497.7254 | 16.3134 | 16.6711 | 1 | 1 | 1 | 1 | 1 | TRUE | 121.6309 | 121.6309 |  | 121.6309 | 81069.8828 | 81069.8828 | 81069.8828 | 72152.1957 | 100.9993 | 102.0093 | 1012.563 | 1012.563 |  | 90617.1774
2011-09-04 10:00 | 900.0172 | 493.3758 | 6162.3789 | 9.8297 | 139.8125 | 52301.6696 | 16.4774 | 16.5547 | 1 | 1 | 1 | 1 | 1 | TRUE | 120.528 | 120.528 |  | 120.528 | 80847.1875 | 80847.1875 | 80847.1875 | 71953.9969 | 101.1483 | 102.1598 | 1011.966 | 1011.966 |  | 90633.6548
2011-09-04 11:00 | 900.0841 | 489.7587 | 6089.7949 | 9.796 | 137.5564 | 51927.8463 | 15.9354 | 16.3597 | 1 | 1 | 1 | 1 | 1 | TRUE | 118.5831 | 118.5831 |  | 118.5831 | 80425.1172 | 80425.1172 | 80425.1172 | 71578.3543 | 101.5847 | 102.6005 | 1011.192 | 1011.192 |  | 90649.5903
2011-09-04 12:00 | 900.0131 | 486.4068 | 6027.4321 | 9.7702 | 135.1441 | 51570.4871 | 15.9487 | 16.1922 | 1 | 1 | 1 | 1 | 1 | TRUE | 116.5035 | 116.5035 |  | 116.5035 | 79913.6719 | 79913.6719 | 79913.6719 | 71123.168 | 101.7142 | 102.7313 | 1011.012 | 1011.012 |  | 90665.5389
2011-09-04 13:00 | 899.9856 | 484.7672 | 6004.1128 | 9.761 | 134.7582 | 51436.4824 | 16.1029 | 16.1295 | 1 | 1 | 1 | 1 | 1 | TRUE | 116.1709 | 116.1709 |  | 116.1709 | 79778.9766 | 79778.9766 | 79778.9766 | 71003.2891 | 101.9701 | 102.9898 | 1010.782 | 1010.782 |  | 90681.6418
2011-09-04 14:00 | 899.9725 | 480.6205 | 5959.5322 | 9.77 | 133.8064 | 51084.9118 | 15.981 | 16.0098 | 1 | 1 | 1 | 1 | 1 | TRUE | 115.3503 | 115.3503 |  | 115.3503 | 79391.6328 | 79391.6328 | 79391.6328 | 70658.5532 | 102.4862 | 103.5111 | 1010.169 | 1010.169 |  | 90697.6228
2011-09-04 15:00 | 899.9758 | 478.0751 | 5950 | 9.7842 | 133.1179 | 50826.3217 | 15.8447 | 15.9841 | 1 | 1 | 1 | 1 | 1 | TRUE | 114.7568 | 114.7568 |  | 114.7568 | 79203.7969 | 79203.7969 | 79203.7969 | 70491.3792 | 103.1199 | 104.1511 | 1009.151 | 1009.151 |  | 90713.4675
2011-09-04 16:00 | 899.9742 | 477.5565 | 5945.4561 | 9.7835 | 132.7729 | 50758.6122 | 15.949 | 15.9719 | 1 | 1 | 1 | 1 | 1 | TRUE | 114.4594 | 114.4594 |  | 114.4594 | 79137.4766 | 79137.4766 | 79137.4766 | 70432.3541 | 103.1439 | 104.1753 | 1008.716 | 1008.716 |  | 90729.4165
2011-09-04 17:00 | 899.9903 | 477.7435 | 5955.4351 | 9.789 | 132.8652 | 50759.8405 | 16.1725 | 15.9987 | 1 | 1 | 1 | 1 | 1 | TRUE | 114.539 | 114.539 |  | 114.539 | 79042.8594 | 79042.8594 | 79042.8594 | 70348.1448 | 103.0226 | 104.0528 | 1009.62 | 1009.62 |  | 90745.589
2011-09-04 18:00 | 899.9584 | 479.2993 | 5992.5381 | 9.8055 | 134.2315 | 50924.0843 | 16.0591 | 16.0984 | 1 | 1 | 1 | 1 | 1 | TRUE | 115.7168 | 115.7168 |  | 115.7168 | 79257.4766 | 79257.4766 | 79257.4766 | 70539.1541 | 102.8843 | 103.9131 | 1009.77 | 1009.77 |  | 90761.6481
2011-09-04 19:00 | 899.9776 | 481.5801 | 6034.999 | 9.8257 | 135.4052 | 51183.3519 | 16.0508 | 16.2125 | 1 | 1 | 1 | 1 | 1 | TRUE | 116.7286 | 116.7286 |  | 116.7286 | 79590.5312 | 79590.5312 | 79590.5312 | 70835.5728 | 102.6176 | 103.6438 | 1009.942 | 1009.942 |  | 90777.6989
2011-09-04 20:00 | 899.9769 | 483.8627 | 6073.1758 | 9.8431 | 136.935 | 51414.0631 | 15.8859 | 16.315 | 1 | 1 | 1 | 1 | 1 | TRUE | 118.0474 | 118.0474 |  | 118.0474 | 79902.8906 | 79902.8906 | 79902.8906 | 71113.5727 | 102.4727 | 103.4974 | 1010.136 | 1010.136 |  | 90793.5848
2011-09-04 21:00 | 900.015 | 485.4318 | 6097.9868 | 9.8538 | 137.8299 | 51560.7425 | 15.803 | 16.3817 | 1 | 1 | 1 | 1 | 1 | TRUE | 118.8189 | 118.8189 |  | 118.8189 | 80118.9219 | 80118.9219 | 80118.9219 | 71305.8405 | 102.415 | 103.4392 | 1010.13 | 1010.13 |  | 90809.3878
2011-09-04 22:00 | 899.9793 | 486.3571 | 6109.0342 | 9.8585 | 138.26 | 51679.8736 | 16.1935 | 16.4114 | 1 | 1 | 1 | 1 | 1 | TRUE | 119.1897 | 119.1897 |  | 119.1897 | 80289.3594 | 80289.3594 | 80289.3594 | 71457.5298 | 102.3808 | 103.4046 | 1010.222 | 1010.222 |  | 90825.5812
2011-09-04 23:00 | 900.1013 | 490.9376 | 6148.52 | 9.829 | 139.7341 | 52016.0373 | 16.2449 | 16.5175 | 1 | 1 | 1 | 1 | 1 | TRUE | 120.4604 | 120.4604 |  | 120.4604 | 80675.5469 | 80675.5469 | 80675.5469 | 71801.2367 | 101.7637 | 102.7813 | 1010.251 | 1010.251 |  | 90841.8261
2011-09-05 | 900.0216 | 494.9308 | 6157.7261 | 9.7983 | 139.7749 | 52363.2224 | 15.9497 | 16.5422 | 1 | 1 | 1 | 1 | 1 | TRUE | 120.4956 | 120.4956 |  | 120.4956 | 80953.4766 | 80953.4766 | 80953.4766 | 72048.5941 | 100.5755 | 101.5813 | 1010.267 | 1010.267 |  | 90857.7759
2011-09-05 01:00 | 900.0133 | 495.1803 | 6159.5869 | 9.7956 | 140.1642 | 52386.3118 | 16.7186 | 16.5472 | 1 | 1 | 1 | 1 | 1 | TRUE | 120.8312 | 120.8312 |  | 120.8312 | 80980.4531 | 80980.4531 | 80980.4531 | 72072.6033 | 100.5932 | 101.5991 | 1010.424 | 1010.424 |  | 90874.4945
2011-09-05 02:00 | 900.0005 | 494.9019 | 6164.9399 | 9.8035 | 140.4645 | 52387.2082 | 16.1595 | 16.5616 | 1 | 1 | 1 | 1 | 1 | TRUE | 121.0901 | 121.0901 |  | 121.0901 | 81024.4766 | 81024.4766 | 81024.4766 | 72111.7841 | 100.567 | 101.5727 | 1009.821 | 1009.821 |  | 90890.654
2011-09-05 03:00 | 900.0255 | 494.6381 | 6166.9492 | 9.8093 | 140.6652 | 52325.3081 | 16.3799 | 16.567 | 1 | 1 | 1 | 1 | 1 | TRUE | 121.2631 | 121.2631 |  | 121.2631 | 80999.5078 | 80999.5078 | 80999.5078 | 72089.562 | 100.7234 | 101.7306 | 1009.364 | 1009.364 |  | 90907.0339
2011-09-05 04:00 | 899.9835 | 494.0779 | 6156.0762 | 9.8031 | 140.3345 | 52245.2086 | 16.2964 | 16.5378 | 1 | 1 | 1 | 1 | 1 | TRUE | 120.978 | 120.978 |  | 120.978 | 80942.2734 | 80942.2734 | 80942.2734 | 72038.6234 | 100.8395 | 101.8479 | 1008.847 | 1008.847 |  | 90923.3303
2011-09-05 05:00 | 900.0424 | 494.5074 | 6165.603 | 9.8055 | 140.6299 | 52245.6298 | 15.9263 | 16.5633 | 1 | 1 | 1 | 1 | 1 | TRUE | 121.2327 | 121.2327 |  | 121.2327 | 80973.7266 | 80973.7266 | 80973.7266 | 72066.6166 | 100.8151 | 101.8233 | 1008.397 | 1008.397 |  | 90939.2566
2011-09-05 06:00 | 900.032 | 495.5575 | 6162.7642 | 9.7873 | 140.9657 | 52299.2872 | 16.4492 | 16.5557 | 1 | 1 | 0.72222 | 1 | 1 | TRUE | 121.5221 | 121.5221 |  | 121.5221 | 81041.3672 | 81041.3672 | 81041.3672 | 72126.8168 | 100.6439 | 101.6503 | 1008.125 | 1008.125 |  | 90955.7058
2011-09-05 07:00 | 899.9493 | 494.3719 | 6142.3892 | 9.7832 | 139.973 | 52203.9843 | 16.4131 | 16.501 | 1 | 1 | 1 | 1 | 1 | TRUE | 120.6664 | 120.6664 |  | 120.6664 | 80927.8984 | 80927.8984 | 80927.8984 | 72025.8296 | 100.7294 | 101.7367 | 1007.931 | 1007.931 |  | 90972.1189
2011-09-05 08:00 | 900.0157 | 492.2084 | 6129.4248 | 9.792 | 139.3 | 52012.0826 | 16.2238 | 16.4662 | 1 | 1 | 1 | 1 | 1 | TRUE | 120.0862 | 120.0862 |  | 120.0862 | 80716.6719 | 80716.6719 | 80716.6719 | 71837.838 | 101.0078 | 102.0179 | 1007.609 | 1007.609 |  | 90988.3427
2011-09-05 09:00 | 900.0213 | 491.0068 | 6091.9858 | 9.7751 | 137.7879 | 51892.591 | 15.9968 | 16.3656 | 1 | 1 | 1 | 1 | 1 | TRUE | 118.7827 | 118.7827 |  | 118.7827 | 80549.8203 | 80549.8203 | 80549.8203 | 71689.3401 | 100.9877 | 101.9976 | 1007.322 | 1007.322 |  | 91004.3394
2011-09-05 10:00 | 900.0126 | 487.4465 | 6048.2739 | 9.7731 | 136.3924 | 51604.5968 | 16.2171 | 16.2482 | 1 | 1 | 1 | 1 | 1 | TRUE | 117.5797 | 117.5797 |  | 117.5797 | 80159.5234 | 80159.5234 | 80159.5234 | 71341.9759 | 101.1711 | 102.1828 | 1007.106 | 1007.106 |  | 91020.5565
2011-09-05 11:00 | 900.0269 | 484.7632 | 6007.4438 | 9.7601 | 135.5698 | 51428.1166 | 16.4396 | 16.1385 | 1 | 1 | 1 | 1 | 1 | TRUE | 116.8705 | 116.8705 |  | 116.8705 | 79912.1562 | 79912.1562 | 79912.1562 | 71121.8191 | 101.1273 | 102.1386 | 1006.65 | 1006.65 |  | 91036.9961
2011-09-05 12:00 | 899.9694 | 480.3288 | 5960.7871 | 9.7711 | 134.675 | 51088.9363 | 16.0876 | 16.0131 | 1 | 1 | 1 | 1 | 1 | TRUE | 116.0991 | 116.0991 |  | 116.0991 | 79485.8906 | 79485.8906 | 79485.8906 | 70742.4427 | 101.4175 | 102.4317 | 1006.159 | 1006.159 |  | 91053.0837
2011-09-05 13:00 | 900.0062 | 478.5036 | 5952.3862 | 9.7807 | 133.8756 | 50932.8364 | 15.5057 | 15.9906 | 1 | 1 | 1 | 1 | 1 | TRUE | 115.41 | 115.41 |  | 115.41 | 79389.2031 | 79389.2031 | 79389.2031 | 70656.3908 | 101.9239 | 102.9431 | 1005.674 | 1005.674 |  | 91068.5894
2011-09-05 14:00 | 900.021 | 478.5906 | 5950.3389 | 9.781 | 132.9383 | 50930.7297 | 15.4159 | 15.9851 | 1 | 1 | 1 | 1 | 1 | TRUE | 114.602 | 114.602 |  | 114.602 | 79357.6328 | 79357.6328 | 79357.6328 | 70628.2932 | 101.6502 | 102.6667 | 1005.293 | 1005.293 |  | 91084.0054
2011-09-05 15:00 | 899.9822 | 481.1479 | 5973.3809 | 9.7738 | 133.0851 | 51089.7818 | 15.478 | 16.047 | 1 | 1 | 1 | 1 | 1 | TRUE | 114.7285 | 114.7285 |  | 114.7285 | 79607.3203 | 79607.3203 | 79607.3203 | 70850.5151 | 101.5571 | 102.5727 | 1005.018 | 1005.018 |  | 91099.4834
2011-09-05 16:00 | 899.9932 | 485.2835 | 6030.2119 | 9.7787 | 134.7259 | 51409.661 | 15.8373 | 16.1996 | 1 | 1 | 1 | 1 | 1 | TRUE | 116.143 | 116.143 |  | 116.143 | 79999.1797 | 79999.1797 | 79999.1797 | 71199.2699 | 101.2666 | 102.2793 | 1005.571 | 1005.571 |  | 91115.3207
2011-09-05 17:00 | 899.9918 | 491.3888 | 6107.583 | 9.7861 | 137.6284 | 51862.0324 | 15.1077 | 16.4075 | 1 | 1 | 1 | 1 | 1 | TRUE | 118.6452 | 118.6452 |  | 118.6452 | 80619.2812 | 80619.2812 | 80619.2812 | 71751.1603 | 100.9713 | 101.981 | 1005.817 | 1005.817 |  | 91130.4285
2011-09-05 18:00 | 899.937 | 494.5198 | 6153.6758 | 9.8009 | 139.9788 | 52118.9485 | 16.4671 | 16.5313 | 1 | 1 | 1 | 1 | 1 | TRUE | 120.6714 | 120.6714 |  | 120.6714 | 80953.3516 | 80953.3516 | 80953.3516 | 72048.4829 | 100.5402 | 101.5456 | 1005.46 | 1005.46 |  | 91146.8956
2011-09-05 19:00 | 899.9994 | 495.4299 | 6190.8662 | 9.8294 | 141.7614 | 52195.5724 | 16.0518 | 16.6312 | 1 | 1 | 1 | 1 | 1 | TRUE | 122.2081 | 122.2081 |  | 122.2081 | 80938.4297 | 80938.4297 | 80938.4297 | 72035.2024 | 99.8971 | 100.8961 | 1005.378 | 1005.378 |  | 91162.9474
2011-09-05 20:00 | 900.0092 | 496.3985 | 6198.2539 | 9.835 | 142.0961 | 52257.8379 | 14.9827 | 16.6511 | 1 | 1 | 1 | 1 | 1 | TRUE | 122.4966 | 122.4966 |  | 122.4966 | 80994.6328 | 80994.6328 | 80994.6328 | 72085.2232 | 99.698 | 100.6949 | 1005.338 | 1005.338 |  | 91177.9301
2011-09-05 21:00 | 900.0139 | 497.4087 | 6193.584 | 9.8302 | 141.8932 | 52279.1843 | 15.6988 | 16.6385 | 1 | 1 | 1 | 1 | 1 | TRUE | 122.3217 | 122.3217 |  | 122.3217 | 81207.9062 | 81207.9062 | 81207.9062 | 72275.0366 | 100.3303 | 101.3336 | 1004.821 | 1004.821 |  | 91193.6289
2011-09-05 22:00 | 899.983 | 497.2434 | 6183.1338 | 9.8273 | 141.2414 | 52181.7223 | 15.7753 | 16.6104 | 1 | 1 | 1 | 1 | 1 | TRUE | 121.7598 | 121.7598 |  | 121.7598 | 81200.4766 | 81200.4766 | 81200.4766 | 72268.4241 | 100.736 | 101.7434 | 1004.137 | 1004.137 |  | 91209.4042
2011-09-05 23:00 | 899.9985 | 496.7707 | 6171.8389 | 9.8255 | 141.0785 | 52078.9724 | 16.4633 | 16.5801 | 1 | 1 | 1 | 1 | 1 | TRUE | 121.6194 | 121.6194 |  | 121.6194 | 81128.8516 | 81128.8516 | 81128.8516 | 72204.6779 | 100.9334 | 101.9427 | 1003.578 | 1003.578 |  | 91225.8675
2011-09-06 | 900.037 | 496.4181 | 6158.8379 | 9.8156 | 140.4896 | 52028.4156 | 16.3171 | 16.5452 | 1 | 1 | 1 | 1 | 1 | TRUE | 121.1117 | 121.1117 |  | 121.1117 | 81136.9609 | 81136.9609 | 81136.9609 | 72211.8952 | 101.1151 | 102.1262 | 1002.994 | 1002.994 |  | 91242.1846
2011-09-06 01:00 | 900.0001 | 496.6803 | 6146.5308 | 9.8041 | 140.1834 | 52022.8187 | 16.211 | 16.5121 | 1 | 1 | 1 | 1 | 1 | TRUE | 120.8478 | 120.8478 |  | 120.8478 | 81244.9219 | 81244.9219 | 81244.9219 | 72307.9805 | 101.3954 | 102.4094 | 1002.309 | 1002.309 |  | 91258.3956
2011-09-06 02:00 | 900.0418 | 494.3868 | 6098.5132 | 9.7854 | 138.5411 | 51747.856 | 15.7515 | 16.3831 | 1 | 1 | 1 | 1 | 1 | TRUE | 119.432 | 119.432 |  | 119.432 | 80830.9062 | 80830.9062 | 80830.9062 | 71939.5066 | 101.3423 | 102.3557 | 1001.975 | 1001.975 |  | 91274.1471
2011-09-06 03:00 | 899.9567 | 493.9993 | 6085.2139 | 9.7784 | 137.935 | 51715.646 | 16.0474 | 16.3474 | 1 | 1 | 1 | 1 | 1 | TRUE | 118.9095 | 118.9095 |  | 118.9095 | 80813.2422 | 80813.2422 | 80813.2422 | 71923.7855 | 101.6017 | 102.6177 | 1002.269 | 1002.269 |  | 91290.1945
2011-09-06 04:00 | 899.9828 | 496.45 | 6113.8252 | 9.7822 | 138.179 | 51985.5708 | 16.2272 | 16.4242 | 1 | 1 | 1 | 1 | 1 | TRUE | 119.1198 | 119.1198 |  | 119.1198 | 81046.4062 | 81046.4062 | 81046.4062 | 72131.3016 | 100.99 | 101.9999 | 1002.95 | 1002.95 |  | 91306.4217
2011-09-06 05:00 | 900.0331 | 496.9234 | 6128.9868 | 9.7959 | 138.7122 | 52028.7007 | 16.3609 | 16.465 | 1 | 1 | 1 | 1 | 1 | TRUE | 119.5795 | 119.5795 |  | 119.5795 | 81043.4688 | 81043.4688 | 81043.4688 | 72128.6872 | 100.6442 | 101.6506 | 1002.884 | 1002.884 |  | 91322.7826
2011-09-06 06:00 | 900.0248 | 496.3948 | 6121.5879 | 9.7892 | 138.6863 | 52014.6787 | 16.6645 | 16.4451 | 1 | 1 | 0.72281 | 1 | 1 | TRUE | 119.5571 | 119.5571 |  | 119.5571 | 81044.5234 | 81044.5234 | 81044.5234 | 72129.6259 | 100.6832 | 101.69 | 1002.706 | 1002.706 |  | 91339.447
2011-09-06 07:00 | 899.95 | 497.2205 | 6137.9302 | 9.7969 | 138.5611 | 52126.7169 | 16.5332 | 16.489 | 1 | 1 | 1 | 1 | 1 | TRUE | 119.4492 | 119.4492 |  | 119.4492 | 81123.3438 | 81123.3438 | 81123.3438 | 72199.7759 | 100.3296 | 101.3329 | 1002.933 | 1002.933 |  | 91355.9802
2011-09-06 08:00 | 900.049 | 496.9733 | 6144.207 | 9.8069 | 138.7012 | 52180.5423 | 16.6648 | 16.5059 | 1 | 1 | 1 | 1 | 1 | TRUE | 119.57 | 119.57 |  | 119.57 | 81151.8438 | 81151.8438 | 81151.8438 | 72225.1409 | 100.2195 | 101.2217 | 1003.318 | 1003.318 |  | 91372.645
2011-09-06 09:00 | 900.0884 | 496.333 | 6128.6592 | 9.7992 | 138.2764 | 52124.6271 | 16.6915 | 16.4641 | 1 | 1 | 1 | 1 | 1 | TRUE | 119.2038 | 119.2038 |  | 119.2038 | 80987.6328 | 80987.6328 | 80987.6328 | 72078.9932 | 99.9286 | 100.9279 | 1003.487 | 1003.487 |  | 91389.3365
2011-09-06 10:00 | 899.9438 | 496.0091 | 6107.6338 | 9.7792 | 137.5629 | 52108.0255 | 16.7452 | 16.4076 | 1 | 1 | 1 | 1 | 1 | TRUE | 118.5887 | 118.5887 |  | 118.5887 | 80888.3828 | 80888.3828 | 80888.3828 | 71990.6607 | 99.69 | 100.6869 | 1003.751 | 1003.751 |  | 91406.0817
2011-09-06 11:00 | 899.9703 | 493.4801 | 6069.9268 | 9.7729 | 136.6003 | 51936.3771 | 16.2646 | 16.3063 | 1 | 1 | 1 | 1 | 1 | TRUE | 117.7589 | 117.7589 |  | 117.7589 | 80663.7031 | 80663.7031 | 80663.7031 | 71790.6958 | 99.7987 | 100.7967 | 1003.526 | 1003.526 |  | 91422.3463
2011-09-06 12:00 | 900.0536 | 491.8664 | 6057.6172 | 9.7799 | 135.7402 | 51805.1228 | 16.5626 | 16.2733 | 1 | 1 | 1 | 1 | 1 | TRUE | 117.0174 | 117.0174 |  | 117.0174 | 80454.2734 | 80454.2734 | 80454.2734 | 71604.3034 | 99.8889 | 100.8878 | 1003.84 | 1003.84 |  | 91438.9088
2011-09-06 13:00 | 899.9674 | 491.4315 | 6046.7261 | 9.7688 | 135.2393 | 51842.2157 | 16.8978 | 16.244 | 1 | 1 | 1 | 1 | 1 | TRUE | 116.5856 | 116.5856 |  | 116.5856 | 80456.0625 | 80456.0625 | 80456.0625 | 71605.8956 | 99.7583 | 100.7558 | 1004.182 | 1004.182 |  | 91455.8066
2011-09-06 14:00 | 900.0296 | 490.3943 | 6034.2729 | 9.7707 | 134.5786 | 51787.351 | 16.5021 | 16.2105 | 1 | 1 | 1 | 1 | 1 | TRUE | 116.016 | 116.016 |  | 116.016 | 80380.6562 | 80380.6562 | 80380.6562 | 71538.7841 | 99.7047 | 100.7017 | 1003.915 | 1003.915 |  | 91472.3088
2011-09-06 15:00 | 899.9887 | 487.6195 | 5992.333 | 9.7592 | 133.7401 | 51553.773 | 16.2603 | 16.0979 | 1 | 1 | 1 | 1 | 1 | TRUE | 115.2932 | 115.2932 |  | 115.2932 | 80123.6562 | 80123.6562 | 80123.6562 | 71310.0541 | 100.0574 | 101.058 | 1003.548 | 1003.548 |  | 91488.5691
2011-09-06 16:00 | 899.9237 | 486.8958 | 5988.0322 | 9.7596 | 133.4495 | 51466.3289 | 16.3397 | 16.0863 | 1 | 1 | 1 | 1 | 1 | TRUE | 115.0427 | 115.0427 |  | 115.0427 | 80008.2734 | 80008.2734 | 80008.2734 | 71207.3634 | 100.1207 | 101.1219 | 1003.462 | 1003.462 |  | 91504.9088
2011-09-06 17:00 | 900.0239 | 486.3172 | 5989.8169 | 9.7644 | 133.187 | 51415.9566 | 16.1294 | 16.0911 | 1 | 1 | 1 | 1 | 1 | TRUE | 114.8164 | 114.8164 |  | 114.8164 | 79968.7969 | 79968.7969 | 79968.7969 | 71172.2292 | 100.225 | 101.2272 | 1003.257 | 1003.257 |  | 91521.0381
2011-09-06 18:00 | 899.9373 | 487.5114 | 6025.3462 | 9.7834 | 134.4292 | 51535.4628 | 16.1313 | 16.1866 | 1 | 1 | 1 | 1 | 1 | TRUE | 115.8872 | 115.8872 |  | 115.8872 | 80207.8203 | 80207.8203 | 80207.8203 | 71384.9601 | 100.3887 | 101.3926 | 1003.035 | 1003.035 |  | 91537.1694
2011-09-06 19:00 | 899.9798 | 489.4303 | 6078.999 | 9.8155 | 136.4853 | 51747.4258 | 16.6445 | 16.3307 | 1 | 1 | 1 | 1 | 1 | TRUE | 117.6597 | 117.6597 |  | 117.6597 | 80538.9219 | 80538.9219 | 80538.9219 | 71679.6405 | 100.2819 | 101.2847 | 1002.731 | 1002.731 |  | 91553.8139
2011-09-06 20:00 | 899.9966 | 489.7032 | 6091.314 | 9.82 | 137.1732 | 51791.4141 | 16.3519 | 16.3638 | 1 | 1 | 1 | 1 | 1 | TRUE | 118.2528 | 118.2528 |  | 118.2528 | 80660.2031 | 80660.2031 | 80660.2031 | 71787.5808 | 100.2847 | 101.2875 | 1002.082 | 1002.082 |  | 91570.1658
2011-09-06 21:00 | 900.001 | 490.1201 | 6100.2578 | 9.8251 | 137.3232 | 51844.3909 | 16.594 | 16.3878 | 1 | 1 | 1 | 1 | 1 | TRUE | 118.3821 | 118.3821 |  | 118.3821 | 80750.7891 | 80750.7891 | 80750.7891 | 71868.2023 | 100.0258 | 101.0261 | 1001.282 | 1001.282 |  | 91586.7598
2011-09-06 22:00 | 899.9914 | 489.5588 | 6099.1182 | 9.8278 | 137.4282 | 51814.8583 | 16.4297 | 16.3847 | 1 | 1 | 1 | 1 | 1 | TRUE | 118.4726 | 118.4726 |  | 118.4726 | 80719.4062 | 80719.4062 | 80719.4062 | 71840.2716 | 99.8516 | 100.8501 | 1000.63 | 1000.63 |  | 91603.1895
2011-09-06 23:00 | 900.0423 | 490.755 | 6120.667 | 9.8301 | 138.0457 | 51922.9459 | 16.484 | 16.4426 | 1 | 1 | 1 | 1 | 1 | TRUE | 119.0049 | 119.0049 |  | 119.0049 | 80902.5625 | 80902.5625 | 80902.5625 | 72003.2806 | 99.6485 | 100.6449 | 999.8984 | 999.8984 |  | 91619.6735
2011-09-07 | 899.9354 | 492.5525 | 6147.6968 | 9.8346 | 139.1666 | 52078.4711 | 16.1263 | 16.5152 | 1 | 1 | 1 | 1 | 1 | TRUE | 119.9712 | 119.9712 |  | 119.9712 | 81191.1328 | 81191.1328 | 81191.1328 | 72260.1082 | 99.4535 | 100.448 | 998.8024 | 998.8024 |  | 91635.7998
2011-09-07 01:00 | 900.038 | 492.1694 | 6143.5708 | 9.8407 | 138.7162 | 52052.1453 | 16.2512 | 16.5042 | 1 | 1 | 1 | 1 | 1 | TRUE | 119.5829 | 119.5829 |  | 119.5829 | 81186.2812 | 81186.2812 | 81186.2812 | 72255.7903 | 99.1473 | 100.1388 | 997.5308 | 997.5308 |  | 91652.051
2011-09-07 02:00 | 899.9985 | 491.6624 | 6140.4492 | 9.8424 | 138.3701 | 52005.1982 | 16.1052 | 16.4958 | 1 | 1 | 1 | 1 | 1 | TRUE | 119.2846 | 119.2846 |  | 119.2846 | 81190.4062 | 81190.4062 | 81190.4062 | 72259.4616 | 99.0193 | 100.0095 | 996.2354 | 996.2354 |  | 91668.1562
2011-09-07 03:00 | 899.9493 | 491.5898 | 6150.5918 | 9.8497 | 138.4112 | 51992.1285 | 16.4413 | 16.523 | 1 | 1 | 1 | 1 | 1 | TRUE | 119.32 | 119.32 |  | 119.32 | 81255.4062 | 81255.4062 | 81255.4062 | 72317.3116 | 99.0293 | 100.0196 | 995.2153 | 995.2153 |  | 91684.5975
2011-09-07 04:00 | 899.9738 | 492.018 | 6171.126 | 9.8643 | 139.5448 | 52013.1975 | 16.3546 | 16.5782 | 1 | 1 | 1 | 1 | 1 | TRUE | 120.2972 | 120.2972 |  | 120.2972 | 81411.1328 | 81411.1328 | 81411.1328 | 72455.9082 | 99.1462 | 100.1376 | 994.0283 | 994.0283 |  | 91700.9521
2011-09-07 05:00 | 900.0217 | 491.7654 | 6169.8169 | 9.8658 | 139.5287 | 51976.0588 | 16.2734 | 16.5747 | 1 | 1 | 1 | 1 | 1 | TRUE | 120.2834 | 120.2834 |  | 120.2834 | 81448.1328 | 81448.1328 | 81448.1328 | 72488.8382 | 99.1137 | 100.1049 | 992.7802 | 992.7802 |  | 91717.2255
2011-09-07 06:00 | 900.093 | 493.1147 | 6167.2998 | 9.8357 | 139.2712 | 52032.733 | 16.2827 | 16.5679 | 1 | 1 | 0.72278 | 1 | 1 | TRUE | 120.0614 | 120.0614 |  | 120.0614 | 81570.0234 | 81570.0234 | 81570.0234 | 72597.3209 | 98.8413 | 99.8297 | 991.646 | 991.646 |  | 91733.5082
2011-09-07 07:00 | 900.1371 | 492.9201 | 6076.1309 | 9.7078 | 138.9757 | 52028.4374 | 16.4802 | 16.323 | 1 | 1 | 1 | 1 | 1 | TRUE | 119.8066 | 119.8066 |  | 119.8066 | 81577 | 81577 | 81577 | 72603.53 | 98.4865 | 99.4713 | 990.5267 | 990.5267 |  | 91749.9884
2011-09-07 08:00 | 899.9975 | 492.2162 | 6064.6411 | 9.7054 | 138.8649 | 51974.6784 | 16.5021 | 16.2921 | 1 | 1 | 1 | 1 | 1 | TRUE | 119.7111 | 119.7111 |  | 119.7111 | 81538.3516 | 81538.3516 | 81538.3516 | 72569.1329 | 98.391 | 99.3749 | 989.7161 | 989.7161 |  | 91766.4905
2011-09-07 09:00 | 900.0655 | 491.5099 | 6055.6362 | 9.7019 | 138.7155 | 51878.0788 | 16.3168 | 16.2679 | 1 | 1 | 1 | 1 | 1 | TRUE | 119.5823 | 119.5823 |  | 119.5823 | 81452.2734 | 81452.2734 | 81452.2734 | 72492.5234 | 98.3759 | 99.3597 | 988.8801 | 988.8801 |  | 91782.8073
2011-09-07 10:00 | 900.0031 | 490.0846 | 6039.4531 | 9.701 | 137.9286 | 51712.8856 | 16.0341 | 16.2245 | 1 | 1 | 1 | 1 | 1 | TRUE | 118.904 | 118.904 |  | 118.904 | 81267.1094 | 81267.1094 | 81267.1094 | 72327.7273 | 98.6594 | 99.646 | 988.7366 | 988.7366 |  | 91798.8414
2011-09-07 11:00 | 900.0484 | 491.3976 | 6036.2222 | 9.6831 | 136.9211 | 51817.1165 | 16.0401 | 16.2158 | 1 | 1 | 1 | 1 | 1 | TRUE | 118.0354 | 118.0354 |  | 118.0354 | 81450.8828 | 81450.8828 | 81450.8828 | 72491.2857 | 98.6428 | 99.6292 | 988.4495 | 988.4495 |  | 91814.8815
2011-09-07 12:00 | 899.9307 | 491.3865 | 6024.3159 | 9.6796 | 136.2796 | 51794.1522 | 16.2725 | 16.1838 | 1 | 1 | 1 | 1 | 1 | TRUE | 117.4824 | 117.4824 |  | 117.4824 | 81419.1875 | 81419.1875 | 81419.1875 | 72463.0769 | 98.5033 | 99.4883 | 988.0225 | 988.0225 |  | 91831.154
2011-09-07 13:00 | 899.8336 | 490.7412 | 6077.4971 | 9.7667 | 136.0493 | 51718.9383 | 16.0762 | 16.3267 | 1 | 1 | 1 | 1 | 1 | TRUE | 117.2839 | 117.2839 |  | 117.2839 | 81307.9062 | 81307.9062 | 81307.9062 | 72364.0366 | 98.4481 | 99.4326 | 987.7903 | 987.7903 |  | 91847.2303
2011-09-07 14:00 | 900.2487 | 490.9025 | 6016.8169 | 9.6741 | 135.7142 | 51726.229 | 16.1806 | 16.1636 | 1 | 1 | 1 | 1 | 1 | TRUE | 116.995 | 116.995 |  | 116.995 | 81347.2031 | 81347.2031 | 81347.2031 | 72399.0108 | 98.4526 | 99.4372 | 987.4645 | 987.4645 |  | 91863.4109
2011-09-07 15:00 | 899.7435 | 489.2863 | 6007.585 | 9.7017 | 135.171 | 51636.0584 | 16.0754 | 16.1388 | 1 | 1 | 1 | 1 | 1 | TRUE | 116.5267 | 116.5267 |  | 116.5267 | 81210.2812 | 81210.2812 | 81210.2812 | 72277.1503 | 98.4393 | 99.4237 | 987.3695 | 987.3695 |  | 91879.4863
2011-09-07 16:00 | 899.9814 | 487.1142 | 6047.73 | 9.7872 | 133.9751 | 51443.8677 | 16.2085 | 16.2467 | 1 | 1 | 1 | 1 | 1 | TRUE | 115.4958 | 115.4958 |  | 115.4958 | 80956.1406 | 80956.1406 | 80956.1406 | 72050.9652 | 98.7002 | 99.6872 | 987.4803 | 987.4803 |  | 91895.6948
2011-09-07 17:00 | 900.0546 | 486.6624 | 6035.3452 | 9.7821 | 133.5538 | 51374.3055 | 15.8123 | 16.2134 | 1 | 1 | 1 | 1 | 1 | TRUE | 115.1326 | 115.1326 |  | 115.1326 | 80870.5703 | 80870.5703 | 80870.5703 | 71974.8076 | 98.9178 | 99.907 | 987.7705 | 987.7705 |  | 91911.5072
2011-09-07 18:00 | 899.983 | 487.2599 | 6054.146 | 9.7857 | 134.0902 | 51407.8783 | 16.3856 | 16.2639 | 1 | 1 | 1 | 1 | 1 | TRUE | 115.595 | 115.595 |  | 115.595 | 80922.9531 | 80922.9531 | 80922.9531 | 72021.4283 | 98.9571 | 99.9467 | 987.8812 | 987.8812 |  | 91927.8928
2011-09-07 19:00 | 900.1381 | 489.9861 | 6029.0571 | 9.6954 | 136.2768 | 51671.2245 | 15.9469 | 16.1965 | 1 | 1 | 1 | 1 | 1 | TRUE | 117.48 | 117.48 |  | 117.48 | 81336.9219 | 81336.9219 | 81336.9219 | 72389.8605 | 99.0465 | 100.037 | 988.1273 | 988.1273 |  | 91943.8397
2011-09-07 20:00 | 899.996 | 491.7052 | 6042.0122 | 9.6869 | 137.2557 | 51856.3136 | 16.1229 | 16.2313 | 1 | 1 | 1 | 1 | 1 | TRUE | 118.3239 | 118.3239 |  | 118.3239 | 81591.7812 | 81591.7812 | 81591.7812 | 72616.6853 | 98.9417 | 99.9311 | 988.2889 | 988.2889 |  | 91959.9626
2011-09-07 21:00 | 899.9634 | 493.1244 | 6086.5898 | 9.7248 | 138.8336 | 51988.2232 | 16.6437 | 16.3511 | 1 | 1 | 1 | 1 | 1 | TRUE | 119.6841 | 119.6841 |  | 119.6841 | 81750.6562 | 81750.6562 | 81750.6562 | 72758.0841 | 98.8591 | 99.8477 | 988.6561 | 988.6561 |  | 91976.6063
2011-09-07 22:00 | 899.9558 | 494.3731 | 6165.4561 | 9.8179 | 139.7667 | 52088.5872 | 16.3109 | 16.5629 | 1 | 1 | 1 | 1 | 1 | TRUE | 120.4885 | 120.4885 |  | 120.4885 | 81942.7266 | 81942.7266 | 81942.7266 | 72929.0266 | 98.9882 | 99.9781 | 988.5884 | 988.5884 |  | 91992.9172
2011-09-07 23:00 | 900.0137 | 494.6287 | 6110.4961 | 9.7358 | 139.4411 | 52106.6321 | 16.076 | 16.4153 | 1 | 1 | 1 | 1 | 1 | TRUE | 120.2078 | 120.2078 |  | 120.2078 | 81976.8203 | 81976.8203 | 81976.8203 | 72959.3701 | 99.0251 | 100.0153 | 988.6182 | 988.6182 |  | 92008.9932
2011-09-08 | 900.0421 | 495.3167 | 6104.2109 | 9.7128 | 140.1325 | 52168.5629 | 16.317 | 16.3984 | 1 | 1 | 1 | 1 | 1 | TRUE | 120.8039 | 120.8039 |  | 120.8039 | 82035.8906 | 82035.8906 | 82035.8906 | 73011.9427 | 98.9065 | 99.8956 | 988.7631 | 988.7631 |  | 92025.3101
2011-09-08 01:00 | 899.9648 | 494.0609 | 6081.6211 | 9.7065 | 139.4807 | 52060.9875 | 16.4847 | 16.3377 | 1 | 1 | 1 | 1 | 1 | TRUE | 120.242 | 120.242 |  | 120.242 | 81844.9219 | 81844.9219 | 81844.9219 | 72841.9805 | 98.841 | 99.8294 | 988.8511 | 988.8511 |  | 92041.7949
2011-09-08 02:00 | 900.0948 | 493.9855 | 6088.7471 | 9.7126 | 139.4082 | 52077.1736 | 16.7334 | 16.3569 | 1 | 1 | 1 | 1 | 1 | TRUE | 120.1795 | 120.1795 |  | 120.1795 | 81849.1797 | 81849.1797 | 81849.1797 | 72845.7699 | 98.8199 | 99.8081 | 989.0506 | 989.0506 |  | 92058.5283
2011-09-08 03:00 | 899.9266 | 493.5419 | 6101.397 | 9.738 | 139.9734 | 52068.6228 | 16.1293 | 16.3909 | 1 | 1 | 1 | 1 | 1 | TRUE | 120.6667 | 120.6667 |  | 120.6667 | 81785.4531 | 81785.4531 | 81785.4531 | 72789.0533 | 98.7667 | 99.7544 | 989.5162 | 989.5162 |  | 92074.6576
2011-09-08 04:00 | 899.8631 | 493.4699 | 6121.7222 | 9.7783 | 138.6818 | 52036.312 | 15.6945 | 16.4455 | 1 | 1 | 1 | 1 | 1 | TRUE | 119.5533 | 119.5533 |  | 119.5533 | 81738.8906 | 81738.8906 | 81738.8906 | 72747.6127 | 98.8809 | 99.8697 | 989.7714 | 989.7714 |  | 92090.3521
2011-09-08 05:00 | 899.9763 | 493.3777 | 6153.145 | 9.8297 | 138.4129 | 51996.8982 | 15.9067 | 16.5299 | 1 | 1 | 1 | 1 | 1 | TRUE | 119.3215 | 119.3215 |  | 119.3215 | 81685.0469 | 81685.0469 | 81685.0469 | 72699.6917 | 98.9385 | 99.9278 | 989.828 | 989.828 |  | 92106.2588
2011-09-08 06:00 | 899.9898 | 492.5041 | 6141.1509 | 9.8215 | 138.4094 | 51928.5262 | 16.7611 | 16.4977 | 1 | 1 | 0.72222 | 1 | 1 | TRUE | 119.3185 | 119.3185 |  | 119.3185 | 81583 | 81583 | 81583 | 72608.87 | 99.0307 | 100.021 | 990.01 | 990.01 |  | 92123.0199
2011-09-08 07:00 | 900.1966 | 492.3102 | 6083.124 | 9.7456 | 137.5303 | 51922.8582 | 16.1764 | 16.3418 | 1 | 1 | 1 | 1 | 1 | TRUE | 118.5606 | 118.5606 |  | 118.5606 | 81540.9531 | 81540.9531 | 81540.9531 | 72571.4483 | 98.9398 | 99.9292 | 990.1689 | 990.1689 |  | 92139.1963
2011-09-08 08:00 | 899.8605 | 493.0131 | 6078.4482 | 9.7364 | 138.5615 | 51995.8222 | 15.5328 | 16.3292 | 1 | 1 | 1 | 1 | 1 | TRUE | 119.4496 | 119.4496 |  | 119.4496 | 81598.6172 | 81598.6172 | 81598.6172 | 72622.7693 | 98.7354 | 99.7228 | 990.3112 | 990.3112 |  | 92154.729
2011-09-08 09:00 | 900.0828 | 493.9357 | 6136.3999 | 9.8031 | 137.7956 | 51980.7515 | 15.4967 | 16.4849 | 1 | 1 | 1 | 1 | 1 | TRUE | 118.7893 | 118.7893 |  | 118.7893 | 81557.5938 | 81557.5938 | 81557.5938 | 72586.2584 | 98.8318 | 99.8201 | 990.7808 | 990.7808 |  | 92170.2257
2011-09-08 10:00 | 900.0148 | 495.5663 | 6114.4351 | 9.7551 | 137.7704 | 52092.9635 | 15.8212 | 16.4259 | 1 | 1 | 1 | 1 | 1 | TRUE | 118.7676 | 118.7676 |  | 118.7676 | 81750.3828 | 81750.3828 | 81750.3828 | 72757.8407 | 98.8015 | 99.7896 | 990.4969 | 990.4969 |  | 92186.0469
2011-09-08 11:00 | 899.959 | 493.3492 | 6090.6309 | 9.7606 | 137.8757 | 51829.4768 | 15.8719 | 16.3619 | 1 | 1 | 1 | 1 | 1 | TRUE | 118.8584 | 118.8584 |  | 118.8584 | 81404.5781 | 81404.5781 | 81404.5781 | 72450.0745 | 99.0585 | 100.049 | 990.3619 | 990.3619 |  | 92201.9187
2011-09-08 12:00 | 899.9659 | 492.0933 | 6078.457 | 9.7606 | 137.5943 | 51739.7439 | 16.4729 | 16.3292 | 1 | 1 | 1 | 1 | 1 | TRUE | 118.6158 | 118.6158 |  | 118.6158 | 81284.4766 | 81284.4766 | 81284.4766 | 72343.1841 | 99.1978 | 100.1897 | 990.4813 | 990.4813 |  | 92218.3916
2011-09-08 13:00 | 900.0093 | 491.6281 | 6063.521 | 9.7576 | 137.3985 | 51722.1954 | 16.0817 | 16.2891 | 1 | 1 | 1 | 1 | 1 | TRUE | 118.447 | 118.447 |  | 118.447 | 81316.9766 | 81316.9766 | 81316.9766 | 72372.1091 | 99.4478 | 100.4423 | 990.4191 | 990.4191 |  | 92234.4733
2011-09-08 14:00 | 899.9192 | 487.8198 | 6052.4458 | 9.7909 | 136.2137 | 51439.0752 | 16.2067 | 16.2594 | 1 | 1 | 1 | 1 | 1 | TRUE | 117.4256 | 117.4256 |  | 117.4256 | 80992.5234 | 80992.5234 | 80992.5234 | 72083.3459 | 99.7224 | 100.7196 | 989.6776 | 989.6776 |  | 92250.68
2011-09-08 15:00 | 900.0686 | 487.1594 | 6034.479 | 9.7835 | 135.5264 | 51376.2812 | 15.8635 | 16.2111 | 1 | 1 | 1 | 1 | 1 | TRUE | 116.8331 | 116.8331 |  | 116.8331 | 81010.1719 | 81010.1719 | 81010.1719 | 72099.053 | 100.1464 | 101.1479 | 989.3862 | 989.3862 |  | 92266.5435
2011-09-08 16:00 | 900.0225 | 486.4084 | 6005.6328 | 9.765 | 133.0731 | 51310.7148 | 16.1788 | 16.1336 | 1 | 1 | 1 | 1 | 1 | TRUE | 114.7182 | 114.7182 |  | 114.7182 | 80977.7109 | 80977.7109 | 80977.7109 | 72070.1627 | 100.085 | 101.0858 | 988.3559 | 988.3559 |  | 92282.7224
2011-09-08 17:00 | 899.9656 | 486.2963 | 6019.9321 | 9.7729 | 133.6405 | 51320.1428 | 16.3767 | 16.172 | 1 | 1 | 1 | 1 | 1 | TRUE | 115.2073 | 115.2073 |  | 115.2073 | 80898.3516 | 80898.3516 | 80898.3516 | 71999.5329 | 99.9825 | 100.9824 | 989.2336 | 989.2336 |  | 92299.0991
2011-09-08 18:00 | 900.0182 | 486.3963 | 6037.5449 | 9.7879 | 134.758 | 51360.4085 | 16.7472 | 16.2193 | 1 | 1 | 1 | 1 | 1 | TRUE | 116.1707 | 116.1707 |  | 116.1707 | 80876.3828 | 80876.3828 | 80876.3828 | 71979.9807 | 99.9479 | 100.9474 | 990.1861 | 990.1861 |  | 92315.8463
2011-09-08 19:00 | 899.9686 | 487.1453 | 6059.106 | 9.7951 | 135.4997 | 51444.6777 | 16.5647 | 16.2772 | 1 | 1 | 1 | 1 | 1 | TRUE | 116.8101 | 116.8101 |  | 116.8101 | 80965.1719 | 80965.1719 | 80965.1719 | 72059.003 | 99.8901 | 100.889 | 990.5685 | 990.5685 |  | 92332.411
2011-09-08 20:00 | 900.1253 | 489.5599 | 6096.3882 | 9.7994 | 137.7712 | 51714.265 | 16.3064 | 16.3774 | 1 | 1 | 1 | 1 | 1 | TRUE | 118.7683 | 118.7683 |  | 118.7683 | 81283.0234 | 81283.0234 | 81283.0234 | 72341.8909 | 99.7777 | 100.7755 | 991.5646 | 991.5646 |  | 92348.7174
2011-09-08 21:00 | 900.0303 | 491.4601 | 6067.958 | 9.7239 | 138.9999 | 51861.6464 | 16.3008 | 16.301 | 1 | 1 | 1 | 1 | 1 | TRUE | 119.8275 | 119.8275 |  | 119.8275 | 81477.4922 | 81477.4922 | 81477.4922 | 72514.968 | 99.7861 | 100.784 | 992.0396 | 992.0396 |  | 92365.0182
2011-09-08 22:00 | 899.9874 | 492.9525 | 6082.9512 | 9.7152 | 140.2224 | 52026.2038 | 16.6864 | 16.3413 | 1 | 1 | 1 | 1 | 1 | TRUE | 120.8814 | 120.8814 |  | 120.8814 | 81686.8438 | 81686.8438 | 81686.8438 | 72701.2909 | 99.6947 | 100.6916 | 992.3916 | 992.3916 |  | 92381.7046
2011-09-08 23:00 | 899.9274 | 493.4801 | 6078.9619 | 9.7022 | 140.8704 | 52089.1096 | 16.6794 | 16.3306 | 1 | 1 | 1 | 1 | 1 | TRUE | 121.44 | 121.44 |  | 121.44 | 81748.0312 | 81748.0312 | 81748.0312 | 72755.7478 | 99.6839 | 100.6807 | 992.8188 | 992.8188 |  | 92398.3841
2011-09-09 | 900.1428 | 493.4471 | 6069.1431 | 9.6759 | 141.2198 | 52113.8402 | 16.6256 | 16.3042 | 1 | 1 | 1 | 1 | 1 | TRUE | 121.7412 | 121.7412 |  | 121.7412 | 81746.2734 | 81746.2734 | 81746.2734 | 72754.1834 | 99.6845 | 100.6814 | 993.3133 | 993.3133 |  | 92415.0096
2011-09-09 01:00 | 899.986 | 495.0255 | 6102.022 | 9.6951 | 142.2284 | 52289.2283 | 16.8005 | 16.3925 | 1 | 1 | 1 | 1 | 1 | TRUE | 122.6107 | 122.6107 |  | 122.6107 | 81924.8125 | 81924.8125 | 81924.8125 | 72913.0831 | 99.4255 | 100.4198 | 993.7883 | 993.7883 |  | 92431.8101
2011-09-09 02:00 | 899.985 | 497.9936 | 6149.7388 | 9.7123 | 144.0287 | 52600.3428 | 16.801 | 16.5207 | 1 | 1 | 1 | 1 | 1 | TRUE | 124.1627 | 124.1627 |  | 124.1627 | 82322.4531 | 82322.4531 | 82322.4531 | 73266.9833 | 99.182 | 100.1738 | 994.2174 | 994.2174 |  | 92448.6111
2011-09-09 03:00 | 899.9852 | 499.7395 | 6170.8872 | 9.7184 | 145.0871 | 52778.3433 | 16.6822 | 16.5775 | 1 | 1 | 1 | 1 | 1 | TRUE | 125.0751 | 125.0751 |  | 125.0751 | 82571.2812 | 82571.2812 | 82571.2812 | 73488.4403 | 99.1656 | 100.1573 | 994.5317 | 994.5317 |  | 92465.2933
2011-09-09 04:00 | 899.9761 | 501.0989 | 6193.0542 | 9.7279 | 145.7662 | 52921.311 | 17.0966 | 16.6371 | 1 | 1 | 1 | 1 | 1 | TRUE | 125.6605 | 125.6605 |  | 125.6605 | 82722.6016 | 82722.6016 | 82722.6016 | 73623.1154 | 99.0397 | 100.0301 | 995.0624 | 995.0624 |  | 92482.39
2011-09-09 05:00 | 899.9827 | 502.2962 | 6218.5562 | 9.7354 | 147.1472 | 53093.5533 | 17.3841 | 16.7056 | 1 | 1 | 1 | 1 | 1 | TRUE | 126.851 | 126.851 |  | 126.851 | 82903.3438 | 82903.3438 | 82903.3438 | 73783.9759 | 98.8187 | 99.8069 | 995.5286 | 995.5286 |  | 92499.774
2011-09-09 06:00 | 900.0463 | 502.4135 | 6222.4302 | 9.7402 | 147.7808 | 53131.0944 | 17.3172 | 16.716 | 1 | 1 | 0.72222 | 1 | 1 | TRUE | 127.3973 | 127.3973 |  | 127.3973 | 82894.1406 | 82894.1406 | 82894.1406 | 73775.7852 | 98.7263 | 99.7135 | 996.0938 | 996.0938 |  | 92517.0912
2011-09-09 07:00 | 899.9974 | 500.4375 | 6192.3921 | 9.7331 | 145.7168 | 52918.4244 | 16.1957 | 16.6353 | 1 | 1 | 1 | 1 | 1 | TRUE | 125.6179 | 125.6179 |  | 125.6179 | 82548.4531 | 82548.4531 | 82548.4531 | 73468.1233 | 98.8551 | 99.8436 | 996.6089 | 996.6089 |  | 92533.2869
2011-09-09 08:00 | 900.0867 | 498.9659 | 6138.9839 | 9.6923 | 143.8485 | 52675.5116 | 15.7923 | 16.4918 | 1 | 1 | 1 | 1 | 1 | TRUE | 124.0073 | 124.0073 |  | 124.0073 | 82195.2031 | 82195.2031 | 82195.2031 | 73153.7308 | 99.1014 | 100.0924 | 996.9622 | 996.9622 |  | 92549.0792
2011-09-09 09:00 | 900.0299 | 500.1293 | 6109.8789 | 9.6451 | 142.3586 | 52616.8546 | 15.9393 | 16.4136 | 1 | 1 | 1 | 1 | 1 | TRUE | 122.7229 | 122.7229 |  | 122.7229 | 82036.7891 | 82036.7891 | 82036.7891 | 73012.7423 | 98.89 | 99.8789 | 997.2043 | 997.2043 |  | 92565.0185
2011-09-09 10:00 | 900.0168 | 493.8732 | 6005.9731 | 9.62 | 139.6276 | 52084.3538 | 16.0781 | 16.1345 | 1 | 1 | 1 | 1 | 1 | TRUE | 120.3686 | 120.3686 |  | 120.3686 | 81335.2734 | 81335.2734 | 81335.2734 | 72388.3934 | 99.3332 | 100.3265 | 996.8206 | 996.8206 |  | 92581.0966
2011-09-09 11:00 | 900.0063 | 489.1313 | 5939.2432 | 9.6013 | 137.5233 | 51647.588 | 16.2561 | 15.9552 | 1 | 1 | 1 | 1 | 1 | TRUE | 118.5546 | 118.5546 |  | 118.5546 | 80828.7578 | 80828.7578 | 80828.7578 | 71937.5945 | 100.0505 | 101.051 | 996.5853 | 996.5853 |  | 92597.3527
2011-09-09 12:00 | 900.0259 | 484.6646 | 5895.0259 | 9.6144 | 135.7286 | 51279.2476 | 16.1982 | 15.8365 | 1 | 1 | 1 | 1 | 1 | TRUE | 117.0074 | 117.0074 |  | 117.0074 | 80387.1406 | 80387.1406 | 80387.1406 | 71544.5552 | 100.6184 | 101.6246 | 996.4387 | 996.4387 |  | 92613.5509
2011-09-09 13:00 | 899.9807 | 484.8914 | 5881.9878 | 9.5953 | 135.3823 | 51321.2901 | 16.3047 | 15.8014 | 1 | 1 | 1 | 1 | 1 | TRUE | 116.7089 | 116.7089 |  | 116.7089 | 80431.3438 | 80431.3438 | 80431.3438 | 71583.8959 | 100.528 | 101.5333 | 996.4648 | 996.4648 |  | 92629.8555
2011-09-09 14:00 | 899.9134 | 479.5971 | 5846.9038 | 9.6338 | 134.3658 | 50974.757 | 16.0369 | 15.7072 | 1 | 1 | 1 | 1 | 1 | TRUE | 115.8326 | 115.8326 |  | 115.8326 | 80011.1094 | 80011.1094 | 80011.1094 | 71209.8873 | 101.0186 | 102.0288 | 996.2505 | 996.2505 |  | 92645.8925
2011-09-09 15:00 | 899.9551 | 478.7439 | 5865.4258 | 9.6662 | 133.5994 | 50864.1138 | 16.2489 | 15.7569 | 1 | 1 | 1 | 1 | 1 | TRUE | 115.1719 | 115.1719 |  | 115.1719 | 79892.8203 | 79892.8203 | 79892.8203 | 71104.6101 | 101.2818 | 102.2946 | 996.2653 | 996.2653 |  | 92662.1413
2011-09-09 16:00 | 899.6848 | 478.9493 | 5898.647 | 9.7062 | 133.2806 | 50892.2737 | 15.8697 | 15.8462 | 1 | 1 | 1 | 1 | 1 | TRUE | 114.8971 | 114.8971 |  | 114.8971 | 79879.2734 | 79879.2734 | 79879.2734 | 71092.5534 | 101.1419 | 102.1533 | 996.6107 | 996.6107 |  | 92678.0111
2011-09-09 17:00 | 900.3909 | 489.4051 | 6010.1719 | 9.6507 | 138.578 | 51738.326 | 16.1755 | 16.1458 | 1 | 1 | 1 | 1 | 1 | TRUE | 119.4638 | 119.4638 |  | 119.4638 | 80777.3438 | 80777.3438 | 80777.3438 | 71891.8359 | 99.93 | 100.9293 | 998.6468 | 998.6468 |  | 92694.1865
2011-09-09 18:00 | 899.937 | 494.1853 | 6059.0879 | 9.6522 | 141.407 | 52184.3116 | 16.456 | 16.2772 | 1 | 1 | 1 | 1 | 1 | TRUE | 121.9026 | 121.9026 |  | 121.9026 | 81297.5234 | 81297.5234 | 81297.5234 | 72354.7959 | 99.5024 | 100.4974 | 999.6548 | 999.6548 |  | 92710.6426
2011-09-09 19:00 | 900.0118 | 494.6367 | 6088.3169 | 9.6792 | 142.3204 | 52281.2074 | 16.6973 | 16.3557 | 1 | 1 | 1 | 1 | 1 | TRUE | 122.69 | 122.69 |  | 122.69 | 81388.3125 | 81388.3125 | 81388.3125 | 72435.5981 | 99.6068 | 100.6029 | 1000.676 | 1000.676 |  | 92727.3399
2011-09-09 20:00 | 899.9617 | 500.8691 | 6173.438 | 9.6901 | 143.9371 | 52785.9193 | 16.4796 | 16.5844 | 1 | 1 | 1 | 1 | 1 | TRUE | 124.0837 | 124.0837 |  | 124.0837 | 81979.4766 | 81979.4766 | 81979.4766 | 72961.7341 | 98.8809 | 99.8697 | 1001.083 | 1001.083 |  | 92743.8195
2011-09-09 21:00 | 899.9731 | 504.3741 | 6213.9819 | 9.6965 | 145.6004 | 53163.0957 | 17.3106 | 16.6933 | 1 | 1 | 1 | 1 | 1 | TRUE | 125.5176 | 125.5176 |  | 125.5176 | 82423.5078 | 82423.5078 | 82423.5078 | 73356.922 | 98.3547 | 99.3383 | 1001.376 | 1001.376 |  | 92761.1301
2011-09-09 22:00 | 899.8959 | 505.2533 | 6243.708 | 9.7114 | 147.0084 | 53309.0619 | 17.4362 | 16.7732 | 1 | 1 | 1 | 1 | 1 | TRUE | 126.7314 | 126.7314 |  | 126.7314 | 82591.4531 | 82591.4531 | 82591.4531 | 73506.3933 | 98.2533 | 99.2358 | 1001.808 | 1001.808 |  | 92778.5663
2011-09-09 23:00 | 900.0935 | 506.6706 | 6283.4131 | 9.7454 | 148.2263 | 53498.7243 | 17.0858 | 16.8798 | 1 | 1 | 1 | 1 | 1 | TRUE | 127.7813 | 127.7813 |  | 127.7813 | 82777.4766 | 82777.4766 | 82777.4766 | 73671.9541 | 97.9714 | 98.9512 | 1002.346 | 1002.346 |  | 92795.6521
2011-09-10 | 899.9268 | 504.7967 | 6279.2759 | 9.7587 | 148.4503 | 53352.1213 | 16.7826 | 16.8687 | 1 | 1 | 1 | 1 | 1 | TRUE | 127.9744 | 127.9744 |  | 127.9744 | 82630.7109 | 82630.7109 | 82630.7109 | 73541.3327 | 98.4061 | 99.3901 | 1002.556 | 1002.556 |  | 92812.4347
2011-09-10 01:00 | 899.9592 | 505.3264 | 6290.6519 | 9.7657 | 148.9514 | 53449.832 | 16.6659 | 16.8993 | 1 | 1 | 1 | 1 | 1 | TRUE | 128.4064 | 128.4064 |  | 128.4064 | 82759.4062 | 82759.4062 | 82759.4062 | 73655.8716 | 98.4097 | 99.3937 | 1002.84 | 1002.84 |  | 92829.1006
2011-09-10 02:00 | 900.0084 | 505.9756 | 6304.4102 | 9.7732 | 149.6696 | 53501.3561 | 16.6084 | 16.9362 | 1 | 1 | 1 | 1 | 1 | TRUE | 129.0255 | 129.0255 |  | 129.0255 | 82812.7031 | 82812.7031 | 82812.7031 | 73703.3058 | 98.3767 | 99.3604 | 1003.071 | 1003.071 |  | 92845.709
2011-09-10 03:00 | 900.046 | 506.2654 | 6306.9902 | 9.7729 | 150.0164 | 53542.8972 | 16.7093 | 16.9432 | 1 | 1 | 1 | 1 | 1 | TRUE | 129.3245 | 129.3245 |  | 129.3245 | 82886.0078 | 82886.0078 | 82886.0078 | 73768.547 | 98.4432 | 99.4277 | 1003.143 | 1003.143 |  | 92862.4182
2011-09-10 04:00 | 899.9728 | 506.0025 | 6293.208 | 9.7652 | 149.6434 | 53484.0168 | 15.9877 | 16.9061 | 1 | 1 | 1 | 1 | 1 | TRUE | 129.0029 | 129.0029 |  | 129.0029 | 82803.1562 | 82803.1562 | 82803.1562 | 73694.8091 | 98.5339 | 99.5192 | 1003.289 | 1003.289 |  | 92878.4059
2011-09-10 05:00 | 899.9581 | 506.6439 | 6299.0352 | 9.7689 | 150.0919 | 53532.2773 | 16.7261 | 16.9218 | 1 | 1 | 1 | 1 | 1 | TRUE | 129.3896 | 129.3896 |  | 129.3896 | 82849.4766 | 82849.4766 | 82849.4766 | 73736.0341 | 98.5122 | 99.4974 | 1003.574 | 1003.574 |  | 92895.132
2011-09-10 06:00 | 899.9586 | 507.259 | 6307.3862 | 9.7763 | 150.1803 | 53586.072 | 16.0834 | 16.9442 | 1 | 1 | 0.72222 | 1 | 1 | TRUE | 129.4658 | 129.4658 |  | 129.4658 | 82964.8984 | 82964.8984 | 82964.8984 | 73838.7596 | 98.6767 | 99.6634 | 1003.632 | 1003.632 |  | 92911.2154
2011-09-10 07:00 | 900.0451 | 505.4078 | 6305.3799 | 9.8028 | 150.8976 | 53466.8385 | 16.7961 | 16.9388 | 1 | 1 | 1 | 1 | 1 | TRUE | 130.0841 | 130.0841 |  | 130.0841 | 82841.2109 | 82841.2109 | 82841.2109 | 73728.6777 | 99.0996 | 100.0906 | 1004.043 | 1004.043 |  | 92928.0114
2011-09-10 08:00 | 900.1011 | 502.4873 | 6241.1421 | 9.7592 | 148.9851 | 53134.2815 | 17.1566 | 16.7663 | 1 | 1 | 1 | 1 | 1 | TRUE | 128.4354 | 128.4354 |  | 128.4354 | 82374.4922 | 82374.4922 | 82374.4922 | 73313.298 | 99.4272 | 100.4215 | 1004.341 | 1004.341 |  | 92945.1681
2011-09-10 09:00 | 900.1647 | 502.0098 | 6187.8262 | 9.6954 | 147.504 | 53004.8211 | 16.7172 | 16.623 | 1 | 1 | 1 | 1 | 1 | TRUE | 127.1586 | 127.1586 |  | 127.1586 | 82179.4531 | 82179.4531 | 82179.4531 | 73139.7133 | 99.4715 | 100.4662 | 1004.392 | 1004.392 |  | 92961.8853
2011-09-10 10:00 | 900.0189 | 502.476 | 6128.6729 | 9.6258 | 145.4819 | 52919.123 | 16.1965 | 16.4641 | 1 | 1 | 1 | 1 | 1 | TRUE | 125.4154 | 125.4154 |  | 125.4154 | 82011.3828 | 82011.3828 | 82011.3828 | 72990.1307 | 99.146 | 100.1375 | 1003.939 | 1003.939 |  | 92978.0818
2011-09-10 11:00 | 899.9788 | 498.0489 | 6076.812 | 9.647 | 142.738 | 52517.6348 | 16.0844 | 16.3248 | 1 | 1 | 1 | 1 | 1 | TRUE | 123.05 | 123.05 |  | 123.05 | 81493.3672 | 81493.3672 | 81493.3672 | 72529.0968 | 99.5045 | 100.4996 | 1003.628 | 1003.628 |  | 92994.1662
2011-09-10 12:00 | 899.7846 | 494.0075 | 6081.6172 | 9.7229 | 141.6709 | 52196.8032 | 16.6309 | 16.3377 | 1 | 1 | 1 | 1 | 1 | TRUE | 122.1301 | 122.1301 |  | 122.1301 | 81115.6172 | 81115.6172 | 81115.6172 | 72192.8993 | 99.9759 | 100.9757 | 1003.419 | 1003.419 |  | 93010.797
2011-09-10 13:00 | 900.0164 | 489.825 | 6078.4541 | 9.778 | 139.6587 | 51780.1893 | 16.3695 | 16.3292 | 1 | 1 | 1 | 1 | 1 | TRUE | 120.3954 | 120.3954 |  | 120.3954 | 80572.3438 | 80572.3438 | 80572.3438 | 71709.3859 | 100.5585 | 101.5641 | 1003.698 | 1003.698 |  | 93027.1665
2011-09-10 14:00 | 899.9324 | 485.4059 | 6034.5308 | 9.7924 | 137.7639 | 51465.4393 | 16.5947 | 16.2112 | 1 | 1 | 1 | 1 | 1 | TRUE | 118.762 | 118.762 |  | 118.762 | 80191.2578 | 80191.2578 | 80191.2578 | 71370.2195 | 100.9069 | 101.916 | 1003.279 | 1003.279 |  | 93043.7612
2011-09-10 15:00 | 900.0336 | 484.7147 | 6061.0488 | 9.8097 | 138.7136 | 51418.5263 | 17.7252 | 16.2825 | 1 | 1 | 1 | 1 | 1 | TRUE | 119.5807 | 119.5807 |  | 119.5807 | 80036.1172 | 80036.1172 | 80036.1172 | 71232.1443 | 100.9744 | 101.9841 | 1004.49 | 1004.49 |  | 93061.4864
2011-09-10 16:00 | 900.0256 | 483.913 | 6050.0708 | 9.8027 | 137.9351 | 51431.514 | 16.5839 | 16.253 | 1 | 1 | 1 | 1 | 1 | TRUE | 118.9096 | 118.9096 |  | 118.9096 | 80012.8203 | 80012.8203 | 80012.8203 | 71211.4101 | 100.8106 | 101.8187 | 1004.593 | 1004.593 |  | 93078.0703
2011-09-10 17:00 | 899.9549 | 483.0802 | 6030.8462 | 9.7911 | 136.6472 | 51398.616 | 16.0198 | 16.2013 | 1 | 1 | 1 | 1 | 1 | TRUE | 117.7993 | 117.7993 |  | 117.7993 | 79889.5703 | 79889.5703 | 79889.5703 | 71101.7176 | 100.699 | 101.706 | 1005.197 | 1005.197 |  | 93094.0901
2011-09-10 18:00 | 900.0281 | 484.7469 | 6055.3398 | 9.7898 | 137.3787 | 51514.5406 | 15.9609 | 16.2671 | 1 | 1 | 1 | 1 | 1 | TRUE | 118.4299 | 118.4299 |  | 118.4299 | 79982.3516 | 79982.3516 | 79982.3516 | 71184.2929 | 100.5561 | 101.5617 | 1005.908 | 1005.908 |  | 93110.0509
2011-09-10 19:00 | 900.2838 | 491.333 | 6081.5991 | 9.7065 | 140.1482 | 52084.4473 | 16.1475 | 16.3377 | 1 | 1 | 1 | 1 | 1 | TRUE | 120.8174 | 120.8174 |  | 120.8174 | 80653.2031 | 80653.2031 | 80653.2031 | 71781.3508 | 99.8153 | 100.8134 | 1006.563 | 1006.563 |  | 93126.1984
2011-09-10 20:00 | 900.0084 | 498.5253 | 6093.25 | 9.6028 | 144.0098 | 52709.2956 | 16.1457 | 16.369 | 1 | 1 | 1 | 1 | 1 | TRUE | 124.1464 | 124.1464 |  | 124.1464 | 81409.7031 | 81409.7031 | 81409.7031 | 72454.6358 | 98.9957 | 99.9856 | 1006.939 | 1006.939 |  | 93142.3441
2011-09-10 21:00 | 899.9236 | 503.2556 | 6153.1938 | 9.6097 | 146.4104 | 53159.0807 | 16.6671 | 16.53 | 1 | 1 | 1 | 1 | 1 | TRUE | 126.2159 | 126.2159 |  | 126.2159 | 81960.0625 | 81960.0625 | 81960.0625 | 72944.4556 | 98.5162 | 99.5013 | 1007.403 | 1007.403 |  | 93159.0112
2011-09-10 22:00 | 899.9636 | 504.8531 | 6189.8921 | 9.6365 | 147.8688 | 53343.6249 | 16.7171 | 16.6286 | 1 | 1 | 1 | 1 | 1 | TRUE | 127.4731 | 127.4731 |  | 127.4731 | 82185.75 | 82185.75 | 82185.75 | 73145.3175 | 98.3576 | 99.3412 | 1007.691 | 1007.691 |  | 93175.7284
2011-09-10 23:00 | 899.9005 | 506.9584 | 6248.29 | 9.6767 | 149.7463 | 53550.3925 | 16.8372 | 16.7855 | 1 | 1 | 1 | 1 | 1 | TRUE | 129.0916 | 129.0916 |  | 129.0916 | 82483.8203 | 82483.8203 | 82483.8203 | 73410.6001 | 98.2938 | 99.2767 | 1007.767 | 1007.767 |  | 93192.5656
2011-09-11 | 899.9652 | 507.9091 | 6300.3608 | 9.7312 | 151.1842 | 53666.2981 | 16.4736 | 16.9254 | 1 | 1 | 1 | 1 | 1 | TRUE | 130.3312 | 130.3312 |  | 130.3312 | 82659.0781 | 82659.0781 | 82659.0781 | 73566.5795 | 98.3242 | 99.3074 | 1007.89 | 1007.89 |  | 93209.0391
2011-09-11 01:00 | 899.9626 | 506.8051 | 6292.7822 | 9.7369 | 151.266 | 53550.2438 | 16.1766 | 16.905 | 1 | 1 | 1 | 1 | 1 | TRUE | 130.4017 | 130.4017 |  | 130.4017 | 82565.0469 | 82565.0469 | 82565.0469 | 73482.8917 | 98.6708 | 99.6575 | 1007.802 | 1007.802 |  | 93225.2157
2011-09-11 02:00 | 900.045 | 506.3728 | 6292.4678 | 9.7434 | 151.4574 | 53474.7378 | 16.8949 | 16.9042 | 1 | 1 | 1 | 1 | 1 | TRUE | 130.5667 | 130.5667 |  | 130.5667 | 82506.7109 | 82506.7109 | 82506.7109 | 73430.9727 | 98.7765 | 99.7642 | 1007.381 | 1007.381 |  | 93242.1106
2011-09-11 03:00 | 900.0955 | 504.8697 | 6248.3198 | 9.7057 | 150.5876 | 53317.0026 | 16.7827 | 16.7856 | 1 | 1 | 1 | 1 | 1 | TRUE | 129.8169 | 129.8169 |  | 129.8169 | 82315.9062 | 82315.9062 | 82315.9062 | 73261.1566 | 98.9193 | 99.9085 | 1007.127 | 1007.127 |  | 93258.8933
2011-09-11 04:00 | 900.0035 | 504.7438 | 6230.2969 | 9.683 | 150.4362 | 53306.5046 | 16.6804 | 16.7371 | 1 | 1 | 1 | 1 | 1 | TRUE | 129.6864 | 129.6864 |  | 129.6864 | 82323.7578 | 82323.7578 | 82323.7578 | 73268.1445 | 99.0115 | 100.0016 | 1007.084 | 1007.084 |  | 93275.5737
2011-09-11 05:00 | 900.0314 | 503.1217 | 6198.2358 | 9.6653 | 149.4473 | 53134.7561 | 16.5853 | 16.651 | 1 | 1 | 1 | 1 | 1 | TRUE | 128.8339 | 128.8339 |  | 128.8339 | 82105.4531 | 82105.4531 | 82105.4531 | 73073.8533 | 99.0627 | 100.0534 | 1006.648 | 1006.648 |  | 93292.1589
2011-09-11 06:00 | 900.0272 | 502.673 | 6191.7461 | 9.659 | 149.9743 | 53073.749 | 16.6477 | 16.6336 | 1 | 1 | 0.72222 | 1 | 1 | TRUE | 129.2882 | 129.2882 |  | 129.2882 | 82028.2734 | 82028.2734 | 82028.2734 | 73005.1634 | 99.0006 | 99.9906 | 1006.269 | 1006.269 |  | 93308.8066
2011-09-11 07:00 | 900.027 | 503.2509 | 6188.2319 | 9.6481 | 149.9655 | 53148.8125 | 16.8533 | 16.6241 | 1 | 1 | 1 | 1 | 1 | TRUE | 129.2806 | 129.2806 |  | 129.2806 | 82132.1406 | 82132.1406 | 82132.1406 | 73097.6052 | 98.9676 | 99.9573 | 1006.328 | 1006.328 |  | 93325.6599
2011-09-11 08:00 | 899.9669 | 501.7806 | 6164.9712 | 9.6414 | 149.2585 | 52961.8396 | 16.6709 | 16.5616 | 1 | 1 | 1 | 1 | 1 | TRUE | 128.6711 | 128.6711 |  | 128.6711 | 81904.3828 | 81904.3828 | 81904.3828 | 72894.9007 | 99.0659 | 100.0566 | 1005.844 | 1005.844 |  | 93342.3309
2011-09-11 09:00 | 899.7941 | 498.4189 | 6183.0059 | 9.7341 | 147.2605 | 52617.9879 | 16.2492 | 16.6101 | 1 | 1 | 1 | 1 | 1 | TRUE | 126.9487 | 126.9487 |  | 126.9487 | 81447.8438 | 81447.8438 | 81447.8438 | 72488.5809 | 99.2994 | 100.2924 | 1005.55 | 1005.55 |  | 93358.58
2011-09-11 10:00 | 899.9944 | 496.7668 | 6205.1421 | 9.7862 | 145.9253 | 52479.8471 | 16.2622 | 16.6696 | 1 | 1 | 1 | 1 | 1 | TRUE | 125.7977 | 125.7977 |  | 125.7977 | 81323.4219 | 81323.4219 | 81323.4219 | 72377.8455 | 99.5528 | 100.5484 | 1005.133 | 1005.133 |  | 93374.8422
2011-09-11 11:00 | 900.0348 | 495.3839 | 6180.0869 | 9.7716 | 145.7591 | 52327.7016 | 16.3818 | 16.6023 | 1 | 1 | 1 | 1 | 1 | TRUE | 125.6544 | 125.6544 |  | 125.6544 | 81153.6797 | 81153.6797 | 81153.6797 | 72226.7749 | 99.7716 | 100.7693 | 1004.909 | 1004.909 |  | 93391.2241
2011-09-11 12:00 | 900.0732 | 495.2792 | 6190.9199 | 9.7775 | 146.311 | 52281.3313 | 16.2065 | 16.6314 | 1 | 1 | 1 | 1 | 1 | TRUE | 126.1302 | 126.1302 |  | 126.1302 | 81152.0781 | 81152.0781 | 81152.0781 | 72225.3495 | 99.9573 | 100.9569 | 1004.542 | 1004.542 |  | 93407.4306
2011-09-11 13:00 | 899.912 | 494.5638 | 6158.6768 | 9.7608 | 145.861 | 52194.6285 | 16.3602 | 16.5447 | 1 | 1 | 1 | 1 | 1 | TRUE | 125.7422 | 125.7422 |  | 125.7422 | 81125.4609 | 81125.4609 | 81125.4609 | 72201.6602 | 100.1884 | 101.1903 | 1003.831 | 1003.831 |  | 93423.7907
2011-09-11 14:00 | 899.9855 | 489.2059 | 6111.3052 | 9.7765 | 143.4956 | 51739.5109 | 16.2984 | 16.4175 | 1 | 1 | 1 | 1 | 1 | TRUE | 123.7031 | 123.7031 |  | 123.7031 | 80601.7734 | 80601.7734 | 80601.7734 | 71735.5784 | 100.9218 | 101.931 | 1003.525 | 1003.525 |  | 93440.0892
2011-09-11 15:00 | 900.0126 | 488.9778 | 6110.0029 | 9.7743 | 143.4571 | 51667.3854 | 16.0702 | 16.414 | 1 | 1 | 1 | 1 | 1 | TRUE | 123.6699 | 123.6699 |  | 123.6699 | 80560.3984 | 80560.3984 | 80560.3984 | 71698.7546 | 101.0893 | 102.1002 | 1003.093 | 1003.093 |  | 93456.1594
2011-09-11 16:00 | 899.9843 | 489.7644 | 6126.0161 | 9.7844 | 143.962 | 51704.5881 | 16.0165 | 16.457 | 1 | 1 | 1 | 1 | 1 | TRUE | 124.1052 | 124.1052 |  | 124.1052 | 80645.5938 | 80645.5938 | 80645.5938 | 71774.5784 | 101.1442 | 102.1556 | 1002.903 | 1002.903 |  | 93472.1759
2011-09-11 17:00 | 899.9919 | 490.0075 | 6130.6182 | 9.7883 | 143.904 | 51692.8301 | 15.554 | 16.4694 | 1 | 1 | 1 | 1 | 1 | TRUE | 124.0552 | 124.0552 |  | 124.0552 | 80668.7031 | 80668.7031 | 80668.7031 | 71795.1458 | 101.128 | 102.1393 | 1002.344 | 1002.344 |  | 93487.7299
2011-09-11 18:00 | 900.0283 | 492.7353 | 6162.4019 | 9.7872 | 145.2399 | 51874.2677 | 16.373 | 16.5547 | 1 | 1 | 1 | 1 | 1 | TRUE | 125.2068 | 125.2068 |  | 125.2068 | 80981.3516 | 80981.3516 | 80981.3516 | 72073.4029 | 101.1177 | 102.1289 | 1001.951 | 1001.951 |  | 93504.1029
2011-09-11 19:00 | 899.9822 | 494.3324 | 6164.5508 | 9.7736 | 145.4288 | 51994.4901 | 16.3365 | 16.5605 | 1 | 1 | 1 | 1 | 1 | TRUE | 125.3697 | 125.3697 |  | 125.3697 | 81161.5312 | 81161.5312 | 81161.5312 | 72233.7628 | 100.8505 | 101.859 | 1001.323 | 1001.323 |  | 93520.4395
2011-09-11 20:00 | 900.0148 | 494.0843 | 6162.104 | 9.7745 | 145.2061 | 51987.6355 | 16.1999 | 16.5539 | 1 | 1 | 1 | 1 | 1 | TRUE | 125.1777 | 125.1777 |  | 125.1777 | 81164.2031 | 81164.2031 | 81164.2031 | 72236.1408 | 100.872 | 101.8807 | 1001.216 | 1001.216 |  | 93536.6394
2011-09-11 21:00 | 900.016 | 493.8777 | 6158.9092 | 9.7744 | 144.9908 | 51974.5438 | 16.3739 | 16.5454 | 1 | 1 | 1 | 1 | 1 | TRUE | 124.9921 | 124.9921 |  | 124.9921 | 81165.4297 | 81165.4297 | 81165.4297 | 72237.2324 | 100.8988 | 101.9078 | 1001.021 | 1001.021 |  | 93553.0132
2011-09-11 22:00 | 899.9913 | 492.5856 | 6140.5811 | 9.7669 | 144.4485 | 51866.7915 | 16.907 | 16.4961 | 1 | 1 | 1 | 1 | 1 | TRUE | 124.5246 | 124.5246 |  | 124.5246 | 81002.25 | 81002.25 | 81002.25 | 72092.0025 | 100.9355 | 101.9449 | 1001.057 | 1001.057 |  | 93569.9202
2011-09-11 23:00 | 900.004 | 491.5137 | 6144.3389 | 9.7715 | 144.779 | 51836.8441 | 16.942 | 16.5062 | 1 | 1 | 1 | 1 | 1 | TRUE | 124.8095 | 124.8095 |  | 124.8095 | 80967.3594 | 80967.3594 | 80967.3594 | 72060.9498 | 100.9284 | 101.9377 | 1000.891 | 1000.891 |  | 93586.8622
2011-09-12 | 899.9727 | 490.6883 | 6136.7202 | 9.772 | 144.2252 | 51784.1954 | 16.3222 | 16.4858 | 1 | 1 | 1 | 1 | 1 | TRUE | 124.3321 | 124.3321 |  | 124.3321 | 80885.0703 | 80885.0703 | 80885.0703 | 71987.7126 | 100.9315 | 101.9408 | 1000.9 | 1000.9 |  | 93603.1844
2011-09-12 01:00 | 899.97 | 492.8091 | 6174.9658 | 9.7907 | 145.5945 | 51976.5339 | 16.0615 | 16.5885 | 1 | 1 | 1 | 1 | 1 | TRUE | 125.5125 | 125.5125 |  | 125.5125 | 81222.1719 | 81222.1719 | 81222.1719 | 72287.733 | 100.9378 | 101.9472 | 1000.465 | 1000.465 |  | 93619.2458
2011-09-12 02:00 | 900.019 | 494.3745 | 6188.2441 | 9.7905 | 146.2583 | 52075.3023 | 15.9952 | 16.6242 | 1 | 1 | 1 | 1 | 1 | TRUE | 126.0847 | 126.0847 |  | 126.0847 | 81386.2188 | 81386.2188 | 81386.2188 | 72433.7347 | 100.8067 | 101.8148 | 999.9926 | 999.9926 |  | 93635.241
2011-09-12 03:00 | 899.9866 | 495.5683 | 6194.3848 | 9.7879 | 146.2765 | 52153.9766 | 15.7656 | 16.6407 | 1 | 1 | 1 | 1 | 1 | TRUE | 126.1004 | 126.1004 |  | 126.1004 | 81517.8828 | 81517.8828 | 81517.8828 | 72550.9157 | 100.7212 | 101.7284 | 999.6555 | 999.6555 |  | 93651.0066
2011-09-12 04:00 | 900.0174 | 496.3103 | 6205.1372 | 9.7889 | 146.5244 | 52191.5754 | 16.0918 | 16.6695 | 1 | 1 | 1 | 1 | 1 | TRUE | 126.3141 | 126.3141 |  | 126.3141 | 81583.4609 | 81583.4609 | 81583.4609 | 72609.2802 | 100.5983 | 101.6043 | 999.2411 | 999.2411 |  | 93667.0984
2011-09-12 05:00 | 899.9906 | 496.2626 | 6199.1372 | 9.7863 | 146.555 | 52190.9212 | 16.6462 | 16.6534 | 1 | 1 | 1 | 1 | 1 | TRUE | 126.3405 | 126.3405 |  | 126.3405 | 81553.7734 | 81553.7734 | 81553.7734 | 72582.8584 | 100.4278 | 101.4321 | 999.133 | 999.133 |  | 93683.7446
2011-09-12 06:00 | 900.0145 | 493.843 | 6155.5059 | 9.7751 | 145.5051 | 51953.8793 | 15.3798 | 16.5362 | 1 | 1 | 0.72278 | 1 | 1 | TRUE | 125.4354 | 125.4354 |  | 125.4354 | 81156.8906 | 81156.8906 | 81156.8906 | 72229.6327 | 100.3806 | 101.3844 | 999.3318 | 999.3318 |  | 93699.1243
2011-09-12 07:00 | 899.9891 | 489.2521 | 6118.7241 | 9.7904 | 142.9353 | 51541.9077 | 16.3767 | 16.4374 | 1 | 1 | 1 | 1 | 1 | TRUE | 123.2201 | 123.2201 |  | 123.2201 | 80602.1719 | 80602.1719 | 80602.1719 | 71735.933 | 100.7764 | 101.7842 | 999.296 | 999.296 |  | 93715.501
2011-09-12 08:00 | 899.9659 | 489.5077 | 6124.98 | 9.7953 | 142.7272 | 51566.6076 | 16.051 | 16.4542 | 1 | 1 | 1 | 1 | 1 | TRUE | 123.0407 | 123.0407 |  | 123.0407 | 80675.6797 | 80675.6797 | 80675.6797 | 71801.3549 | 100.8819 | 101.8907 | 999.1478 | 999.1478 |  | 93731.552
2011-09-12 09:00 | 899.9953 | 490.3659 | 6136.458 | 9.7994 | 143.2652 | 51659.3414 | 16.0422 | 16.485 | 1 | 1 | 1 | 1 | 1 | TRUE | 123.5045 | 123.5045 |  | 123.5045 | 80864.3828 | 80864.3828 | 80864.3828 | 71969.3007 | 100.9709 | 101.9806 | 998.8482 | 998.8482 |  | 93747.5943
2011-09-12 10:00 | 900.0308 | 489.4256 | 6119.2598 | 9.7949 | 143.1953 | 51557.0984 | 16.1157 | 16.4388 | 1 | 1 | 1 | 1 | 1 | TRUE | 123.4442 | 123.4442 |  | 123.4442 | 80746.0469 | 80746.0469 | 80746.0469 | 71863.9817 | 101.0265 | 102.0368 | 998.4817 | 998.4817 |  | 93763.71
2011-09-12 11:00 | 900.0129 | 487.7977 | 6093.2031 | 9.7812 | 142.1191 | 51454.0441 | 16.3111 | 16.3688 | 1 | 1 | 1 | 1 | 1 | TRUE | 122.5165 | 122.5165 |  | 122.5165 | 80618.9297 | 80618.9297 | 80618.9297 | 71750.8474 | 101.0243 | 102.0345 | 998.0512 | 998.0512 |  | 93780.0211
2011-09-12 12:00 | 900.0217 | 486.5819 | 6063.6582 | 9.7722 | 140.6449 | 51385.7419 | 15.9985 | 16.2895 | 1 | 1 | 1 | 1 | 1 | TRUE | 121.2456 | 121.2456 |  | 121.2456 | 80559.8828 | 80559.8828 | 80559.8828 | 71698.2957 | 100.989 | 101.9989 | 997.3621 | 997.3621 |  | 93796.0196
2011-09-12 13:00 | 899.9902 | 481.8375 | 5997.96 | 9.7706 | 138.2893 | 51000.9692 | 16.3683 | 16.113 | 1 | 1 | 1 | 1 | 1 | TRUE | 119.2149 | 119.2149 |  | 119.2149 | 80085.8438 | 80085.8438 | 80085.8438 | 71276.4009 | 101.2555 | 102.2681 | 996.4677 | 996.4677 |  | 93812.3879
2011-09-12 14:00 | 900.0606 | 481.2302 | 5986.7881 | 9.7736 | 137.6708 | 50980.8044 | 15.1319 | 16.083 | 1 | 1 | 1 | 1 | 1 | TRUE | 118.6817 | 118.6817 |  | 118.6817 | 80077.4766 | 80077.4766 | 80077.4766 | 71268.9541 | 101.2046 | 102.2166 | 996.0414 | 996.0414 |  | 93827.5198
2011-09-12 15:00 | 900.0038 | 481.1442 | 5976.9731 | 9.767 | 137.3392 | 50974.4237 | 15.7864 | 16.0566 | 1 | 1 | 1 | 1 | 1 | TRUE | 118.3959 | 118.3959 |  | 118.3959 | 80053.8594 | 80053.8594 | 80053.8594 | 71247.9348 | 100.9885 | 101.9984 | 995.6313 | 995.6313 |  | 93843.3062
2011-09-12 16:00 | 899.996 | 479.9426 | 5959.8882 | 9.764 | 136.6794 | 50835.295 | 15.6854 | 16.0107 | 1 | 1 | 1 | 1 | 1 | TRUE | 117.8271 | 117.8271 |  | 117.8271 | 79894.1094 | 79894.1094 | 79894.1094 | 71105.7573 | 101.2842 | 102.297 | 995.6912 | 995.6912 |  | 93858.9917
2011-09-12 17:00 | 899.9551 | 480.5287 | 5986.3271 | 9.7788 | 137.4818 | 50859.5529 | 16.1922 | 16.0817 | 1 | 1 | 1 | 1 | 1 | TRUE | 118.5188 | 118.5188 |  | 118.5188 | 79947.0234 | 79947.0234 | 79947.0234 | 71152.8509 | 101.2584 | 102.271 | 995.4379 | 995.4379 |  | 93875.1839
2011-09-12 18:00 | 899.9939 | 480.9237 | 6002.7598 | 9.7913 | 137.4874 | 50883.1889 | 15.7913 | 16.1259 | 1 | 1 | 1 | 1 | 1 | TRUE | 118.5236 | 118.5236 |  | 118.5236 | 80035 | 80035 | 80035 | 71231.15 | 101.2341 | 102.2464 | 994.7408 | 994.7408 |  | 93890.9752
2011-09-12 19:00 | 899.957 | 481.9958 | 6017.5249 | 9.7974 | 137.9074 | 50993.538 | 15.8934 | 16.1655 | 1 | 1 | 1 | 1 | 1 | TRUE | 118.8857 | 118.8857 |  | 118.8857 | 80222.1562 | 80222.1562 | 80222.1562 | 71397.7191 | 101.0543 | 102.0648 | 994.0912 | 994.0912 |  | 93906.8686
2011-09-12 20:00 | 899.9756 | 483.7096 | 6058.6631 | 9.8163 | 139.3977 | 51160.9346 | 16.7484 | 16.2761 | 1 | 1 | 1 | 1 | 1 | TRUE | 120.1704 | 120.1704 |  | 120.1704 | 80513.2812 | 80513.2812 | 80513.2812 | 71656.8203 | 100.865 | 101.8736 | 993.2418 | 993.2418 |  | 93923.617
2011-09-12 21:00 | 900.017 | 484.2682 | 6079.5361 | 9.8315 | 140.3465 | 51216.7589 | 16.0809 | 16.3321 | 1 | 1 | 1 | 1 | 1 | TRUE | 120.9884 | 120.9884 |  | 120.9884 | 80643.5625 | 80643.5625 | 80643.5625 | 71772.7706 | 100.663 | 101.6696 | 992.1792 | 992.1792 |  | 93939.6978
2011-09-12 22:00 | 899.9986 | 484.3203 | 6079.27 | 9.8321 | 140.4507 | 51225.3121 | 16.015 | 16.3314 | 1 | 1 | 1 | 1 | 1 | TRUE | 121.0782 | 121.0782 |  | 121.0782 | 80805.5391 | 80805.5391 | 80805.5391 | 71916.9298 | 100.6619 | 101.6685 | 990.3528 | 990.3528 |  | 93955.7128
2011-09-12 23:00 | 899.9554 | 483.409 | 6066.0049 | 9.8283 | 139.6457 | 51124.5548 | 16.2132 | 16.2958 | 1 | 1 | 1 | 1 | 1 | TRUE | 120.3842 | 120.3842 |  | 120.3842 | 80656.6094 | 80656.6094 | 80656.6094 | 71784.3823 | 100.171 | 101.1727 | 988.92 | 988.92 |  | 93971.926
2011-09-13 | 899.9935 | 483.7013 | 6101.314 | 9.8533 | 141.1342 | 51172.2158 | 16.0666 | 16.3906 | 1 | 1 | 1 | 1 | 1 | TRUE | 121.6674 | 121.6674 |  | 121.6674 | 80777.4062 | 80777.4062 | 80777.4062 | 71891.8916 | 100.0766 | 101.0774 | 988.1099 | 988.1099 |  | 93987.9926
2011-09-13 01:00 | 900.0386 | 483.2062 | 6093.7622 | 9.8538 | 141.5084 | 51127.1376 | 16.4141 | 16.3704 | 1 | 1 | 1 | 1 | 1 | TRUE | 121.99 | 121.99 |  | 121.99 | 80776.2734 | 80776.2734 | 80776.2734 | 71890.8834 | 100.1867 | 101.1886 | 987.5467 | 987.5467 |  | 94004.4068
2011-09-13 02:00 | 900.0184 | 481.4451 | 6052.814 | 9.835 | 139.8023 | 50912.2575 | 15.2421 | 16.2603 | 1 | 1 | 1 | 1 | 1 | TRUE | 120.5192 | 120.5192 |  | 120.5192 | 80599.5391 | 80599.5391 | 80599.5391 | 71733.5898 | 100.6556 | 101.6622 | 986.7994 | 986.7994 |  | 94019.6489
2011-09-13 03:00 | 900.0237 | 480.5851 | 6040.1128 | 9.8322 | 138.9293 | 50828.5086 | 16.4846 | 16.2262 | 1 | 1 | 1 | 1 | 1 | TRUE | 119.7666 | 119.7666 |  | 119.7666 | 80493.6328 | 80493.6328 | 80493.6328 | 71639.3332 | 100.6124 | 101.6185 | 986.3575 | 986.3575 |  | 94036.1335
2011-09-13 04:00 | 899.9661 | 481.0288 | 6040.188 | 9.8308 | 138.9972 | 50865.4548 | 15.2815 | 16.2264 | 1 | 1 | 1 | 1 | 1 | TRUE | 119.8252 | 119.8252 |  | 119.8252 | 80569.8281 | 80569.8281 | 80569.8281 | 71707.147 | 100.4493 | 101.4538 | 985.7075 | 985.7075 |  | 94051.415
2011-09-13 05:00 | 900.0126 | 480.8071 | 6040.6021 | 9.8347 | 138.6112 | 50824.2896 | 16.1885 | 16.2275 | 1 | 1 | 1 | 1 | 1 | TRUE | 119.4924 | 119.4924 |  | 119.4924 | 80507 | 80507 | 80507 | 71651.23 | 100.2897 | 101.2926 | 985.2543 | 985.2543 |  | 94067.6036
2011-09-13 06:00 | 899.9618 | 480.7216 | 6042.9971 | 9.8363 | 138.6651 | 50832.6484 | 15.7391 | 16.234 | 1 | 1 | 0.72278 | 1 | 1 | TRUE | 119.5389 | 119.5389 |  | 119.5389 | 80533.5234 | 80533.5234 | 80533.5234 | 71674.8359 | 100.1674 | 101.1691 | 984.7668 | 984.7668 |  | 94083.3427
2011-09-13 07:00 | 900.0125 | 480.1554 | 6031.0142 | 9.8331 | 138.0278 | 50793.724 | 16.5339 | 16.2018 | 1 | 1 | 1 | 1 | 1 | TRUE | 118.9895 | 118.9895 |  | 118.9895 | 80462.6328 | 80462.6328 | 80462.6328 | 71611.7432 | 99.9389 | 100.9383 | 984.2725 | 984.2725 |  | 94099.8766
2011-09-13 08:00 | 900.0317 | 478.9872 | 6018.0308 | 9.8319 | 137.6114 | 50697.4189 | 16.3064 | 16.1669 | 1 | 1 | 1 | 1 | 1 | TRUE | 118.6305 | 118.6305 |  | 118.6305 | 80344.0469 | 80344.0469 | 80344.0469 | 71506.2017 | 99.9706 | 100.9703 | 983.9404 | 983.9404 |  | 94116.183
2011-09-13 09:00 | 899.91 | 478.9063 | 6024.792 | 9.8332 | 137.8909 | 50709.1502 | 16.0699 | 16.1851 | 1 | 1 | 1 | 1 | 1 | TRUE | 118.8715 | 118.8715 |  | 118.8715 | 80365.8438 | 80365.8438 | 80365.8438 | 71525.6009 | 99.9258 | 100.9251 | 983.7823 | 983.7823 |  | 94132.2529
2011-09-13 10:00 | 900.0546 | 479.7691 | 6045.9639 | 9.8415 | 138.9021 | 50783.3114 | 16.2028 | 16.2419 | 1 | 1 | 1 | 1 | 1 | TRUE | 119.7432 | 119.7432 |  | 119.7432 | 80474.5391 | 80474.5391 | 80474.5391 | 71622.3398 | 99.9692 | 100.9689 | 984.0057 | 984.0057 |  | 94148.4557
2011-09-13 11:00 | 900.0335 | 479.8506 | 6034.3579 | 9.8333 | 138.2248 | 50805.422 | 15.5877 | 16.2108 | 1 | 1 | 1 | 1 | 1 | TRUE | 119.1593 | 119.1593 |  | 119.1593 | 80503.1406 | 80503.1406 | 80503.1406 | 71647.7952 | 99.914 | 100.9131 | 983.9375 | 983.9375 |  | 94164.0434
2011-09-13 12:00 | 900.0266 | 479.8618 | 6025.7959 | 9.8235 | 138.0248 | 50842.0832 | 15.9499 | 16.1878 | 1 | 1 | 1 | 1 | 1 | TRUE | 118.9869 | 118.9869 |  | 118.9869 | 80540.1328 | 80540.1328 | 80540.1328 | 71680.7182 | 99.9279 | 100.9271 | 984.2322 | 984.2322 |  | 94179.9932
2011-09-13 13:00 | 900.0155 | 480.1579 | 6019.4312 | 9.8204 | 137.7718 | 50867.8553 | 15.792 | 16.1707 | 1 | 1 | 1 | 1 | 1 | TRUE | 118.7688 | 118.7688 |  | 118.7688 | 80533.2266 | 80533.2266 | 80533.2266 | 71674.5716 | 99.7777 | 100.7755 | 984.4164 | 984.4164 |  | 94195.7852
2011-09-13 14:00 | 899.9808 | 479.9983 | 6004.7339 | 9.8088 | 137.5263 | 50839.8765 | 15.6838 | 16.1312 | 1 | 1 | 1 | 1 | 1 | TRUE | 118.5572 | 118.5572 |  | 118.5572 | 80477.1328 | 80477.1328 | 80477.1328 | 71624.6482 | 99.704 | 100.7011 | 984.3647 | 984.3647 |  | 94211.469
2011-09-13 15:00 | 900.0329 | 480.1117 | 6005.083 | 9.8111 | 137.3637 | 50835.5172 | 15.6166 | 16.1321 | 1 | 1 | 1 | 1 | 1 | TRUE | 118.417 | 118.417 |  | 118.417 | 80469.2969 | 80469.2969 | 80469.2969 | 71617.6742 | 99.6799 | 100.6767 | 984.3121 | 984.3121 |  | 94227.0856
2011-09-13 16:00 | 900.0125 | 480.6458 | 6010.2788 | 9.8121 | 137.3751 | 50905.2922 | 16.0674 | 16.1461 | 1 | 1 | 1 | 1 | 1 | TRUE | 118.4268 | 118.4268 |  | 118.4268 | 80553.4531 | 80553.4531 | 80553.4531 | 71692.5733 | 99.5296 | 100.5249 | 984.2335 | 984.2335 |  | 94243.153
2011-09-13 17:00 | 899.9918 | 480.6642 | 6009.9648 | 9.808 | 136.9772 | 50913.7913 | 16.054 | 16.1452 | 1 | 1 | 1 | 1 | 1 | TRUE | 118.0838 | 118.0838 |  | 118.0838 | 80563.3516 | 80563.3516 | 80563.3516 | 71701.3829 | 99.475 | 100.4697 | 984.1315 | 984.1315 |  | 94259.207
2011-09-13 18:00 | 900.0011 | 480.832 | 6022.9819 | 9.8159 | 137.2582 | 50920.9828 | 15.7129 | 16.1802 | 1 | 1 | 1 | 1 | 1 | TRUE | 118.326 | 118.326 |  | 118.326 | 80573.9375 | 80573.9375 | 80573.9375 | 71710.8044 | 99.4177 | 100.4119 | 983.9889 | 983.9889 |  | 94274.9199
2011-09-13 19:00 | 899.942 | 481.9815 | 6047.9131 | 9.8299 | 138.2491 | 50996.5918 | 15.9714 | 16.2472 | 1 | 1 | 1 | 1 | 1 | TRUE | 119.1803 | 119.1803 |  | 119.1803 | 80684.4766 | 80684.4766 | 80684.4766 | 71809.1841 | 99.3445 | 100.338 | 983.905 | 983.905 |  | 94290.8912
2011-09-13 20:00 | 900.0016 | 482.7704 | 6065.0361 | 9.8388 | 139.1383 | 51092.1529 | 15.9358 | 16.2932 | 1 | 1 | 1 | 1 | 1 | TRUE | 119.9468 | 119.9468 |  | 119.9468 | 80836.8438 | 80836.8438 | 80836.8438 | 71944.7909 | 99.3994 | 100.3933 | 984.0366 | 984.0366 |  | 94306.8271
2011-09-13 21:00 | 900.0333 | 483.5588 | 6079.3159 | 9.8447 | 139.9198 | 51158.9205 | 16.1392 | 16.3315 | 1 | 1 | 1 | 1 | 1 | TRUE | 120.6205 | 120.6205 |  | 120.6205 | 80916.5078 | 80916.5078 | 80916.5078 | 72015.692 | 99.4187 | 100.4129 | 984.4041 | 984.4041 |  | 94322.9663
2011-09-13 22:00 | 899.9754 | 483.8573 | 6079.4312 | 9.843 | 139.8461 | 51219.3746 | 16.0541 | 16.3319 | 1 | 1 | 1 | 1 | 1 | TRUE | 120.557 | 120.557 |  | 120.557 | 81015.4766 | 81015.4766 | 81015.4766 | 72103.7741 | 99.3374 | 100.3307 | 984.1468 | 984.1468 |  | 94339.0204
2011-09-13 23:00 | 900.0319 | 483.4425 | 6073.5039 | 9.841 | 139.7949 | 51156.2022 | 16.0257 | 16.3159 | 1 | 1 | 1 | 1 | 1 | TRUE | 120.5128 | 120.5128 |  | 120.5128 | 80951.8203 | 80951.8203 | 80951.8203 | 72047.1201 | 99.3575 | 100.3511 | 983.7596 | 983.7596 |  | 94355.046
2011-09-14 | 899.9462 | 483.1903 | 6066.7632 | 9.8384 | 139.0893 | 51119.5966 | 15.8518 | 16.2978 | 1 | 1 | 1 | 1 | 1 | TRUE | 119.9046 | 119.9046 |  | 119.9046 | 80924.3906 | 80924.3906 | 80924.3906 | 72022.7077 | 99.406 | 100.4001 | 983.5178 | 983.5178 |  | 94370.8978
2011-09-14 01:00 | 900.0675 | 483.5164 | 6063.3062 | 9.8367 | 139.279 | 51150.3178 | 15.8347 | 16.2885 | 1 | 1 | 1 | 1 | 1 | TRUE | 120.0681 | 120.0681 |  | 120.0681 | 80997.3203 | 80997.3203 | 80997.3203 | 72087.6151 | 99.5318 | 100.5271 | 983.5571 | 983.5571 |  | 94386.7325
2011-09-14 02:00 | 899.946 | 483.4818 | 6053.499 | 9.83 | 138.6664 | 51113.6662 | 15.9041 | 16.2622 | 1 | 1 | 1 | 1 | 1 | TRUE | 119.54 | 119.54 |  | 119.54 | 80956.9531 | 80956.9531 | 80956.9531 | 72051.6883 | 99.5884 | 100.5843 | 983.4929 | 983.4929 |  | 94402.6366
2011-09-14 03:00 | 900.0189 | 484.0431 | 6071.8691 | 9.8423 | 139.6994 | 51155.0461 | 15.9524 | 16.3115 | 1 | 1 | 1 | 1 | 1 | TRUE | 120.4305 | 120.4305 |  | 120.4305 | 81039.8516 | 81039.8516 | 81039.8516 | 72125.4679 | 99.7436 | 100.741 | 983.6946 | 983.6946 |  | 94418.589
2011-09-14 04:00 | 899.9552 | 483.8707 | 6068.7671 | 9.8394 | 139.8157 | 51147.0051 | 16.2866 | 16.3032 | 1 | 1 | 1 | 1 | 1 | TRUE | 120.5308 | 120.5308 |  | 120.5308 | 81011.1484 | 81011.1484 | 81011.1484 | 72099.9221 | 99.7075 | 100.7045 | 983.7924 | 983.7924 |  | 94434.8756
2011-09-14 05:00 | 900.0109 | 484.0281 | 6081.312 | 9.8381 | 140.0506 | 51130.2119 | 16.4227 | 16.3369 | 1 | 1 | 1 | 1 | 1 | TRUE | 120.7333 | 120.7333 |  | 120.7333 | 80982.1562 | 80982.1562 | 80982.1562 | 72074.1191 | 99.7312 | 100.7285 | 983.8846 | 983.8846 |  | 94451.2982
2011-09-14 06:00 | 900.1247 | 493.7517 | 6146.5732 | 9.7795 | 142.5164 | 51958.7064 | 16.7205 | 16.5122 | 1 | 1 | 0.72222 | 1 | 1 | TRUE | 122.8589 | 122.8589 |  | 122.8589 | 81939.5 | 81939.5 | 81939.5 | 72926.155 | 98.2203 | 99.2025 | 984.1125 | 984.1125 |  | 94468.0187
2011-09-14 07:00 | 899.9875 | 494.1926 | 6141.04 | 9.768 | 142.4647 | 52034.0796 | 15.7925 | 16.4974 | 1 | 1 | 1 | 1 | 1 | TRUE | 122.8144 | 122.8144 |  | 122.8144 | 81970.8516 | 81970.8516 | 81970.8516 | 72954.0579 | 98.1567 | 99.1382 | 984.993 | 984.993 |  | 94483.8112
2011-09-14 08:00 | 900.037 | 494.5087 | 6133.0288 | 9.7597 | 142.7117 | 52025.6281 | 16.1138 | 16.4758 | 1 | 1 | 1 | 1 | 1 | TRUE | 123.0273 | 123.0273 |  | 123.0273 | 81969.5703 | 81969.5703 | 81969.5703 | 72952.9176 | 98.345 | 99.3285 | 985.3517 | 985.3517 |  | 94499.925
2011-09-14 09:00 | 899.9843 | 492.5993 | 6102.8379 | 9.761 | 141.8159 | 51795.4315 | 16.3092 | 16.3947 | 1 | 1 | 1 | 1 | 1 | TRUE | 122.2551 | 122.2551 |  | 122.2551 | 81701.2188 | 81701.2188 | 81701.2188 | 72714.0847 | 98.8461 | 99.8346 | 985.5513 | 985.5513 |  | 94516.2342
2011-09-14 10:00 | 900.0109 | 491.3671 | 6090.2129 | 9.7629 | 141.4126 | 51652.7988 | 17.5695 | 16.3608 | 1 | 1 | 1 | 1 | 1 | TRUE | 121.9074 | 121.9074 |  | 121.9074 | 81553.1484 | 81553.1484 | 81553.1484 | 72582.3021 | 99.402 | 100.396 | 986.1039 | 986.1039 |  | 94533.8037
2011-09-14 11:00 | 899.9904 | 488.4769 | 6044.0059 | 9.7586 | 139.5517 | 51427.4526 | 16.3889 | 16.2367 | 1 | 1 | 1 | 1 | 1 | TRUE | 120.3032 | 120.3032 |  | 120.3032 | 81259.1797 | 81259.1797 | 81259.1797 | 72320.6699 | 99.7392 | 100.7366 | 986.252 | 986.252 |  | 94550.1926
2011-09-14 12:00 | 899.9473 | 483.7268 | 5993.8511 | 9.7658 | 137.4048 | 51042.1306 | 15.8992 | 16.1019 | 1 | 1 | 1 | 1 | 1 | TRUE | 118.4524 | 118.4524 |  | 118.4524 | 80772.2734 | 80772.2734 | 80772.2734 | 71887.3234 | 100.2985 | 101.3015 | 986.251 | 986.251 |  | 94566.0918
2011-09-14 13:00 | 900.0065 | 483.2017 | 5984.7139 | 9.762 | 136.9902 | 51011.9327 | 15.6899 | 16.0774 | 1 | 1 | 1 | 1 | 1 | TRUE | 118.095 | 118.095 |  | 118.095 | 80685.9688 | 80685.9688 | 80685.9688 | 71810.5122 | 100.2725 | 101.2752 | 986.6526 | 986.6526 |  | 94581.7817
2011-09-14 14:00 | 900.0316 | 483.27 | 5978.8901 | 9.7593 | 136.7154 | 51034.2075 | 16.0915 | 16.0618 | 1 | 1 | 1 | 1 | 1 | TRUE | 117.8581 | 117.8581 |  | 117.8581 | 80697.2188 | 80697.2188 | 80697.2188 | 71820.5247 | 100.3205 | 101.3237 | 987.0736 | 987.0736 |  | 94597.8732
2011-09-14 15:00 | 899.9385 | 481.2592 | 5954.4692 | 9.7642 | 136.347 | 50877.6176 | 15.5469 | 15.9962 | 1 | 1 | 1 | 1 | 1 | TRUE | 117.5405 | 117.5405 |  | 117.5405 | 80476.1172 | 80476.1172 | 80476.1172 | 71623.7443 | 100.5834 | 101.5892 | 987.4482 | 987.4482 |  | 94613.4201
2011-09-14 16:00 | 900.0269 | 480.6168 | 5950.1118 | 9.7653 | 136.8284 | 50805.4762 | 16.1035 | 15.9844 | 1 | 1 | 1 | 1 | 1 | TRUE | 117.9555 | 117.9555 |  | 117.9555 | 80387.7734 | 80387.7734 | 80387.7734 | 71545.1184 | 100.8025 | 101.8105 | 987.7146 | 987.7146 |  | 94629.5236
2011-09-14 17:00 | 900.0765 | 481.674 | 5963.4722 | 9.756 | 137.6382 | 50876.5372 | 15.8928 | 16.0203 | 1 | 1 | 1 | 1 | 1 | TRUE | 118.6536 | 118.6536 |  | 118.6536 | 80403.4766 | 80403.4766 | 80403.4766 | 71559.0941 | 100.7669 | 101.7746 | 988.8081 | 988.8081 |  | 94645.4164
2011-09-14 18:00 | 899.9369 | 484.105 | 5975.8218 | 9.7404 | 137.1041 | 51081.9886 | 15.769 | 16.0535 | 1 | 1 | 1 | 1 | 1 | TRUE | 118.1932 | 118.1932 |  | 118.1932 | 80578.8281 | 80578.8281 | 80578.8281 | 71715.157 | 100.5556 | 101.5612 | 990.0768 | 990.0768 |  | 94661.1854
2011-09-14 19:00 | 899.9128 | 490.4896 | 6093.9771 | 9.7729 | 140.3255 | 51658.5674 | 16.9963 | 16.3709 | 1 | 1 | 1 | 1 | 1 | TRUE | 120.9703 | 120.9703 |  | 120.9703 | 81269.7891 | 81269.7891 | 81269.7891 | 72330.1123 | 100.038 | 101.0384 | 991.3544 | 991.3544 |  | 94678.1818
2011-09-14 20:00 | 900.0663 | 494.2165 | 6165.79 | 9.7985 | 143.9499 | 52073.5377 | 15.228 | 16.5638 | 1 | 1 | 1 | 1 | 1 | TRUE | 124.0947 | 124.0947 |  | 124.0947 | 81650.8203 | 81650.8203 | 81650.8203 | 72669.2301 | 99.2215 | 100.2137 | 992.4623 | 992.4623 |  | 94693.4098
2011-09-14 21:00 | 899.9418 | 494.2768 | 6155.0298 | 9.7905 | 143.769 | 52108.2803 | 17.1768 | 16.5349 | 1 | 1 | 1 | 1 | 1 | TRUE | 123.9388 | 123.9388 |  | 123.9388 | 81589.5 | 81589.5 | 81589.5 | 72614.655 | 98.9264 | 99.9157 | 993.0776 | 993.0776 |  | 94710.5865
2011-09-14 22:00 | 900.0046 | 494.0414 | 6159.5 | 9.7936 | 144.2404 | 52089.6952 | 16.219 | 16.5469 | 1 | 1 | 1 | 1 | 1 | TRUE | 124.3452 | 124.3452 |  | 124.3452 | 81555.4062 | 81555.4062 | 81555.4062 | 72584.3116 | 99.0973 | 100.0882 | 993.5977 | 993.5977 |  | 94726.8055
2011-09-14 23:00 | 900.0601 | 494.3285 | 6162.9512 | 9.7967 | 144.3663 | 52088.6518 | 16.1449 | 16.5562 | 1 | 1 | 1 | 1 | 1 | TRUE | 124.4537 | 124.4537 |  | 124.4537 | 81534.0234 | 81534.0234 | 81534.0234 | 72565.2809 | 99.0852 | 100.0761 | 993.806 | 993.806 |  | 94742.9504
2011-09-15 | 899.9686 | 495.4746 | 6164.4399 | 9.7823 | 144.5427 | 52155.1616 | 16.2079 | 16.5602 | 1 | 1 | 1 | 1 | 1 | TRUE | 124.6058 | 124.6058 |  | 124.6058 | 81597.6719 | 81597.6719 | 81597.6719 | 72621.928 | 99.0469 | 100.0374 | 994.1956 | 994.1956 |  | 94759.1583
2011-09-15 01:00 | 899.9973 | 495.9231 | 6168.3931 | 9.7797 | 144.807 | 52203.3496 | 16.7432 | 16.5708 | 1 | 1 | 1 | 1 | 1 | TRUE | 124.8336 | 124.8336 |  | 124.8336 | 81653.3125 | 81653.3125 | 81653.3125 | 72671.4481 | 99.1467 | 100.1382 | 994.7048 | 994.7048 |  | 94775.9015
2011-09-15 02:00 | 900.0265 | 497.3267 | 6178.6582 | 9.7775 | 145.1935 | 52310.1433 | 16.3629 | 16.5984 | 1 | 1 | 1 | 1 | 1 | TRUE | 125.1668 | 125.1668 |  | 125.1668 | 81779.5 | 81779.5 | 81779.5 | 72783.755 | 99.0617 | 100.0523 | 994.9728 | 994.9728 |  | 94792.2644
2011-09-15 03:00 | 899.9656 | 497.2223 | 6181.0352 | 9.7795 | 145.3533 | 52330.282 | 16.6425 | 16.6048 | 1 | 1 | 1 | 1 | 1 | TRUE | 125.3046 | 125.3046 |  | 125.3046 | 81797.0234 | 81797.0234 | 81797.0234 | 72799.3509 | 99.0396 | 100.03 | 995.0831 | 995.0831 |  | 94808.9069
2011-09-15 04:00 | 899.9844 | 497.5573 | 6191.5952 | 9.7854 | 145.831 | 52378.0844 | 16.6196 | 16.6332 | 1 | 1 | 1 | 1 | 1 | TRUE | 125.7164 | 125.7164 |  | 125.7164 | 81849.6094 | 81849.6094 | 81849.6094 | 72846.1523 | 98.9999 | 99.9899 | 995.2452 | 995.2452 |  | 94825.5265
2011-09-15 05:00 | 899.96 | 498.6324 | 6220.916 | 9.7994 | 146.866 | 52477.9461 | 16.3764 | 16.7119 | 1 | 1 | 1 | 1 | 1 | TRUE | 126.6086 | 126.6086 |  | 126.6086 | 81973.7578 | 81973.7578 | 81973.7578 | 72956.6445 | 98.9639 | 99.9536 | 995.5356 | 995.5356 |  | 94841.9029
2011-09-15 06:00 | 900.0875 | 500.2356 | 6250.9971 | 9.8135 | 148.1977 | 52685.9247 | 17.2922 | 16.7927 | 1 | 1 | 0.72278 | 1 | 1 | TRUE | 127.7566 | 127.7566 |  | 127.7566 | 82230.4531 | 82230.4531 | 82230.4531 | 73185.1033 | 98.7175 | 99.7046 | 995.6962 | 995.6962 |  | 94859.195
2011-09-15 07:00 | 900.0902 | 499.8488 | 6227.6768 | 9.7954 | 148.1977 | 52627.9167 | 15.9921 | 16.7301 | 1 | 1 | 0.5225 | 1 | 1 | TRUE | 126.6811 |  | 2 | 127.7566 | 82116.7188 | 82116.7188 | 82116.7188 | 73083.8797 | 98.7192 | 99.7064 | 995.9821 | 995.9821 |  | 94875.1871
2011-09-15 08:00 | 900.1463 | 501.5152 | 6146.208 | 9.6649 | 145.8428 | 52772.4868 | 15.3552 | 16.5112 | 1 | 1 | 0.8725 | 1 | 1 | TRUE | 125.7265 | 125.7265 |  | 125.7265 | 82286.3828 | 82286.3828 | 82286.3828 | 73234.8807 | 98.5871 | 99.573 | 996.3023 | 996.3023 |  | 94890.5422
2011-09-15 09:00 | 899.9683 | 501.9588 | 6152.646 | 9.6667 | 146.9191 | 52843.5168 | 17.087 | 16.5285 | 1 | 1 | 1 | 1 | 1 | TRUE | 126.6544 | 126.6544 |  | 126.6544 | 82336.6562 | 82336.6562 | 82336.6562 | 73279.6241 | 98.4823 | 99.4671 | 996.7511 | 996.7511 |  | 94907.6293
2011-09-15 10:00 | 899.8989 | 502.4582 | 6226.2588 | 9.756 | 147.58 | 52893.4565 | 17.0135 | 16.7263 | 1 | 1 | 1 | 1 | 1 | TRUE | 127.2241 | 127.2241 |  | 127.2241 | 82384.0625 | 82384.0625 | 82384.0625 | 73321.8156 | 98.4424 | 99.4268 | 997.0111 | 997.0111 |  | 94924.6428
2011-09-15 11:00 | 900.0101 | 502.2778 | 6214.6719 | 9.756 | 146.6821 | 52964.4995 | 16.4052 | 16.6952 | 1 | 1 | 1 | 1 | 1 | TRUE | 126.4501 | 126.4501 |  | 126.4501 | 82418.4062 | 82418.4062 | 82418.4062 | 73352.3816 | 98.2333 | 99.2156 | 997.3685 | 997.3685 |  | 94941.048
2011-09-15 12:00 | 900.1306 | 497.0161 | 6135.9751 | 9.7237 | 144.9625 | 52462.8099 | 16.0218 | 16.4838 | 1 | 1 | 1 | 1 | 1 | TRUE | 124.9677 | 124.9677 |  | 124.9677 | 81744.9531 | 81744.9531 | 81744.9531 | 72753.0083 | 98.9039 | 99.8929 | 997.8719 | 997.8719 |  | 94957.0699
2011-09-15 13:00 | 900.0167 | 496.9339 | 6071.8159 | 9.6205 | 146.3446 | 52465.2508 | 16.5956 | 16.3114 | 1 | 1 | 1 | 1 | 1 | TRUE | 126.1591 | 126.1591 |  | 126.1591 | 81709.2031 | 81709.2031 | 81709.2031 | 72721.1908 | 99.0485 | 100.039 | 998.746 | 998.746 |  | 94973.6655
2011-09-15 14:00 | 900.0211 | 496.2724 | 6051.6909 | 9.6117 | 145.6721 | 52456.372 | 16.5027 | 16.2573 | 1 | 1 | 1 | 1 | 1 | TRUE | 125.5794 | 125.5794 |  | 125.5794 | 81674.8828 | 81674.8828 | 81674.8828 | 72690.6457 | 99.0365 | 100.0268 | 998.9639 | 998.9639 |  | 94990.1682
2011-09-15 15:00 | 899.9693 | 496.8208 | 6057.73 | 9.6065 | 145.2529 | 52484.6631 | 15.8553 | 16.2736 | 1 | 1 | 1 | 1 | 1 | TRUE | 125.218 | 125.218 |  | 125.218 | 81654.9609 | 81654.9609 | 81654.9609 | 72672.9152 | 98.9635 | 99.9531 | 999.549 | 999.549 |  | 95006.0235
2011-09-15 16:00 | 899.9738 | 497.6254 | 6074.6411 | 9.6146 | 146.5677 | 52578.3474 | 16.7389 | 16.319 | 1 | 1 | 1 | 1 | 1 | TRUE | 126.3515 | 126.3515 |  | 126.3515 | 81669.8984 | 81669.8984 | 81669.8984 | 72686.2096 | 98.8937 | 99.8826 | 1000.961 | 1000.961 |  | 95022.7624
2011-09-15 17:00 | 900.0515 | 497.8942 | 6093.3979 | 9.6324 | 147.2654 | 52570.2974 | 16.4717 | 16.3694 | 1 | 1 | 1 | 1 | 1 | TRUE | 126.9529 | 126.9529 |  | 126.9529 | 81632.2969 | 81632.2969 | 81632.2969 | 72652.7442 | 99.1063 | 100.0973 | 1001.845 | 1001.845 |  | 95039.234
2011-09-15 18:00 | 900.0186 | 500.2939 | 6090.8389 | 9.5867 | 147.7651 | 52768.7295 | 16.8963 | 16.3625 | 1 | 1 | 1 | 1 | 1 | TRUE | 127.3837 | 127.3837 |  | 127.3837 | 81847.7031 | 81847.7031 | 81847.7031 | 72844.4558 | 98.7791 | 99.7669 | 1002.092 | 1002.092 |  | 95056.1303
2011-09-15 19:00 | 899.9987 | 500.7466 | 6114.6382 | 9.5967 | 149.1222 | 52864.8999 | 17.4918 | 16.4264 | 1 | 1 | 1 | 1 | 1 | TRUE | 128.5536 | 128.5536 |  | 128.5536 | 81912.2969 | 81912.2969 | 81912.2969 | 72901.9442 | 98.6511 | 99.6376 | 1002.779 | 1002.779 |  | 95073.6221
2011-09-15 20:00 | 900.0425 | 502.1905 | 6134.0601 | 9.6016 | 149.7118 | 53050.7063 | 16.4114 | 16.4786 | 1 | 1 | 1 | 1 | 1 | TRUE | 129.0619 | 129.0619 |  | 129.0619 | 82101.9531 | 82101.9531 | 82101.9531 | 73070.7383 | 98.453 | 99.4375 | 1003.44 | 1003.44 |  | 95090.0335
2011-09-15 21:00 | 899.9622 | 504.1688 | 6163.4629 | 9.6158 | 150.2916 | 53232.7337 | 16.4566 | 16.5576 | 1 | 1 | 1 | 1 | 1 | TRUE | 129.5617 | 129.5617 |  | 129.5617 | 82248.2734 | 82248.2734 | 82248.2734 | 73200.9634 | 98.1573 | 99.1389 | 1004.286 | 1004.286 |  | 95106.4901
2011-09-15 22:00 | 899.9789 | 505.4945 | 6169.1519 | 9.6084 | 151.2785 | 53387.4337 | 17.2524 | 16.5729 | 1 | 1 | 1 | 1 | 1 | TRUE | 130.4125 | 130.4125 |  | 130.4125 | 82400.9766 | 82400.9766 | 82400.9766 | 73336.8691 | 97.9846 | 98.9644 | 1004.867 | 1004.867 |  | 95123.7425
2011-09-15 23:00 | 900.015 | 506.0432 | 6184.5259 | 9.6162 | 151.6884 | 53428.284 | 16.762 | 16.6142 | 1 | 1 | 1 | 1 | 1 | TRUE | 130.7659 | 130.7659 |  | 130.7659 | 82449.3672 | 82449.3672 | 82449.3672 | 73379.9368 | 98.0294 | 99.0097 | 1005.168 | 1005.168 |  | 95140.5046
2011-09-16 | 899.9578 | 507.3963 | 6206.3818 | 9.6223 | 153.2738 | 53557.0696 | 16.7303 | 16.6729 | 1 | 1 | 1 | 1 | 1 | TRUE | 132.1326 | 132.1326 |  | 132.1326 | 82606.5469 | 82606.5469 | 82606.5469 | 73519.8267 | 98.0537 | 99.0342 | 1005.74 | 1005.74 |  | 95157.2349
2011-09-16 01:00 | 899.9432 | 505.6513 | 6219.957 | 9.6662 | 154.7144 | 53521.574 | 16.7879 | 16.7094 | 1 | 1 | 1 | 1 | 1 | TRUE | 133.3745 | 133.3745 |  | 133.3745 | 82607.9062 | 82607.9062 | 82607.9062 | 73521.0366 | 98.497 | 99.482 | 1006.266 | 1006.266 |  | 95174.0228
2011-09-16 02:00 | 900.0101 | 506.3689 | 6242.9111 | 9.6766 | 155.6067 | 53610.311 | 16.8049 | 16.771 | 1 | 1 | 1 | 1 | 1 | TRUE | 134.1437 | 134.1437 |  | 134.1437 | 82748.8203 | 82748.8203 | 82748.8203 | 73646.4501 | 98.6573 | 99.6439 | 1006.655 | 1006.655 |  | 95190.8277
2011-09-16 03:00 | 899.9943 | 504.8631 | 6214.1011 | 9.6635 | 154.6714 | 53447.2261 | 16.2714 | 16.6936 | 1 | 1 | 1 | 1 | 1 | TRUE | 133.3374 | 133.3374 |  | 133.3374 | 82480.2578 | 82480.2578 | 82480.2578 | 73407.4295 | 98.7865 | 99.7744 | 1007.213 | 1007.213 |  | 95207.0992
2011-09-16 04:00 | 899.9986 | 505.1172 | 6210.2212 | 9.6611 | 154.4668 | 53461.3061 | 16.119 | 16.6832 | 1 | 1 | 1 | 1 | 1 | TRUE | 133.161 | 133.161 |  | 133.161 | 82492.3906 | 82492.3906 | 82492.3906 | 73418.2277 | 98.8594 | 99.848 | 1007.529 | 1007.529 |  | 95223.2182
2011-09-16 05:00 | 900.0391 | 504.8865 | 6209.7852 | 9.6635 | 154.3836 | 53415.9881 | 16.4424 | 16.682 | 1 | 1 | 1 | 1 | 1 | TRUE | 133.0893 | 133.0893 |  | 133.0893 | 82396.9922 | 82396.9922 | 82396.9922 | 73333.323 | 98.8944 | 99.8833 | 1007.936 | 1007.936 |  | 95239.6606
2011-09-16 06:00 | 899.9992 | 505.733 | 6228.4731 | 9.6723 | 154.804 | 53506.39 | 16.8881 | 16.7322 | 1 | 1 | 0.72278 | 1 | 1 | TRUE | 133.4518 | 133.4518 |  | 133.4518 | 82507.7266 | 82507.7266 | 82507.7266 | 73431.8766 | 98.9062 | 99.8952 | 1008.319 | 1008.319 |  | 95256.5487
2011-09-16 07:00 | 899.8148 | 505.6195 | 6269.4819 | 9.7258 | 155.0787 | 53511.2858 | 16.7428 | 16.8424 | 1 | 1 | 1 | 1 | 1 | TRUE | 133.6885 | 133.6885 |  | 133.6885 | 82466.6562 | 82466.6562 | 82466.6562 | 73395.3241 | 98.8669 | 99.8555 | 1008.806 | 1008.806 |  | 95273.2916
2011-09-16 08:00 | 900.197 | 505.2825 | 6259.9702 | 9.7267 | 154.4041 | 53485.5011 | 16.6481 | 16.8169 | 1 | 1 | 1 | 1 | 1 | TRUE | 133.107 | 133.107 |  | 133.107 | 82378.5781 | 82378.5781 | 82378.5781 | 73316.9345 | 98.8105 | 99.7986 | 1009.244 | 1009.244 |  | 95289.9396
2011-09-16 09:00 | 899.9362 | 505.343 | 6231.438 | 9.6841 | 154.5216 | 53450.6228 | 16.9671 | 16.7402 | 1 | 1 | 1 | 1 | 1 | TRUE | 133.2083 | 133.2083 |  | 133.2083 | 82353.8516 | 82353.8516 | 82353.8516 | 73294.9279 | 98.998 | 99.988 | 1009.401 | 1009.401 |  | 95306.9067
2011-09-16 10:00 | 900.0751 | 504.4493 | 6211.229 | 9.6753 | 153.4849 | 53368.9087 | 16.4467 | 16.6859 | 1 | 1 | 1 | 1 | 1 | TRUE | 132.3146 | 132.3146 |  | 132.3146 | 82263.3203 | 82263.3203 | 82263.3203 | 73214.3551 | 99.0621 | 100.0527 | 1009.142 | 1009.142 |  | 95323.3534
2011-09-16 11:00 | 899.9687 | 503.4524 | 6169.9932 | 9.6489 | 152.2084 | 53238.7984 | 16.3025 | 16.5751 | 1 | 1 | 1 | 1 | 1 | TRUE | 131.2141 | 131.2141 |  | 131.2141 | 82082.2266 | 82082.2266 | 82082.2266 | 73053.1816 | 99.1786 | 100.1704 | 1009.221 | 1009.221 |  | 95339.6559
2011-09-16 12:00 | 899.8423 | 502.5916 | 6178.624 | 9.6879 | 152.0912 | 53135.2529 | 16.3686 | 16.5983 | 1 | 1 | 1 | 1 | 1 | TRUE | 131.1131 | 131.1131 |  | 131.1131 | 81920.1172 | 81920.1172 | 81920.1172 | 72908.9043 | 99.229 | 100.2213 | 1009.389 | 1009.389 |  | 95356.0245
2011-09-16 13:00 | 900.2041 | 499.5077 | 6127.3999 | 9.6711 | 148.9048 | 52801.955 | 15.597 | 16.4607 | 1 | 1 | 1 | 1 | 1 | TRUE | 128.3662 | 128.3662 |  | 128.3662 | 81517.9062 | 81517.9062 | 81517.9062 | 72550.9366 | 99.6198 | 100.616 | 1009.072 | 1009.072 |  | 95371.6215
2011-09-16 14:00 | 900.0472 | 499.6293 | 6087.1899 | 9.6175 | 150.106 | 52775.9901 | 16.2215 | 16.3527 | 1 | 1 | 1 | 1 | 1 | TRUE | 129.4017 | 129.4017 |  | 129.4017 | 81527.0391 | 81527.0391 | 81527.0391 | 72559.0648 | 99.807 | 100.8051 | 1008.973 | 1008.973 |  | 95387.843
2011-09-16 15:00 | 899.9605 | 498.3956 | 6077.832 | 9.6142 | 149.5336 | 52655.0748 | 16.558 | 16.3276 | 1 | 1 | 1 | 1 | 1 | TRUE | 128.9083 | 128.9083 |  | 128.9083 | 81313.2109 | 81313.2109 | 81313.2109 | 72368.7577 | 99.9073 | 100.9064 | 1009.582 | 1009.582 |  | 95404.401
2011-09-16 16:00 | 900.0084 | 498.7807 | 6094.269 | 9.6292 | 149.4125 | 52731.397 | 16.9622 | 16.3717 | 1 | 1 | 1 | 1 | 1 | TRUE | 128.8039 | 128.8039 |  | 128.8039 | 81398.5234 | 81398.5234 | 81398.5234 | 72444.6859 | 99.8532 | 100.8517 | 1009.838 | 1009.838 |  | 95421.3632
2011-09-16 17:00 | 899.9839 | 498.492 | 6097.5322 | 9.6342 | 149.0594 | 52703.0176 | 16.8432 | 16.3805 | 1 | 1 | 1 | 1 | 1 | TRUE | 128.4995 | 128.4995 |  | 128.4995 | 81315.7578 | 81315.7578 | 81315.7578 | 72371.0245 | 99.8162 | 100.8144 | 1010.221 | 1010.221 |  | 95438.2064
2011-09-16 18:00 | 900.0041 | 498.4215 | 6108.3848 | 9.6401 | 149.1187 | 52702.6749 | 17.1958 | 16.4096 | 1 | 1 | 1 | 1 | 1 | TRUE | 128.5506 | 128.5506 |  | 128.5506 | 81267.9609 | 81267.9609 | 81267.9609 | 72328.4852 | 99.8424 | 100.8408 | 1010.88 | 1010.88 |  | 95455.4022
2011-09-16 19:00 | 899.8753 | 502.8566 | 6186.5239 | 9.6652 | 152.8267 | 53133.6228 | 16.2254 | 16.6195 | 1 | 1 | 1 | 1 | 1 | TRUE | 131.7472 | 131.7472 |  | 131.7472 | 81859.8516 | 81859.8516 | 81859.8516 | 72855.2679 | 99.6232 | 100.6194 | 1011.178 | 1011.178 |  | 95471.6276
2011-09-16 20:00 | 899.9815 | 505.1634 | 6243.3218 | 9.7087 | 155.4054 | 53307.8022 | 16.3899 | 16.7721 | 1 | 1 | 1 | 1 | 1 | TRUE | 133.9702 | 133.9702 |  | 133.9702 | 82128.0938 | 82128.0938 | 82128.0938 | 73094.0034 | 99.7921 | 100.7901 | 1011.641 | 1011.641 |  | 95488.0175
2011-09-16 21:00 | 899.9389 | 505.2086 | 6260.1401 | 9.7256 | 156.4747 | 53356.1511 | 17.5556 | 16.8173 | 1 | 1 | 1 | 1 | 1 | TRUE | 134.892 | 134.892 |  | 134.892 | 82202.9219 | 82202.9219 | 82202.9219 | 73160.6005 | 99.8672 | 100.8659 | 1011.842 | 1011.842 |  | 95505.5731
2011-09-16 22:00 | 899.91 | 504.9757 | 6305.457 | 9.7782 | 157.7449 | 53399.2262 | 17.1567 | 16.9391 | 1 | 1 | 1 | 1 | 1 | TRUE | 135.987 | 135.987 |  | 135.987 | 82266.4062 | 82266.4062 | 82266.4062 | 73217.1016 | 99.9425 | 100.9419 | 1012.083 | 1012.083 |  | 95522.7297
2011-09-16 23:00 | 900.0382 | 507.4238 | 6357.0811 | 9.8105 | 159.3853 | 53695.7628 | 16.9147 | 17.0777 | 1 | 1 | 1 | 1 | 1 | TRUE | 137.4011 | 137.4011 |  | 137.4011 | 82636.4062 | 82636.4062 | 82636.4062 | 73546.4016 | 99.7211 | 100.7183 | 1012.541 | 1012.541 |  | 95539.6444
2011-09-17 | 899.8491 | 504.4101 | 6359.9668 | 9.8586 | 160.3474 | 53579.726 | 17.0172 | 17.0855 | 1 | 1 | 1 | 1 | 1 | TRUE | 138.2305 | 138.2305 |  | 138.2305 | 82540.3906 | 82540.3906 | 82540.3906 | 73460.9477 | 100.2582 | 101.2608 | 1012.996 | 1012.996 |  | 95556.6617
2011-09-17 01:00 | 900.0205 | 504.7405 | 6383.0342 | 9.876 | 161.0009 | 53607.0076 | 17.3086 | 17.1475 | 1 | 1 | 1 | 1 | 1 | TRUE | 138.7939 | 138.7939 |  | 138.7939 | 82576.5938 | 82576.5938 | 82576.5938 | 73493.1684 | 100.3477 | 101.3512 | 1013.312 | 1013.312 |  | 95573.9702
2011-09-17 02:00 | 900.0295 | 505.8151 | 6398.1152 | 9.8784 | 161.9656 | 53715.3118 | 17.1557 | 17.188 | 1 | 1 | 1 | 1 | 1 | TRUE | 139.6255 | 139.6255 |  | 139.6255 | 82709.8828 | 82709.8828 | 82709.8828 | 73611.7957 | 100.2336 | 101.2359 | 1013.411 | 1013.411 |  | 95591.1259
2011-09-17 03:00 | 899.9643 | 505.7489 | 6424.5361 | 9.9079 | 162.9697 | 53732.6751 | 17.5089 | 17.2589 | 1 | 1 | 1 | 1 | 1 | TRUE | 140.4911 | 140.4911 |  | 140.4911 | 82723.4766 | 82723.4766 | 82723.4766 | 73623.8941 | 100.1707 | 101.1724 | 1013.4 | 1013.4 |  | 95608.6348
2011-09-17 04:00 | 899.9595 | 506.7517 | 6433.6831 | 9.906 | 163.6144 | 53815.9828 | 17.2562 | 17.2835 | 1 | 1 | 1 | 1 | 1 | TRUE | 141.0469 | 141.0469 |  | 141.0469 | 82846.4219 | 82846.4219 | 82846.4219 | 73733.3155 | 100.1846 | 101.1864 | 1013.503 | 1013.503 |  | 95625.891
2011-09-17 05:00 | 899.9576 | 507.4889 | 6436.4321 | 9.8997 | 164.359 | 53896.695 | 17.1301 | 17.2909 | 1 | 1 | 1 | 1 | 1 | TRUE | 141.6888 | 141.6888 |  | 141.6888 | 82967.2734 | 82967.2734 | 82967.2734 | 73840.8734 | 100.1716 | 101.1733 | 1013.509 | 1013.509 |  | 95643.0211
2011-09-17 06:00 | 899.9927 | 505.6547 | 6449.479 | 9.9489 | 165.129 | 53737.9511 | 16.9757 | 17.326 | 1 | 1 | 0.72222 | 1 | 1 | TRUE | 142.3526 | 142.3526 |  | 142.3526 | 82752.7109 | 82752.7109 | 82752.7109 | 73649.9127 | 100.3388 | 101.3422 | 1013.601 | 1013.601 |  | 95659.9968
2011-09-17 07:00 | 900.1052 | 503.2889 | 6423.4438 | 9.9438 | 164.5432 | 53488.7232 | 16.985 | 17.256 | 1 | 1 | 1 | 1 | 1 | TRUE | 141.8476 | 141.8476 |  | 141.8476 | 82510.4531 | 82510.4531 | 82510.4531 | 73434.3033 | 101.0067 | 102.0168 | 1013.685 | 1013.685 |  | 95676.9819
2011-09-17 08:00 | 899.9236 | 501.47 | 6376.7349 | 9.9141 | 163.7431 | 53360.3859 | 17.0852 | 17.1305 | 1 | 1 | 1 | 1 | 1 | TRUE | 141.1578 | 141.1578 |  | 141.1578 | 82334.7422 | 82334.7422 | 82334.7422 | 73277.9205 | 101.1878 | 102.1997 | 1013.905 | 1013.905 |  | 95694.0671
2011-09-17 09:00 | 900.178 | 496.5821 | 6287.5649 | 9.8789 | 160.0762 | 52930.5066 | 16.4745 | 16.891 | 1 | 1 | 1 | 1 | 1 | TRUE | 137.9967 | 137.9967 |  | 137.9967 | 81796.7734 | 81796.7734 | 81796.7734 | 72799.1284 | 101.6454 | 102.6619 | 1013.598 | 1013.598 |  | 95710.5416
2011-09-17 10:00 | 900.069 | 492.9229 | 6187.8042 | 9.8068 | 156.8591 | 52575.4373 | 16.1225 | 16.623 | 1 | 1 | 1 | 1 | 1 | TRUE | 135.2234 | 135.2234 |  | 135.2234 | 81394.7031 | 81394.7031 | 81394.7031 | 72441.2858 | 102.0187 | 103.0389 | 1012.787 | 1012.787 |  | 95726.6641
2011-09-17 11:00 | 900.0118 | 489.7329 | 6113.2021 | 9.7675 | 153.8696 | 52227.0369 | 16.3667 | 16.4226 | 1 | 1 | 1 | 1 | 1 | TRUE | 132.6462 | 132.6462 |  | 132.6462 | 80993.8281 | 80993.8281 | 80993.8281 | 72084.507 | 102.2968 | 103.3198 | 1011.81 | 1011.81 |  | 95743.0308
2011-09-17 12:00 | 900.1317 | 495.9867 | 6144.0869 | 9.7122 | 154.1358 | 52634.6231 | 16.3358 | 16.5055 | 1 | 1 | 1 | 1 | 1 | TRUE | 132.8757 | 132.8757 |  | 132.8757 | 81421.2266 | 81421.2266 | 81421.2266 | 72464.8916 | 101.1835 | 102.1953 | 1011.324 | 1011.324 |  | 95759.3666
2011-09-17 13:00 | 899.9733 | 494.2125 | 6107.2998 | 9.7062 | 152.4997 | 52478.4149 | 16.5069 | 16.4067 | 1 | 1 | 1 | 1 | 1 | TRUE | 131.4653 | 131.4653 |  | 131.4653 | 81144.3516 | 81144.3516 | 81144.3516 | 72218.4729 | 100.9436 | 101.953 | 1011.11 | 1011.11 |  | 95775.8735
2011-09-17 14:00 | 899.9796 | 494.2231 | 6093.1211 | 9.6844 | 151.8598 | 52498.8021 | 16.4484 | 16.3686 | 1 | 1 | 1 | 1 | 1 | TRUE | 130.9136 | 130.9136 |  | 130.9136 | 81168.4375 | 81168.4375 | 81168.4375 | 72239.9094 | 100.7612 | 101.7688 | 1010.706 | 1010.706 |  | 95792.3219
2011-09-17 15:00 | 900.0359 | 494.4124 | 6112.4541 | 9.7072 | 152.2725 | 52548.1532 | 16.642 | 16.4206 | 1 | 1 | 1 | 1 | 1 | TRUE | 131.2694 | 131.2694 |  | 131.2694 | 81262.7969 | 81262.7969 | 81262.7969 | 72323.8892 | 100.667 | 101.6737 | 1010.225 | 1010.225 |  | 95808.9639
2011-09-17 16:00 | 899.9745 | 493.1707 | 6106.0469 | 9.706 | 151.3704 | 52422.785 | 16.9532 | 16.4034 | 1 | 1 | 1 | 1 | 1 | TRUE | 130.4917 | 130.4917 |  | 130.4917 | 81114.5234 | 81114.5234 | 81114.5234 | 72191.9259 | 100.7372 | 101.7446 | 1009.848 | 1009.848 |  | 95825.9171
2011-09-17 17:00 | 900.0084 | 493.2968 | 6112.3091 | 9.7083 | 151.156 | 52459.4498 | 16.625 | 16.4202 | 1 | 1 | 1 | 1 | 1 | TRUE | 130.3069 | 130.3069 |  | 130.3069 | 81075.5938 | 81075.5938 | 81075.5938 | 72157.2784 | 100.6276 | 101.6339 | 1010.741 | 1010.741 |  | 95842.5422
2011-09-17 18:00 | 900.0505 | 495.3223 | 6141.0132 | 9.7028 | 152.717 | 52603.843 | 16.4171 | 16.4973 | 1 | 1 | 1 | 1 | 1 | TRUE | 131.6526 | 131.6526 |  | 131.6526 | 81210.7812 | 81210.7812 | 81210.7812 | 72277.5953 | 100.4241 | 101.4283 | 1011.281 | 1011.281 |  | 95858.9593
2011-09-17 19:00 | 899.9859 | 499.3477 | 6169.8511 | 9.6751 | 154.5121 | 52974.7544 | 16.398 | 16.5748 | 1 | 1 | 1 | 1 | 1 | TRUE | 133.2001 | 133.2001 |  | 133.2001 | 81636.8828 | 81636.8828 | 81636.8828 | 72656.8257 | 99.8267 | 100.8249 | 1011.464 | 1011.464 |  | 95875.3573
2011-09-17 20:00 | 899.9773 | 500.3836 | 6193.8579 | 9.691 | 155.7948 | 53091.5185 | 16.5034 | 16.6392 | 1 | 1 | 1 | 1 | 1 | TRUE | 134.3059 | 134.3059 |  | 134.3059 | 81783.3281 | 81783.3281 | 81783.3281 | 72787.162 | 99.7018 | 100.6988 | 1011.537 | 1011.537 |  | 95891.8607
2011-09-17 21:00 | 899.9598 | 501.2868 | 6218.6509 | 9.7046 | 156.9459 | 53183.8946 | 16.6263 | 16.7059 | 1 | 1 | 1 | 1 | 1 | TRUE | 135.2982 | 135.2982 |  | 135.2982 | 81886 | 81886 | 81886 | 72878.54 | 99.6577 | 100.6543 | 1011.906 | 1011.906 |  | 95908.487
2011-09-17 22:00 | 900.0235 | 501.3985 | 6232.7358 | 9.7134 | 157.6195 | 53137.8509 | 16.6855 | 16.7437 | 1 | 1 | 1 | 1 | 1 | TRUE | 135.8789 | 135.8789 |  | 135.8789 | 81832.9922 | 81832.9922 | 81832.9922 | 72831.363 | 99.8114 | 100.8095 | 1012.105 | 1012.105 |  | 95925.1725
2011-09-17 23:00 | 899.9764 | 502.412 | 6249.1812 | 9.7203 | 158.8808 | 53263.7375 | 16.5099 | 16.7879 | 1 | 1 | 1 | 1 | 1 | TRUE | 136.9662 | 136.9662 |  | 136.9662 | 82043.8984 | 82043.8984 | 82043.8984 | 73019.0696 | 99.8752 | 100.8739 | 1012.069 | 1012.069 |  | 95941.6824
2011-09-18 | 900.012 | 502.3459 | 6254.5898 | 9.7302 | 158.7525 | 53264.4905 | 16.6074 | 16.8024 | 1 | 1 | 1 | 1 | 1 | TRUE | 136.8556 | 136.8556 |  | 136.8556 | 82043.2891 | 82043.2891 | 82043.2891 | 73018.5273 | 99.8829 | 100.8817 | 1012.112 | 1012.112 |  | 95958.2898
2011-09-18 01:00 | 899.9525 | 503.5876 | 6284.1821 | 9.7457 | 159.9834 | 53369.4984 | 16.7108 | 16.8819 | 1 | 1 | 1 | 1 | 1 | TRUE | 137.9167 | 137.9167 |  | 137.9167 | 82219.7578 | 82219.7578 | 82219.7578 | 73175.5845 | 99.8794 | 100.8781 | 1011.921 | 1011.921 |  | 95975.0006
2011-09-18 02:00 | 900.0088 | 504.7965 | 6308.5952 | 9.7587 | 161.0014 | 53530.4596 | 17.0072 | 16.9475 | 1 | 1 | 1 | 1 | 1 | TRUE | 138.7943 | 138.7943 |  | 138.7943 | 82468.0938 | 82468.0938 | 82468.0938 | 73396.6034 | 99.8246 | 100.8229 | 1011.767 | 1011.767 |  | 95992.0079
2011-09-18 03:00 | 900.0302 | 504.1756 | 6294.5342 | 9.7498 | 160.5414 | 53454.6747 | 16.5828 | 16.9097 | 1 | 1 | 1 | 1 | 1 | TRUE | 138.3978 | 138.3978 |  | 138.3978 | 82372.0938 | 82372.0938 | 82372.0938 | 73311.1634 | 99.9037 | 100.9027 | 1011.728 | 1011.728 |  | 96008.5907
2011-09-18 04:00 | 899.9763 | 505.0527 | 6313.978 | 9.7598 | 161.3158 | 53522.2554 | 17.0602 | 16.9619 | 1 | 1 | 1 | 1 | 1 | TRUE | 139.0653 | 139.0653 |  | 139.0653 | 82485.9062 | 82485.9062 | 82485.9062 | 73412.4566 | 99.8834 | 100.8822 | 1011.554 | 1011.554 |  | 96025.6509
2011-09-18 05:00 | 900.006 | 505.5407 | 6323.1011 | 9.7647 | 161.8505 | 53606.3074 | 16.8689 | 16.9864 | 1 | 1 | 1 | 1 | 1 | TRUE | 139.5263 | 139.5263 |  | 139.5263 | 82613.0703 | 82613.0703 | 82613.0703 | 73525.6326 | 99.8398 | 100.8382 | 1011.464 | 1011.464 |  | 96042.5198
2011-09-18 06:00 | 900.0081 | 505.5824 | 6326.6479 | 9.7685 | 162.6573 | 53610.9691 | 16.8486 | 16.996 | 1 | 1 | 0.72278 | 1 | 1 | TRUE | 140.2218 | 140.2218 |  | 140.2218 | 82637.7109 | 82637.7109 | 82637.7109 | 73547.5627 | 99.8126 | 100.8107 | 1011.176 | 1011.176 |  | 96059.3685
2011-09-18 07:00 | 900.031 | 504.8633 | 6311.9961 | 9.76 | 161.7125 | 53518.6498 | 16.8473 | 16.9566 | 1 | 1 | 1 | 1 | 1 | TRUE | 139.4073 | 139.4073 |  | 139.4073 | 82496.8594 | 82496.8594 | 82496.8594 | 73422.2048 | 99.8901 | 100.889 | 1011.37 | 1011.37 |  | 96076.2158
2011-09-18 08:00 | 899.9868 | 503.6002 | 6283.7461 | 9.7453 | 160.7937 | 53374.8795 | 16.7698 | 16.8807 | 1 | 1 | 1 | 1 | 1 | TRUE | 138.6153 | 138.6153 |  | 138.6153 | 82306.5078 | 82306.5078 | 82306.5078 | 73252.792 | 100.0371 | 101.0375 | 1011.387 | 1011.387 |  | 96092.9856
2011-09-18 09:00 | 900.0667 | 502.6671 | 6262.415 | 9.7313 | 160.6235 | 53277.3821 | 16.7174 | 16.8234 | 1 | 1 | 1 | 1 | 1 | TRUE | 138.4685 | 138.4685 |  | 138.4685 | 82181.8984 | 82181.8984 | 82181.8984 | 73141.8896 | 100.1942 | 101.1961 | 1011.499 | 1011.499 |  | 96109.703
2011-09-18 10:00 | 899.95 | 501.2363 | 6239.5308 | 9.7171 | 160.3371 | 53108.3443 | 16.9499 | 16.7619 | 1 | 1 | 1 | 1 | 1 | TRUE | 138.2216 | 138.2216 |  | 138.2216 | 81953.4609 | 81953.4609 | 81953.4609 | 72938.5802 | 100.4287 | 101.433 | 1011.74 | 1011.74 |  | 96126.6529
2011-09-18 11:00 | 900.0842 | 499.9262 | 6222.312 | 9.7146 | 159.6524 | 52960.503 | 16.7639 | 16.7157 | 1 | 1 | 1 | 1 | 1 | TRUE | 137.6314 | 137.6314 |  | 137.6314 | 81797.6797 | 81797.6797 | 81797.6797 | 72799.9349 | 100.6305 | 101.6368 | 1011.395 | 1011.395 |  | 96143.4167
2011-09-18 12:00 | 899.9936 | 499.9584 | 6211.8149 | 9.6957 | 159.4963 | 52907.8193 | 16.5426 | 16.6875 | 1 | 1 | 1 | 1 | 1 | TRUE | 137.4968 | 137.4968 |  | 137.4968 | 81727.3125 | 81727.3125 | 81727.3125 | 72737.3081 | 100.5223 | 101.5275 | 1010.964 | 1010.964 |  | 96159.9593
2011-09-18 13:00 | 900.0782 | 505.7569 | 6233.1108 | 9.6423 | 159.4359 | 53327.7248 | 16.8251 | 16.7447 | 1 | 1 | 1 | 1 | 1 | TRUE | 137.4447 | 137.4447 |  | 137.4447 | 82195.9297 | 82195.9297 | 82195.9297 | 73154.3774 | 99.4985 | 100.4935 | 1010.382 | 1010.382 |  | 96176.7844
2011-09-18 14:00 | 899.9992 | 506.1456 | 6222.186 | 9.6331 | 159.4736 | 53401.4937 | 16.6834 | 16.7153 | 1 | 1 | 1 | 1 | 1 | TRUE | 137.4772 | 137.4772 |  | 137.4772 | 82273.7812 | 82273.7812 | 82273.7812 | 73223.6653 | 99.154 | 100.1456 | 1009.881 | 1009.881 |  | 96193.4678
2011-09-18 15:00 | 899.9769 | 504.7805 | 6193.4028 | 9.6233 | 158.4006 | 53297.8983 | 16.8322 | 16.638 | 1 | 1 | 1 | 1 | 1 | TRUE | 136.5522 | 136.5522 |  | 136.5522 | 82112.4531 | 82112.4531 | 82112.4531 | 73080.0833 | 98.9238 | 99.913 | 1009.273 | 1009.273 |  | 96210.2999
2011-09-18 16:00 | 900.0276 | 503.8297 | 6167.5889 | 9.607 | 157.4795 | 53205.3653 | 16.5437 | 16.5687 | 1 | 1 | 1 | 1 | 1 | TRUE | 135.7582 | 135.7582 |  | 135.7582 | 81992.0781 | 81992.0781 | 81992.0781 | 72972.9495 | 98.8832 | 99.872 | 1008.889 | 1008.889 |  | 96226.8437
2011-09-18 17:00 | 900.0328 | 503.9506 | 6161.4038 | 9.6038 | 156.9769 | 53240.3846 | 16.6171 | 16.5521 | 1 | 1 | 1 | 1 | 1 | TRUE | 135.3249 | 135.3249 |  | 135.3249 | 82035.0312 | 82035.0312 | 82035.0312 | 73011.1778 | 98.711 | 99.6981 | 1008.554 | 1008.554 |  | 96243.4608
2011-09-18 18:00 | 899.9343 | 503.8423 | 6158.4258 | 9.5993 | 155.9072 | 53227.4425 | 16.5641 | 16.5441 | 1 | 1 | 1 | 1 | 1 | TRUE | 134.4028 | 134.4028 |  | 134.4028 | 82008.7266 | 82008.7266 | 82008.7266 | 72987.7666 | 98.6337 | 99.62 | 1008.421 | 1008.421 |  | 96260.0249
2011-09-18 19:00 | 899.999 | 504.3668 | 6177.9238 | 9.6197 | 156.3014 | 53275.0011 | 16.5977 | 16.5964 | 1 | 1 | 1 | 1 | 1 | TRUE | 134.7426 | 134.7426 |  | 134.7426 | 82056.2031 | 82056.2031 | 82056.2031 | 73030.0208 | 98.4533 | 99.4378 | 1008.245 | 1008.245 |  | 96276.6226
2011-09-18 20:00 | 899.9714 | 504.4909 | 6202.2021 | 9.645 | 156.8439 | 53289.1002 | 16.7268 | 16.6617 | 1 | 1 | 1 | 1 | 1 | TRUE | 135.2103 | 135.2103 |  | 135.2103 | 82074.9062 | 82074.9062 | 82074.9062 | 73046.6666 | 98.4028 | 99.3868 | 1008.144 | 1008.144 |  | 96293.3494
2011-09-18 21:00 | 899.9684 | 504.0915 | 6202.6348 | 9.6428 | 156.9652 | 53238.375 | 16.8775 | 16.6628 | 1 | 1 | 1 | 1 | 1 | TRUE | 135.3148 | 135.3148 |  | 135.3148 | 82069.7734 | 82069.7734 | 82069.7734 | 73042.0984 | 98.5605 | 99.5461 | 1007.678 | 1007.678 |  | 96310.2269
2011-09-18 22:00 | 900.0388 | 503.073 | 6180.3779 | 9.6271 | 155.951 | 53128.2503 | 16.8763 | 16.603 | 1 | 1 | 1 | 1 | 1 | TRUE | 134.4405 | 134.4405 |  | 134.4405 | 81958.9609 | 81958.9609 | 81958.9609 | 72943.4752 | 98.7172 | 99.7044 | 1007.381 | 1007.381 |  | 96327.1033
2011-09-18 23:00 | 899.9886 | 503.2379 | 6194.8008 | 9.6335 | 157.2691 | 53151.2904 | 16.8765 | 16.6418 | 1 | 1 | 1 | 1 | 1 | TRUE | 135.5768 | 135.5768 |  | 135.5768 | 81969.9531 | 81969.9531 | 81969.9531 | 72953.2583 | 98.6419 | 99.6283 | 1007.477 | 1007.477 |  | 96343.9798
2011-09-19 | 899.9863 | 503.4698 | 6203.5308 | 9.6423 | 157.9719 | 53180.0891 | 16.6909 | 16.6652 | 1 | 1 | 1 | 1 | 1 | TRUE | 136.1827 | 136.1827 |  | 136.1827 | 82029.8125 | 82029.8125 | 82029.8125 | 73006.5331 | 98.6 | 99.586 | 1007.173 | 1007.173 |  | 96360.6707
2011-09-19 01:00 | 899.9921 | 503.3015 | 6198.6899 | 9.6401 | 157.9433 | 53148.6784 | 16.4672 | 16.6522 | 1 | 1 | 1 | 1 | 1 | TRUE | 136.158 | 136.158 |  | 136.158 | 82048.0625 | 82048.0625 | 82048.0625 | 73022.7756 | 98.6164 | 99.6026 | 1006.399 | 1006.399 |  | 96377.1379
2011-09-19 02:00 | 899.988 | 503.1922 | 6203.002 | 9.646 | 157.9413 | 53161.1903 | 16.6397 | 16.6638 | 1 | 1 | 1 | 1 | 1 | TRUE | 136.1563 | 136.1563 |  | 136.1563 | 82093.1328 | 82093.1328 | 82093.1328 | 73062.8882 | 98.4839 | 99.4687 | 1005.722 | 1005.722 |  | 96393.7775
2011-09-19 03:00 | 900.0212 | 503.2411 | 6207.3442 | 9.6515 | 157.8849 | 53134.302 | 16.8113 | 16.6755 | 1 | 1 | 1 | 1 | 1 | TRUE | 136.1077 | 136.1077 |  | 136.1077 | 82122.7578 | 82122.7578 | 82122.7578 | 73089.2545 | 98.4579 | 99.4425 | 1004.78 | 1004.78 |  | 96410.5888
2011-09-19 04:00 | 900.0225 | 502.737 | 6200.8188 | 9.6474 | 157.6091 | 53089.5598 | 16.6464 | 16.6579 | 1 | 1 | 1 | 1 | 1 | TRUE | 135.8699 | 135.8699 |  | 135.8699 | 82081.75 | 82081.75 | 82081.75 | 73052.7575 | 98.3248 | 99.3081 | 1004.073 | 1004.073 |  | 96427.2352
2011-09-19 05:00 | 900.029 | 501.9622 | 6184.4629 | 9.6388 | 157.1548 | 53005.2181 | 16.5698 | 16.614 | 1 | 1 | 1 | 1 | 1 | TRUE | 135.4783 | 135.4783 |  | 135.4783 | 82034.0625 | 82034.0625 | 82034.0625 | 73010.3156 | 98.465 | 99.4497 | 1003.442 | 1003.442 |  | 96443.8049
2011-09-19 06:00 | 899.9521 | 501.2504 | 6174.8242 | 9.644 | 156.4508 | 52910.6477 | 16.56 | 16.5881 | 1 | 1 | 0.72278 | 1 | 1 | TRUE | 134.8713 | 134.8713 |  | 134.8713 | 81972.0938 | 81972.0938 | 81972.0938 | 72955.1634 | 98.5578 | 99.5434 | 1002.661 | 1002.661 |  | 96460.3649
2011-09-19 07:00 | 899.9794 | 501.2508 | 6185.6519 | 9.658 | 156.2011 | 52906.7256 | 16.361 | 16.6172 | 1 | 1 | 1 | 1 | 1 | TRUE | 134.6561 | 134.6561 |  | 134.6561 | 81984.0469 | 81984.0469 | 81984.0469 | 72965.8017 | 98.5138 | 99.4989 | 1002.321 | 1002.321 |  | 96476.726
2011-09-19 08:00 | 899.9991 | 500.9843 | 6181.8569 | 9.658 | 156.0018 | 52884.0227 | 16.5147 | 16.607 | 1 | 1 | 1 | 1 | 1 | TRUE | 134.4843 | 134.4843 |  | 134.4843 | 81971.2188 | 81971.2188 | 81971.2188 | 72954.3847 | 98.6594 | 99.646 | 1002.443 | 1002.443 |  | 96493.2407
2011-09-19 09:00 | 900.0251 | 501.2379 | 6197.9731 | 9.6782 | 156.0419 | 52877.1568 | 16.6014 | 16.6503 | 1 | 1 | 1 | 1 | 1 | TRUE | 134.5189 | 134.5189 |  | 134.5189 | 81979.6797 | 81979.6797 | 81979.6797 | 72961.9149 | 98.7601 | 99.7477 | 1002.483 | 1002.483 |  | 96509.8422
2011-09-19 10:00 | 900.0129 | 501.0043 | 6191.644 | 9.6715 | 155.8619 | 52833.9277 | 16.6166 | 16.6333 | 1 | 1 | 1 | 1 | 1 | TRUE | 134.3637 | 134.3637 |  | 134.3637 | 81946.0938 | 81946.0938 | 81946.0938 | 72932.0234 | 98.9447 | 99.9342 | 1002.575 | 1002.575 |  | 96526.4588
2011-09-19 11:00 | 899.9975 | 499.8692 | 6172.6201 | 9.6684 | 155.1207 | 52697.7993 | 16.4563 | 16.5822 | 1 | 1 | 1 | 1 | 1 | TRUE | 133.7247 | 133.7247 |  | 133.7247 | 81814.6719 | 81814.6719 | 81814.6719 | 72815.058 | 99.2987 | 100.2917 | 1002.558 | 1002.558 |  | 96542.9151
2011-09-19 12:00 | 899.7956 | 495.0986 | 6187.9048 | 9.7797 | 152.3547 | 52259.6192 | 16.1648 | 16.6233 | 1 | 1 | 1 | 1 | 1 | TRUE | 131.3403 | 131.3403 |  | 131.3403 | 81201.6406 | 81201.6406 | 81201.6406 | 72269.4602 | 99.624 | 100.6203 | 1002.609 | 1002.609 |  | 96559.0798
2011-09-19 13:00 | 899.9974 | 493.5132 | 6174.8159 | 9.7897 | 151.0905 | 52105.6254 | 16.272 | 16.5881 | 1 | 1 | 1 | 1 | 1 | TRUE | 130.2504 | 130.2504 |  | 130.2504 | 80994.6172 | 80994.6172 | 80994.6172 | 72085.2093 | 99.9915 | 100.9915 | 1003.205 | 1003.205 |  | 96575.3518
2011-09-19 14:00 | 900.0021 | 491.2923 | 6134.3071 | 9.7816 | 149.7023 | 51967.4159 | 16.1078 | 16.4793 | 1 | 1 | 1 | 1 | 1 | TRUE | 129.0537 | 129.0537 |  | 129.0537 | 80830.9219 | 80830.9219 | 80830.9219 | 71939.5205 | 100.256 | 101.2586 | 1003.286 | 1003.286 |  | 96591.4597
2011-09-19 15:00 | 900.0156 | 490.3 | 6120.8159 | 9.7783 | 149.5002 | 51865.0001 | 15.8669 | 16.443 | 1 | 1 | 1 | 1 | 1 | TRUE | 128.8795 | 128.8795 |  | 128.8795 | 80666.2266 | 80666.2266 | 80666.2266 | 71792.9416 | 100.3472 | 101.3507 | 1003.6 | 1003.6 |  | 96607.3266
2011-09-19 16:00 | 899.9862 | 490.3412 | 6120.5479 | 9.7786 | 149.7052 | 51903.3007 | 16.3368 | 16.4423 | 1 | 1 | 1 | 1 | 1 | TRUE | 129.0562 | 129.0562 |  | 129.0562 | 80638.9766 | 80638.9766 | 80638.9766 | 71768.6891 | 100.1946 | 101.1965 | 1004.267 | 1004.267 |  | 96623.6634
2011-09-19 17:00 | 899.9594 | 492.6647 | 6167.04 | 9.792 | 150.883 | 52082.7782 | 16.6655 | 16.5672 | 1 | 1 | 1 | 1 | 1 | TRUE | 130.0716 | 130.0716 |  | 130.0716 | 80852.5781 | 80852.5781 | 80852.5781 | 71958.7945 | 100.1657 | 101.1674 | 1004.999 | 1004.999 |  | 96640.3288
2011-09-19 18:00 | 900.1138 | 496.3002 | 6188.0361 | 9.7623 | 151.4256 | 52407.6226 | 16.4289 | 16.6236 | 1 | 1 | 1 | 1 | 1 | TRUE | 130.5393 | 130.5393 |  | 130.5393 | 81237.2031 | 81237.2031 | 81237.2031 | 72301.1108 | 99.6968 | 100.6938 | 1005.206 | 1005.206 |  | 96656.7578
2011-09-19 19:00 | 899.8857 | 499.4239 | 6240.2109 | 9.7834 | 153.758 | 52694.4068 | 16.4547 | 16.7638 | 1 | 1 | 1 | 1 | 1 | TRUE | 132.55 | 132.55 |  | 132.55 | 81561.3906 | 81561.3906 | 81561.3906 | 72589.6377 | 99.3673 | 100.3609 | 1005.793 | 1005.793 |  | 96673.2125
2011-09-19 20:00 | 900.2034 | 501.4353 | 6223.707 | 9.7256 | 154.53 | 52873.3842 | 16.4758 | 16.7194 | 1 | 1 | 1 | 1 | 1 | TRUE | 133.2155 | 133.2155 |  | 133.2155 | 81737.4688 | 81737.4688 | 81737.4688 | 72746.3472 | 99.0782 | 100.069 | 1006.248 | 1006.248 |  | 96689.6883
2011-09-19 21:00 | 899.9878 | 502.7691 | 6191.4888 | 9.6567 | 156.3521 | 53027.8557 | 16.8733 | 16.6329 | 1 | 1 | 1 | 1 | 1 | TRUE | 134.7863 | 134.7863 |  | 134.7863 | 81909.2969 | 81909.2969 | 81909.2969 | 72899.2742 | 98.8493 | 99.8378 | 1006.447 | 1006.447 |  | 96706.5616
2011-09-19 22:00 | 900.0356 | 503.6501 | 6198.4292 | 9.648 | 156.7854 | 53156.1077 | 16.7739 | 16.6515 | 1 | 1 | 1 | 1 | 1 | TRUE | 135.1598 | 135.1598 |  | 135.1598 | 82064.2031 | 82064.2031 | 82064.2031 | 73037.1408 | 98.7691 | 99.7568 | 1006.758 | 1006.758 |  | 96723.3355
2011-09-19 23:00 | 900.0322 | 504.0487 | 6193.6318 | 9.6376 | 157.2127 | 53195.6552 | 16.823 | 16.6386 | 1 | 1 | 1 | 1 | 1 | TRUE | 135.5282 | 135.5282 |  | 135.5282 | 82144.1094 | 82144.1094 | 82144.1094 | 73108.2573 | 98.7753 | 99.7631 | 1006.544 | 1006.544 |  | 96740.1585
2011-09-20 | 899.9551 | 503.818 | 6191.9409 | 9.6411 | 157.217 | 53153.1025 | 16.7743 | 16.6341 | 1 | 1 | 1 | 1 | 1 | TRUE | 135.5319 | 135.5319 |  | 135.5319 | 82080.9609 | 82080.9609 | 82080.9609 | 73052.0552 | 98.7348 | 99.7221 | 1006.402 | 1006.402 |  | 96756.9328
2011-09-20 01:00 | 899.9641 | 503.5652 | 6197.957 | 9.6549 | 156.7282 | 53117.0793 | 16.6757 | 16.6503 | 1 | 1 | 1 | 1 | 1 | TRUE | 135.1105 | 135.1105 |  | 135.1105 | 82038.5312 | 82038.5312 | 82038.5312 | 73014.2928 | 98.7843 | 99.7721 | 1006.375 | 1006.375 |  | 96773.6085
2011-09-20 02:00 | 899.9916 | 503.9402 | 6201.5342 | 9.6522 | 156.9097 | 53147.7795 | 16.4351 | 16.6599 | 1 | 1 | 1 | 1 | 1 | TRUE | 135.267 | 135.267 |  | 135.267 | 82087.6328 | 82087.6328 | 82087.6328 | 73057.9932 | 98.7251 | 99.7123 | 1006.193 | 1006.193 |  | 96790.0436
2011-09-20 03:00 | 899.9847 | 504.6158 | 6208.8701 | 9.6485 | 157.778 | 53211.4664 | 16.706 | 16.6796 | 1 | 1 | 1 | 1 | 1 | TRUE | 136.0155 | 136.0155 |  | 136.0155 | 82236.5391 | 82236.5391 | 82236.5391 | 73190.5198 | 98.7983 | 99.7862 | 1005.774 | 1005.774 |  | 96806.7496
2011-09-20 04:00 | 900.0375 | 503.7072 | 6193.6182 | 9.6429 | 157.663 | 53132.5743 | 16.7002 | 16.6386 | 1 | 1 | 1 | 1 | 1 | TRUE | 135.9164 | 135.9164 |  | 135.9164 | 82080.25 | 82080.25 | 82080.25 | 73051.4225 | 98.6944 | 99.6813 | 1005.912 | 1005.912 |  | 96823.4497
2011-09-20 05:00 | 899.9883 | 500.9848 | 6164.1841 | 9.6481 | 155.9603 | 52861.3459 | 16.563 | 16.5595 | 1 | 1 | 1 | 1 | 1 | TRUE | 134.4485 | 134.4485 |  | 134.4485 | 81681.4219 | 81681.4219 | 81681.4219 | 72696.4655 | 98.8142 | 99.8023 | 1005.99 | 1005.99 |  | 96840.0128
2011-09-20 06:00 | 900.025 | 500.4481 | 6153.8911 | 9.6399 | 155.8025 | 52810.9202 | 16.6567 | 16.5319 | 1 | 1 | 0.72281 | 1 | 1 | TRUE | 134.3125 | 134.3125 |  | 134.3125 | 81588.9531 | 81588.9531 | 81588.9531 | 72614.1683 | 98.8507 | 99.8392 | 1006.269 | 1006.269 |  | 96856.6694
2011-09-20 07:00 | 900.0098 | 501.6555 | 6160.6411 | 9.6303 | 155.9927 | 52959.5254 | 16.7635 | 16.55 | 1 | 1 | 1 | 1 | 1 | TRUE | 134.4765 | 134.4765 |  | 134.4765 | 81702.7109 | 81702.7109 | 81702.7109 | 72715.4127 | 98.7076 | 99.6947 | 1007.305 | 1007.305 |  | 96873.433
2011-09-20 08:00 | 899.9822 | 501.2551 | 6155.147 | 9.6325 | 156.0437 | 52906.4038 | 16.5454 | 16.5353 | 1 | 1 | 1 | 1 | 1 | TRUE | 134.5204 | 134.5204 |  | 134.5204 | 81596.9766 | 81596.9766 | 81596.9766 | 72621.3091 | 98.8679 | 99.8566 | 1008.036 | 1008.036 |  | 96889.9784
2011-09-20 09:00 | 900.0157 | 500.0736 | 6145.3271 | 9.6356 | 155.8062 | 52825.8759 | 16.8098 | 16.5089 | 1 | 1 | 1 | 1 | 1 | TRUE | 134.3157 | 134.3157 |  | 134.3157 | 81448.1328 | 81448.1328 | 81448.1328 | 72488.8382 | 98.9181 | 99.9072 | 1008.478 | 1008.478 |  | 96906.7882
2011-09-20 10:00 | 899.8019 | 498.6651 | 6179.8091 | 9.7086 | 155.4429 | 52739.3188 | 16.6922 | 16.6015 | 1 | 1 | 1 | 1 | 1 | TRUE | 134.0025 | 134.0025 |  | 134.0025 | 81339.2891 | 81339.2891 | 81339.2891 | 72391.9673 | 98.9895 | 99.9794 | 1008.368 | 1008.368 |  | 96923.4804
2011-09-20 11:00 | 899.9997 | 497.1354 | 6205.77 | 9.7747 | 154.167 | 52631.4628 | 16.313 | 16.6712 | 1 | 1 | 1 | 1 | 1 | TRUE | 132.9026 | 132.9026 |  | 132.9026 | 81164.5234 | 81164.5234 | 81164.5234 | 72236.4259 | 99.1014 | 100.0924 | 1008.778 | 1008.778 |  | 96939.7934
2011-09-20 12:00 | 899.8837 | 493.8075 | 6181.9541 | 9.7969 | 153.9575 | 52305.6571 | 15.884 | 16.6073 | 1 | 1 | 1 | 1 | 1 | TRUE | 132.722 | 132.722 |  | 132.722 | 80745.5312 | 80745.5312 | 80745.5312 | 71863.5228 | 99.678 | 100.6748 | 1009.308 | 1009.308 |  | 96955.6774
2011-09-20 13:00 | 900.084 | 493.1679 | 6173.917 | 9.7981 | 153.5913 | 52236.2714 | 15.9004 | 16.5857 | 1 | 1 | 1 | 1 | 1 | TRUE | 132.4063 | 132.4063 |  | 132.4063 | 80694.5312 | 80694.5312 | 80694.5312 | 71818.1328 | 99.9885 | 100.9883 | 1009.452 | 1009.452 |  | 96971.5777
2011-09-20 14:00 | 899.9622 | 492.4874 | 6154.9932 | 9.7856 | 153.1171 | 52135.2243 | 15.9137 | 16.5348 | 1 | 1 | 1 | 1 | 1 | TRUE | 131.9975 | 131.9975 |  | 131.9975 | 80535.2734 | 80535.2734 | 80535.2734 | 71676.3934 | 100.0528 | 101.0533 | 1009.667 | 1009.667 |  | 96987.4914
2011-09-20 15:00 | 900.0095 | 494.3097 | 6197.0181 | 9.806 | 154.6655 | 52223.6827 | 15.8193 | 16.6477 | 1 | 1 | 1 | 1 | 1 | TRUE | 133.3323 | 133.3323 |  | 133.3323 | 80732.1172 | 80732.1172 | 80732.1172 | 71851.5843 | 100.3234 | 101.3266 | 1009.651 | 1009.651 |  | 97003.3107
2011-09-20 16:00 | 900.0202 | 494.0225 | 6176.187 | 9.7975 | 153.1555 | 52154.5143 | 16.3759 | 16.5918 | 1 | 1 | 1 | 1 | 1 | TRUE | 132.0306 | 132.0306 |  | 132.0306 | 80673.4062 | 80673.4062 | 80673.4062 | 71799.3316 | 100.375 | 101.3787 | 1009.188 | 1009.188 |  | 97019.6866
2011-09-20 17:00 | 900.0382 | 494.2212 | 6175.1318 | 9.7871 | 153.5622 | 52183.9856 | 16.5143 | 16.5889 | 1 | 1 | 1 | 1 | 1 | TRUE | 132.3812 | 132.3812 |  | 132.3812 | 80685.9922 | 80685.9922 | 80685.9922 | 71810.533 | 100.2201 | 101.2223 | 1009.179 | 1009.179 |  | 97036.2009
2011-09-20 18:00 | 900.0091 | 497.5125 | 6193.873 | 9.7592 | 154.4335 | 52493.1157 | 16.5425 | 16.6393 | 1 | 1 | 1 | 1 | 1 | TRUE | 133.1323 | 133.1323 |  | 133.1323 | 81034 | 81034 | 81034 | 72120.26 | 99.6559 | 100.6525 | 1009.259 | 1009.259 |  | 97052.7434
2011-09-20 19:00 | 899.9283 | 500.2135 | 6240.9219 | 9.7756 | 156.3709 | 52683.8343 | 16.5288 | 16.7657 | 1 | 1 | 1 | 1 | 1 | TRUE | 134.8025 | 134.8025 |  | 134.8025 | 81268.3906 | 81268.3906 | 81268.3906 | 72328.8677 | 99.5594 | 100.555 | 1009.741 | 1009.741 |  | 97069.2722
2011-09-20 20:00 | 900.0529 | 500.6281 | 6243.8789 | 9.7802 | 156.6857 | 52742.179 | 16.6873 | 16.7736 | 1 | 1 | 1 | 1 | 1 | TRUE | 135.0739 | 135.0739 |  | 135.0739 | 81320.9609 | 81320.9609 | 81320.9609 | 72375.6552 | 99.4144 | 100.4086 | 1009.81 | 1009.81 |  | 97085.9595
2011-09-20 21:00 | 899.9802 | 500.2201 | 6239.085 | 9.7741 | 156.1296 | 52690.0774 | 16.671 | 16.7607 | 1 | 1 | 1 | 1 | 1 | TRUE | 134.5945 | 134.5945 |  | 134.5945 | 81268.6406 | 81268.6406 | 81268.6406 | 72329.0902 | 99.5365 | 100.5318 | 1009.795 | 1009.795 |  | 97102.6305
2011-09-20 22:00 | 900.0064 | 500.0416 | 6247.751 | 9.783 | 157.0796 | 52684.0105 | 17.2818 | 16.784 | 1 | 1 | 1 | 1 | 1 | TRUE | 135.4134 | 135.4134 |  | 135.4134 | 81302.9375 | 81302.9375 | 81302.9375 | 72359.6144 | 99.6894 | 100.6863 | 1009.67 | 1009.67 |  | 97119.9123
2011-09-20 23:00 | 900.0163 | 498.5501 | 6224.5098 | 9.7699 | 155.9945 | 52643.6577 | 17.0865 | 16.7216 | 1 | 1 | 1 | 1 | 1 | TRUE | 134.478 | 134.478 |  | 134.478 | 81207.7109 | 81207.7109 | 81207.7109 | 72274.8627 | 99.4949 | 100.4899 | 1009.549 | 1009.549 |  | 97136.9989
2011-09-21 | 899.9381 | 499.3229 | 6238.5098 | 9.7785 | 156.2427 | 52748.1359 | 16.2773 | 16.7592 | 1 | 1 | 1 | 1 | 1 | TRUE | 134.692 | 134.692 |  | 134.692 | 81287.0312 | 81287.0312 | 81287.0312 | 72345.4578 | 99.1708 | 100.1625 | 1009.68 | 1009.68 |  | 97153.2762
2011-09-21 01:00 | 900.0242 | 500.6273 | 6253.0869 | 9.782 | 157.3418 | 52842.2188 | 16.0206 | 16.7984 | 1 | 1 | 1 | 1 | 1 | TRUE | 135.6395 | 135.6395 |  | 135.6395 | 81403.0234 | 81403.0234 | 81403.0234 | 72448.6909 | 99.0801 | 100.0709 | 1009.792 | 1009.792 |  | 97169.2968
2011-09-21 02:00 | 900.053 | 501.2644 | 6243.8379 | 9.7634 | 157.103 | 52906.0085 | 16.0963 | 16.7735 | 1 | 1 | 1 | 1 | 1 | TRUE | 135.4336 | 135.4336 |  | 135.4336 | 81485.5078 | 81485.5078 | 81485.5078 | 72522.102 | 98.9647 | 99.9543 | 1009.672 | 1009.672 |  | 97185.3931
2011-09-21 03:00 | 900.1708 | 502.2692 | 6169.7549 | 9.6473 | 157.3966 | 52968.0503 | 15.9518 | 16.5745 | 1 | 1 | 1 | 1 | 1 | TRUE | 135.6867 | 135.6867 |  | 135.6867 | 81534.6719 | 81534.6719 | 81534.6719 | 72565.858 | 98.865 | 99.8537 | 1009.974 | 1009.974 |  | 97201.345
2011-09-21 04:00 | 899.9967 | 502.0582 | 6163.9941 | 9.6444 | 157.0597 | 52924.4061 | 16.339 | 16.559 | 1 | 1 | 1 | 1 | 1 | TRUE | 135.3963 | 135.3963 |  | 135.3963 | 81509.9609 | 81509.9609 | 81509.9609 | 72543.8652 | 99.0587 | 100.0493 | 1009.977 | 1009.977 |  | 97217.6839
2011-09-21 05:00 | 899.9659 | 502.2694 | 6154.7378 | 9.6302 | 157.386 | 52909.4248 | 16.6021 | 16.5342 | 1 | 1 | 1 | 1 | 1 | TRUE | 135.6776 | 135.6776 |  | 135.6776 | 81485.2422 | 81485.2422 | 81485.2422 | 72521.8655 | 98.9777 | 99.9675 | 1009.776 | 1009.776 |  | 97234.2861
2011-09-21 06:00 | 900.0057 | 502.6867 | 6168.3789 | 9.6415 | 158.4606 | 52975.4758 | 16.8293 | 16.5708 | 1 | 1 | 0.72222 | 1 | 1 | TRUE | 136.604 | 136.604 |  | 136.604 | 81576.6094 | 81576.6094 | 81576.6094 | 72603.1823 | 98.9487 | 99.9382 | 1009.825 | 1009.825 |  | 97251.1154
2011-09-21 07:00 | 900.0132 | 502.2822 | 6183.062 | 9.6548 | 158.0552 | 52958.0375 | 17.8664 | 16.6102 | 1 | 1 | 1 | 1 | 1 | TRUE | 136.2545 | 136.2545 |  | 136.2545 | 81564.5625 | 81564.5625 | 81564.5625 | 72592.4606 | 99.0337 | 100.024 | 1009.874 | 1009.874 |  | 97268.9817
2011-09-21 08:00 | 899.9991 | 501.6953 | 6180.0142 | 9.6523 | 158.3318 | 52960.2792 | 17.2984 | 16.6021 | 1 | 1 | 1 | 1 | 1 | TRUE | 136.4929 | 136.4929 |  | 136.4929 | 81523.5312 | 81523.5312 | 81523.5312 | 72555.9428 | 98.785 | 99.7729 | 1009.745 | 1009.745 |  | 97286.2801
2011-09-21 09:00 | 899.7837 | 500.6116 | 6191.7598 | 9.6838 | 158.1433 | 52902.1422 | 17.0964 | 16.6336 | 1 | 1 | 1 | 1 | 1 | TRUE | 136.3304 | 136.3304 |  | 136.3304 | 81459 | 81459 | 81459 | 72498.51 | 98.9019 | 99.8909 | 1009.755 | 1009.755 |  | 97303.3765
2011-09-21 10:00 | 899.921 | 500.1754 | 6269.917 | 9.7999 | 158.5511 | 52883.5522 | 16.935 | 16.8436 | 1 | 1 | 0.82556 | 1 | 1 | TRUE | 136.682 | 136.682 |  | 136.682 | 81434.1562 | 81434.1562 | 81434.1562 | 72476.3991 | 98.9314 | 99.9208 | 1009.789 | 1009.789 |  | 97320.3115
2011-09-21 11:00 | 900.0516 | 500.2753 | 6266.2788 | 9.8074 | 157.0282 | 52890.641 | 16.2747 | 16.8338 | 1 | 1 | 1 | 1 | 1 | TRUE | 135.3691 | 135.3691 |  | 135.3691 | 81442.1875 | 81442.1875 | 81442.1875 | 72483.5469 | 98.7746 | 99.7624 | 1009.396 | 1009.396 |  | 97336.5863
2011-09-21 12:00 | 899.9778 | 500.4413 | 6252.5889 | 9.7961 | 156.3181 | 52889.6471 | 15.8847 | 16.797 | 1 | 1 | 1 | 1 | 1 | TRUE | 134.757 | 134.757 |  | 134.757 | 81479.4062 | 81479.4062 | 81479.4062 | 72516.6716 | 98.8789 | 99.8677 | 1009.201 | 1009.201 |  | 97352.471
2011-09-21 13:00 | 900.0112 | 500.6631 | 6244.7451 | 9.7927 | 155.8548 | 52849.8507 | 16.0925 | 16.776 | 1 | 1 | 1 | 1 | 1 | TRUE | 134.3576 | 134.3576 |  | 134.3576 | 81515.9375 | 81515.9375 | 81515.9375 | 72549.1844 | 99.1242 | 100.1154 | 1008.659 | 1008.659 |  | 97368.5635
2011-09-21 14:00 | 900.0217 | 499.6986 | 6221.7568 | 9.7791 | 155.1948 | 52795.471 | 17.1069 | 16.7142 | 1 | 1 | 1 | 1 | 1 | TRUE | 133.7886 | 133.7886 |  | 133.7886 | 81447.1172 | 81447.1172 | 81447.1172 | 72487.9343 | 99.062 | 100.0526 | 1008.303 | 1008.303 |  | 97385.6704
2011-09-21 15:00 | 899.9922 | 498.9354 | 6205.4839 | 9.7693 | 155.2204 | 52724.5037 | 18.05 | 16.6705 | 1 | 1 | 1 | 1 | 1 | TRUE | 133.8107 | 133.8107 |  | 133.8107 | 81415.0312 | 81415.0312 | 81415.0312 | 72459.3778 | 99.2592 | 100.2518 | 1007.882 | 1007.882 |  | 97403.7204
2011-09-21 16:00 | 899.9936 | 498.4025 | 6190.6558 | 9.7619 | 154.7428 | 52635.6589 | 17.4246 | 16.6306 | 1 | 1 | 1 | 1 | 1 | TRUE | 133.399 | 133.399 |  | 133.399 | 81311.5625 | 81311.5625 | 81311.5625 | 72367.2906 | 99.2533 | 100.2458 | 1007.448 | 1007.448 |  | 97421.145
2011-09-21 17:00 | 900.0229 | 498.6441 | 6182.0479 | 9.754 | 154.1099 | 52617.6069 | 15.9769 | 16.6075 | 1 | 1 | 1 | 1 | 1 | TRUE | 132.8534 | 132.8534 |  | 132.8534 | 81335.7969 | 81335.7969 | 81335.7969 | 72388.8592 | 99.4063 | 100.4003 | 1007.219 | 1007.219 |  | 97437.1219
2011-09-21 18:00 | 899.9319 | 499.3733 | 6188.4658 | 9.7587 | 153.8013 | 52652.3216 | 16.0312 | 16.6248 | 1 | 1 | 1 | 1 | 1 | TRUE | 132.5873 | 132.5873 |  | 132.5873 | 81368.2188 | 81368.2188 | 81368.2188 | 72417.7147 | 99.2797 | 100.2725 | 1007.137 | 1007.137 |  | 97453.1531
2011-09-21 19:00 | 900.0332 | 500.8851 | 6223.1309 | 9.7838 | 154.7948 | 52752.9257 | 15.968 | 16.7179 | 1 | 1 | 1 | 1 | 1 | TRUE | 133.4438 | 133.4438 |  | 133.4438 | 81521.3828 | 81521.3828 | 81521.3828 | 72554.0307 | 99.1877 | 100.1796 | 1006.915 | 1006.915 |  | 97469.1211
2011-09-21 20:00 | 899.9861 | 501.0466 | 6228.3818 | 9.7878 | 154.333 | 52772.8929 | 16.6804 | 16.732 | 1 | 1 | 1 | 1 | 1 | TRUE | 133.0457 | 133.0457 |  | 133.0457 | 81527.6094 | 81527.6094 | 81527.6094 | 72559.5723 | 99.0471 | 100.0375 | 1006.836 | 1006.836 |  | 97485.8015
2011-09-21 21:00 | 899.9534 | 501.4929 | 6237.751 | 9.7929 | 154.9426 | 52809.0424 | 16.6207 | 16.7572 | 1 | 1 | 1 | 1 | 1 | TRUE | 133.5712 | 133.5712 |  | 133.5712 | 81558.1562 | 81558.1562 | 81558.1562 | 72586.7591 | 98.7953 | 99.7832 | 1006.462 | 1006.462 |  | 97502.4222
2011-09-21 22:00 | 900.012 | 502.1398 | 6255.5181 | 9.8049 | 155.3905 | 52856.5214 | 16.5074 | 16.8049 | 1 | 1 | 1 | 1 | 1 | TRUE | 133.9573 | 133.9573 |  | 133.9573 | 81703.4609 | 81703.4609 | 81703.4609 | 72716.0802 | 98.9152 | 99.9044 | 1005.902 | 1005.902 |  | 97518.9297
2011-09-21 23:00 | 899.9318 | 502.5598 | 6269.4111 | 9.813 | 155.7801 | 52890.0067 | 17.3688 | 16.8422 | 1 | 1 | 1 | 1 | 1 | TRUE | 134.2932 | 134.2932 |  | 134.2932 | 81860.8672 | 81860.8672 | 81860.8672 | 72856.1718 | 98.9947 | 99.9847 | 1004.82 | 1004.82 |  | 97536.2985
2011-09-22 | 900.0174 | 501.9421 | 6280.561 | 9.8216 | 156.1288 | 52917.3021 | 17.6631 | 16.8722 | 1 | 1 | 1 | 1 | 1 | TRUE | 134.5938 | 134.5938 |  | 134.5938 | 81936.2031 | 81936.2031 | 81936.2031 | 72923.2208 | 98.7522 | 99.7398 | 1003.755 | 1003.755 |  | 97553.9615
2011-09-22 01:00 | 900.0352 | 500.8681 | 6269.0098 | 9.8184 | 155.9721 | 52866.2564 | 16.349 | 16.8411 | 1 | 1 | 1 | 1 | 1 | TRUE | 134.4587 | 134.4587 |  | 134.4587 | 81866.6562 | 81866.6562 | 81866.6562 | 72861.3241 | 98.5479 | 99.5333 | 1003.083 | 1003.083 |  | 97570.3105
2011-09-22 02:00 | 900.026 | 499.944 | 6249.8618 | 9.8123 | 155.2525 | 52767.2785 | 16.0955 | 16.7897 | 1 | 1 | 1 | 1 | 1 | TRUE | 133.8384 | 133.8384 |  | 133.8384 | 81809.9062 | 81809.9062 | 81809.9062 | 72810.8166 | 98.5138 | 99.4989 | 1001.807 | 1001.807 |  | 97586.4061
2011-09-22 03:00 | 900.0212 | 498.6781 | 6223.0571 | 9.8002 | 154.3316 | 52623.5858 | 16.2167 | 16.7177 | 1 | 1 | 1 | 1 | 1 | TRUE | 133.0445 | 133.0445 |  | 133.0445 | 81678.5391 | 81678.5391 | 81678.5391 | 72693.8998 | 98.5349 | 99.5202 | 1000.743 | 1000.743 |  | 97602.6227
2011-09-22 04:00 | 899.9804 | 498.0748 | 6208.9258 | 9.7952 | 153.1017 | 52546.9199 | 15.9896 | 16.6797 | 1 | 1 | 1 | 1 | 1 | TRUE | 131.9842 | 131.9842 |  | 131.9842 | 81608.4766 | 81608.4766 | 81608.4766 | 72631.5441 | 98.429 | 99.4133 | 999.8561 | 999.8561 |  | 97618.6124
2011-09-22 05:00 | 899.9996 | 497.3837 | 6197.125 | 9.7913 | 153.1252 | 52517.2058 | 16.5311 | 16.648 | 1 | 1 | 1 | 1 | 1 | TRUE | 132.0045 | 132.0045 |  | 132.0045 | 81588.6172 | 81588.6172 | 81588.6172 | 72613.8693 | 98.2417 | 99.2241 | 999.0262 | 999.0262 |  | 97635.1434
2011-09-22 06:00 | 900.0306 | 496.2674 | 6178.6362 | 9.785 | 153.0049 | 52412.6574 | 16.9041 | 16.5984 | 1 | 1 | 0.72222 | 1 | 1 | TRUE | 131.9008 | 131.9008 |  | 131.9008 | 81467.1328 | 81467.1328 | 81467.1328 | 72505.7482 | 98.2886 | 99.2715 | 998.6513 | 998.6513 |  | 97652.0475
2011-09-22 07:00 | 900.0307 | 496.2018 | 6168.5718 | 9.7717 | 152.0185 | 52439.867 | 16.6343 | 16.5713 | 1 | 1 | 1 | 1 | 1 | TRUE | 131.0504 | 131.0504 |  | 131.0504 | 81492.0469 | 81492.0469 | 81492.0469 | 72527.9217 | 98.0959 | 99.0769 | 998.3424 | 998.3424 |  | 97668.6818
2011-09-22 08:00 | 900.2007 | 497.4982 | 6137.3848 | 9.7082 | 152.2699 | 52581.6133 | 16.6185 | 16.4875 | 1 | 1 | 1 | 1 | 1 | TRUE | 131.2672 | 131.2672 |  | 131.2672 | 81651.1875 | 81651.1875 | 81651.1875 | 72669.5569 | 97.7745 | 98.7522 | 998.2184 | 998.2184 |  | 97685.3003
2011-09-22 09:00 | 899.826 | 497.5897 | 6106.064 | 9.6714 | 152.3748 | 52589.363 | 16.2592 | 16.4034 | 1 | 1 | 1 | 1 | 1 | TRUE | 131.3576 | 131.3576 |  | 131.3576 | 81676.2109 | 81676.2109 | 81676.2109 | 72691.8277 | 97.7554 | 98.7329 | 998.0079 | 998.0079 |  | 97701.5595
2011-09-22 10:00 | 900.0104 | 497.2199 | 6143.6299 | 9.7664 | 151.1823 | 52582.7715 | 16.0448 | 16.5043 | 1 | 1 | 1 | 1 | 1 | TRUE | 130.3296 | 130.3296 |  | 130.3296 | 81667.3281 | 81667.3281 | 81667.3281 | 72683.922 | 97.5763 | 98.552 | 997.5059 | 997.5059 |  | 97717.6043
2011-09-22 11:00 | 899.9946 | 496.5386 | 6093.5259 | 9.7463 | 149.0399 | 52576.2994 | 15.9648 | 16.3697 | 1 | 1 | 1 | 1 | 1 | TRUE | 128.4827 | 128.4827 |  | 128.4827 | 81590.5234 | 81590.5234 | 81590.5234 | 72615.5659 | 97.1659 | 98.1375 | 997.2087 | 997.2087 |  | 97733.5691
2011-09-22 12:00 | 900.0162 | 496.4232 | 6088.6538 | 9.7448 | 150.7747 | 52580.1126 | 15.9672 | 16.3566 | 1 | 1 | 1 | 1 | 1 | TRUE | 129.9782 | 129.9782 |  | 129.9782 | 81559.8828 | 81559.8828 | 81559.8828 | 72588.2957 | 96.9688 | 97.9385 | 997.121 | 997.121 |  | 97749.5362
2011-09-22 13:00 | 900.0187 | 494.0899 | 6050.478 | 9.7175 | 149.5942 | 52370.4256 | 16.3278 | 16.2541 | 1 | 1 | 1 | 1 | 1 | TRUE | 128.9605 | 128.9605 |  | 128.9605 | 81323.1328 | 81323.1328 | 81323.1328 | 72377.5882 | 97.3126 | 98.2857 | 996.9676 | 996.9676 |  | 97765.864
2011-09-22 14:00 | 900.1508 | 492.9437 | 6005.125 | 9.6543 | 147.1719 | 52225.2872 | 16.5224 | 16.1322 | 1 | 1 | 1 | 1 | 1 | TRUE | 126.8723 | 126.8723 |  | 126.8723 | 81157.7969 | 81157.7969 | 81157.7969 | 72230.4392 | 97.5326 | 98.5079 | 996.826 | 996.826 |  | 97782.3864
2011-09-22 15:00 | 899.9756 | 492.4429 | 5979.7412 | 9.6357 | 145.5204 | 52215.8661 | 16.3971 | 16.064 | 1 | 1 | 1 | 1 | 1 | TRUE | 125.4486 | 125.4486 |  | 125.4486 | 81146.7734 | 81146.7734 | 81146.7734 | 72220.6284 | 97.4036 | 98.3776 | 996.4321 | 996.4321 |  | 97798.7835
2011-09-22 16:00 | 900.0077 | 492.6804 | 5987.9419 | 9.639 | 145.9061 | 52244.8971 | 16.1061 | 16.0861 | 1 | 1 | 1 | 1 | 1 | TRUE | 125.7811 | 125.7811 |  | 125.7811 | 81118.2969 | 81118.2969 | 81118.2969 | 72195.2842 | 97.1418 | 98.1132 | 996.6264 | 996.6264 |  | 97814.8896
2011-09-22 17:00 | 900.0107 | 492.9249 | 5994.501 | 9.6372 | 146.5379 | 52274.7426 | 16.2365 | 16.1037 | 1 | 1 | 1 | 1 | 1 | TRUE | 126.3258 | 126.3258 |  | 126.3258 | 81193.6719 | 81193.6719 | 81193.6719 | 72262.368 | 97.2974 | 98.2704 | 996.6917 | 996.6917 |  | 97831.1261
2011-09-22 18:00 | 900.001 | 494.1104 | 6004.062 | 9.6264 | 147.8432 | 52379.1723 | 16.257 | 16.1294 | 1 | 1 | 1 | 1 | 1 | TRUE | 127.451 | 127.451 |  | 127.451 | 81319.6328 | 81319.6328 | 81319.6328 | 72374.4732 | 97.1589 | 98.1305 | 996.7603 | 996.7603 |  | 97847.3831
2011-09-22 19:00 | 899.9913 | 494.6135 | 6016.7749 | 9.6316 | 148.8218 | 52412.384 | 16.5326 | 16.1635 | 1 | 1 | 1 | 1 | 1 | TRUE | 128.2947 | 128.2947 |  | 128.2947 | 81362.7969 | 81362.7969 | 81362.7969 | 72412.8892 | 97.2181 | 98.1903 | 997.0238 | 997.0238 |  | 97863.9157
2011-09-22 20:00 | 900.0667 | 496.3092 | 6039.833 | 9.6307 | 150.0049 | 52567.3794 | 16.5873 | 16.2255 | 1 | 1 | 1 | 1 | 1 | TRUE | 129.3146 | 129.3146 |  | 129.3146 | 81531.0781 | 81531.0781 | 81531.0781 | 72562.6595 | 97.015 | 97.9851 | 997.3569 | 997.3569 |  | 97880.503
2011-09-22 21:00 | 899.9507 | 497.2542 | 6042.7622 | 9.6232 | 150.1002 | 52692.0158 | 16.4084 | 16.2333 | 1 | 1 | 1 | 1 | 1 | TRUE | 129.3967 | 129.3967 |  | 129.3967 | 81669.3828 | 81669.3828 | 81669.3828 | 72685.7507 | 96.8953 | 97.8642 | 997.7035 | 997.7035 |  | 97896.9114
2011-09-22 22:00 | 899.9976 | 497.449 | 6050.3101 | 9.6308 | 149.7299 | 52704.8939 | 15.9793 | 16.2536 | 1 | 1 | 1 | 1 | 1 | TRUE | 129.0775 | 129.0775 |  | 129.0775 | 81671.7109 | 81671.7109 | 81671.7109 | 72687.8227 | 96.8851 | 97.8539 | 997.8912 | 997.8912 |  | 97912.8908
2011-09-22 23:00 | 900.0028 | 498.4343 | 6065.3931 | 9.6321 | 150.3736 | 52794.0854 | 16.1727 | 16.2941 | 1 | 1 | 1 | 1 | 1 | TRUE | 129.6324 | 129.6324 |  | 129.6324 | 81795.9297 | 81795.9297 | 81795.9297 | 72798.3774 | 96.8557 | 97.8243 | 997.9822 | 997.9822 |  | 97929.0634
2011-09-23 | 899.9673 | 499.4 | 6073.957 | 9.6327 | 150.821 | 52874.9253 | 16.3269 | 16.3171 | 1 | 1 | 1 | 1 | 1 | TRUE | 130.0181 | 130.0181 |  | 130.0181 | 81888.4609 | 81888.4609 | 81888.4609 | 72880.7302 | 96.7683 | 97.736 | 998.1433 | 998.1433 |  | 97945.3903
2011-09-23 01:00 | 900.0336 | 500.332 | 6091.6558 | 9.6445 | 151.1835 | 52957.5756 | 16.5522 | 16.3647 | 1 | 1 | 1 | 1 | 1 | TRUE | 130.3306 | 130.3306 |  | 130.3306 | 82019.0469 | 82019.0469 | 82019.0469 | 72996.9517 | 96.8615 | 97.8301 | 998.3652 | 998.3652 |  | 97961.9425
2011-09-23 02:00 | 899.9607 | 501.4405 | 6104.1021 | 9.6498 | 151.5317 | 53070.6223 | 16.0751 | 16.3981 | 1 | 1 | 1 | 1 | 1 | TRUE | 130.6308 | 130.6308 |  | 130.6308 | 82171.9688 | 82171.9688 | 82171.9688 | 73133.0522 | 96.7303 | 97.6976 | 998.2776 | 998.2776 |  | 97978.0176
2011-09-23 03:00 | 899.9945 | 502.5408 | 6119.6221 | 9.6578 | 151.8726 | 53178.9772 | 16.6235 | 16.4398 | 1 | 1 | 1 | 1 | 1 | TRUE | 130.9247 | 130.9247 |  | 130.9247 | 82267.6016 | 82267.6016 | 82267.6016 | 73218.1654 | 96.5 | 97.465 | 998.5263 | 998.5263 |  | 97994.6411
2011-09-23 04:00 | 900.0004 | 503.0269 | 6122.5601 | 9.6526 | 152.4203 | 53230.6483 | 16.6392 | 16.4477 | 1 | 1 | 1 | 1 | 1 | TRUE | 131.3968 | 131.3968 |  | 131.3968 | 82328.0078 | 82328.0078 | 82328.0078 | 73271.927 | 96.5664 | 97.532 | 998.9439 | 998.9439 |  | 98011.2803
2011-09-23 05:00 | 900.0667 | 503.7094 | 6125.7349 | 9.6463 | 153.1861 | 53306.6398 | 16.2004 | 16.4562 | 1 | 1 | 1 | 1 | 1 | TRUE | 132.057 | 132.057 |  | 132.057 | 82449.0391 | 82449.0391 | 82449.0391 | 73379.6448 | 96.5888 | 97.5547 | 998.9626 | 998.9626 |  | 98027.4807
2011-09-23 06:00 | 899.9866 | 504.4581 | 6136.3481 | 9.6499 | 153.7101 | 53351.1237 | 16.5648 | 16.4848 | 1 | 1 | 0.72222 | 1 | 1 | TRUE | 132.5087 | 132.5087 |  | 132.5087 | 82490.8438 | 82490.8438 | 82490.8438 | 73416.8509 | 96.5909 | 97.5569 | 999.2953 | 999.2953 |  | 98044.0455
2011-09-23 07:00 | 899.9803 | 504.7913 | 6142.1328 | 9.6511 | 153.3648 | 53407.8389 | 16.5805 | 16.5003 | 1 | 1 | 1 | 1 | 1 | TRUE | 132.211 | 132.211 |  | 132.211 | 82557.6016 | 82557.6016 | 82557.6016 | 73476.2654 | 96.6212 | 97.5874 | 999.631 | 999.631 |  | 98060.626
2011-09-23 08:00 | 900.0303 | 504.4213 | 6122.438 | 9.6363 | 152.5622 | 53390.6805 | 16.1425 | 16.4474 | 1 | 1 | 1 | 1 | 1 | TRUE | 131.5191 | 131.5191 |  | 131.5191 | 82523.6172 | 82523.6172 | 82523.6172 | 73446.0193 | 96.6769 | 97.6436 | 999.8731 | 999.8731 |  | 98076.7685
2011-09-23 09:00 | 900.1015 | 503.4021 | 6086.5332 | 9.6159 | 151.5139 | 53248.8833 | 15.9887 | 16.3509 | 1 | 1 | 1 | 1 | 1 | TRUE | 130.6154 | 130.6154 |  | 130.6154 | 82345.3672 | 82345.3672 | 82345.3672 | 73287.3768 | 96.8817 | 97.8505 | 999.9337 | 999.9337 |  | 98092.7572
2011-09-23 10:00 | 899.9707 | 501.7575 | 6049.3521 | 9.6074 | 149.6478 | 53080.7185 | 15.9077 | 16.251 | 1 | 1 | 1 | 1 | 1 | TRUE | 129.0067 | 129.0067 |  | 129.0067 | 82158.8281 | 82158.8281 | 82158.8281 | 73121.357 | 97.0396 | 98.0099 | 999.4684 | 999.4684 |  | 98108.6649
2011-09-23 11:00 | 899.8858 | 498.0202 | 6022.3511 | 9.6414 | 148.4837 | 52693.9268 | 16.0822 | 16.1785 | 1 | 1 | 1 | 1 | 1 | TRUE | 128.0032 | 128.0032 |  | 128.0032 | 81680.0625 | 81680.0625 | 81680.0625 | 72695.2556 | 97.4119 | 98.386 | 999.0122 | 999.0122 |  | 98124.7471
2011-09-23 12:00 | 900.058 | 494.7241 | 5952.1221 | 9.5864 | 147.2809 | 52353.1237 | 15.9179 | 15.9898 | 1 | 1 | 1 | 1 | 1 | TRUE | 126.9663 | 126.9663 |  | 126.9663 | 81258.5781 | 81258.5781 | 81258.5781 | 72320.1345 | 97.8277 | 98.8059 | 998.827 | 998.827 |  | 98140.665
2011-09-23 13:00 | 900.0888 | 494.5828 | 5944.4512 | 9.5828 | 146.8669 | 52364.8718 | 16.0905 | 15.9692 | 1 | 1 | 1 | 1 | 1 | TRUE | 126.6094 | 126.6094 |  | 126.6094 | 81241.2188 | 81241.2188 | 81241.2188 | 72304.6847 | 97.6476 | 98.6241 | 998.776 | 998.776 |  | 98156.7555
2011-09-23 14:00 | 899.9727 | 494.081 | 5949.2739 | 9.5957 | 146.5319 | 52340.1075 | 16.9231 | 15.9822 | 1 | 1 | 1 | 1 | 1 | TRUE | 126.3206 | 126.3206 |  | 126.3206 | 81214.3516 | 81214.3516 | 81214.3516 | 72280.7729 | 97.6856 | 98.6625 | 998.7371 | 998.7371 |  | 98173.6786
2011-09-23 15:00 | 899.9941 | 493.8474 | 5966.833 | 9.6155 | 146.5619 | 52396.5751 | 17.1368 | 16.0294 | 1 | 1 | 1 | 1 | 1 | TRUE | 126.3465 | 126.3465 |  | 126.3465 | 81280.4531 | 81280.4531 | 81280.4531 | 72339.6033 | 97.6326 | 98.609 | 998.8577 | 998.8577 |  | 98190.8154
2011-09-23 16:00 | 899.9648 | 493.3162 | 5964.458 | 9.6129 | 146.0818 | 52391.7953 | 16.4764 | 16.023 | 1 | 1 | 1 | 1 | 1 | TRUE | 125.9326 | 125.9326 |  | 125.9326 | 81250.7266 | 81250.7266 | 81250.7266 | 72313.1466 | 97.6731 | 98.6498 | 999.2418 | 999.2418 |  | 98207.2918
2011-09-23 17:00 | 899.9776 | 493.1337 | 5963.7168 | 9.6078 | 146.8053 | 52337.3607 | 16.3158 | 16.021 | 1 | 1 | 1 | 1 | 1 | TRUE | 126.5563 | 126.5563 |  | 126.5563 | 81093.8828 | 81093.8828 | 81093.8828 | 72173.5557 | 97.7864 | 98.7642 | 1000.442 | 1000.442 |  | 98223.6076
2011-09-23 18:00 | 900.0142 | 494.1981 | 5974.9609 | 9.5988 | 148.1562 | 52429.2418 | 16.0584 | 16.0512 | 1 | 1 | 1 | 1 | 1 | TRUE | 127.7209 | 127.7209 |  | 127.7209 | 81142.8672 | 81142.8672 | 81142.8672 | 72217.1518 | 97.7502 | 98.7277 | 1001.495 | 1001.495 |  | 98239.666
2011-09-23 19:00 | 900.0045 | 495.6344 | 5999.6001 | 9.6046 | 149.6778 | 52558.6587 | 16.1707 | 16.1174 | 1 | 1 | 1 | 1 | 1 | TRUE | 129.0326 | 129.0326 |  | 129.0326 | 81248.1484 | 81248.1484 | 81248.1484 | 72310.8521 | 97.626 | 98.6023 | 1002.328 | 1002.328 |  | 98255.8367
2011-09-23 20:00 | 899.9355 | 495.4254 | 6032.9058 | 9.6454 | 150.9371 | 52576.3184 | 16.3748 | 16.2069 | 1 | 1 | 1 | 1 | 1 | TRUE | 130.1182 | 130.1182 |  | 130.1182 | 81224.7109 | 81224.7109 | 81224.7109 | 72289.9927 | 97.684 | 98.6608 | 1003.112 | 1003.112 |  | 98272.2115
2011-09-23 21:00 | 899.9595 | 496.5516 | 6071.9668 | 9.6733 | 152.261 | 52703.8833 | 16.5436 | 16.3118 | 1 | 1 | 1 | 1 | 1 | TRUE | 131.2595 | 131.2595 |  | 131.2595 | 81385.5078 | 81385.5078 | 81385.5078 | 72433.102 | 97.688 | 98.6649 | 1003.57 | 1003.57 |  | 98288.7551
2011-09-23 22:00 | 900.0285 | 498.3085 | 6106.4419 | 9.6907 | 153.6231 | 52860.0673 | 15.7696 | 16.4044 | 1 | 1 | 1 | 1 | 1 | TRUE | 132.4337 | 132.4337 |  | 132.4337 | 81624.4062 | 81624.4062 | 81624.4062 | 72645.7216 | 97.7804 | 98.7582 | 1003.85 | 1003.85 |  | 98304.5246
2011-09-23 23:00 | 900.0366 | 499.4161 | 6108.5732 | 9.6786 | 154.3148 | 52960.661 | 16.3156 | 16.4101 | 1 | 1 | 1 | 1 | 1 | TRUE | 133.03 | 133.03 |  | 133.03 | 81777.6016 | 81777.6016 | 81777.6016 | 72782.0654 | 97.9167 | 98.8959 | 1004.248 | 1004.248 |  | 98320.8402
2011-09-24 | 899.9527 | 501.2375 | 6148.5542 | 9.6989 | 156.1926 | 53148.8128 | 16.4825 | 16.5175 | 1 | 1 | 1 | 1 | 1 | TRUE | 134.6488 | 134.6488 |  | 134.6488 | 82016.5703 | 82016.5703 | 82016.5703 | 72994.7476 | 97.9042 | 98.8832 | 1004.845 | 1004.845 |  | 98337.3227
2011-09-24 01:00 | 899.9172 | 501.2314 | 6169.3359 | 9.7264 | 157.4855 | 53262.5279 | 17.0674 | 16.5734 | 1 | 1 | 1 | 1 | 1 | TRUE | 135.7634 | 135.7634 |  | 135.7634 | 82169.1406 | 82169.1406 | 82169.1406 | 73130.5352 | 97.9444 | 98.9239 | 1005.235 | 1005.235 |  | 98354.39
2011-09-24 02:00 | 900.0636 | 498.3827 | 6133.6821 | 9.719 | 156.8684 | 53000.3229 | 16.0859 | 16.4776 | 1 | 1 | 1 | 1 | 1 | TRUE | 135.2314 | 135.2314 |  | 135.2314 | 81886.3672 | 81886.3672 | 81886.3672 | 72878.8668 | 98.509 | 99.4941 | 1005.279 | 1005.279 |  | 98370.4759
2011-09-24 03:00 | 899.9291 | 499.8071 | 6159.5981 | 9.729 | 157.66 | 53115.5461 | 16.2698 | 16.5472 | 1 | 1 | 1 | 1 | 1 | TRUE | 135.9138 | 135.9138 |  | 135.9138 | 82036.4609 | 82036.4609 | 82036.4609 | 73012.4502 | 98.5203 | 99.5055 | 1005.652 | 1005.652 |  | 98386.7457
2011-09-24 04:00 | 900.0146 | 500.1535 | 6175.4048 | 9.7433 | 158.4324 | 53149.9289 | 16.4768 | 16.5897 | 1 | 1 | 1 | 1 | 1 | TRUE | 136.5797 | 136.5797 |  | 136.5797 | 82033.5391 | 82033.5391 | 82033.5391 | 73009.8498 | 98.4746 | 99.4593 | 1006.214 | 1006.214 |  | 98403.2225
2011-09-24 05:00 | 900.0748 | 501.1967 | 6187.2148 | 9.7416 | 158.4567 | 53219.4558 | 16.1406 | 16.6214 | 1 | 1 | 1 | 1 | 1 | TRUE | 136.6006 | 136.6006 |  | 136.6006 | 82114.4219 | 82114.4219 | 82114.4219 | 73081.8355 | 98.4402 | 99.4246 | 1006.444 | 1006.444 |  | 98419.3631
2011-09-24 06:00 | 899.9042 | 504.8248 | 6209.3921 | 9.729 | 159.1772 | 53509.9693 | 16.3602 | 16.681 | 1 | 1 | 0.72278 | 1 | 1 | TRUE | 137.2217 | 137.2217 |  | 137.2217 | 82409.8438 | 82409.8438 | 82409.8438 | 73344.7609 | 97.9447 | 98.9241 | 1006.956 | 1006.956 |  | 98435.7233
2011-09-24 07:00 | 899.9924 | 505.7506 | 6238.2319 | 9.7588 | 159.6962 | 53621.0406 | 17.016 | 16.7585 | 1 | 1 | 1 | 1 | 1 | TRUE | 137.6691 | 137.6691 |  | 137.6691 | 82495.9531 | 82495.9531 | 82495.9531 | 73421.3983 | 97.7876 | 98.7654 | 1007.563 | 1007.563 |  | 98452.7393
2011-09-24 08:00 | 900.1171 | 502.7994 | 6176.2622 | 9.7236 | 157.4417 | 53356.4765 | 16.2511 | 16.592 | 1 | 1 | 1 | 1 | 1 | TRUE | 135.7256 | 135.7256 |  | 135.7256 | 82136.2109 | 82136.2109 | 82136.2109 | 73101.2277 | 98.1043 | 99.0853 | 1007.849 | 1007.849 |  | 98468.9904
2011-09-24 09:00 | 900.0589 | 500.0909 | 6104.7832 | 9.6765 | 155.0803 | 53044.4928 | 15.8373 | 16.4 | 1 | 1 | 1 | 1 | 1 | TRUE | 133.6899 | 133.6899 |  | 133.6899 | 81718.7734 | 81718.7734 | 81718.7734 | 72729.7084 | 98.4709 | 99.4556 | 1008.076 | 1008.076 |  | 98484.8278
2011-09-24 10:00 | 900.0653 | 497.8792 | 6044.6572 | 9.6425 | 152.5342 | 52785.0766 | 15.728 | 16.2384 | 1 | 1 | 1 | 1 | 1 | TRUE | 131.495 | 131.495 |  | 131.495 | 81384.4609 | 81384.4609 | 81384.4609 | 72432.1702 | 98.6292 | 99.6155 | 1007.699 | 1007.699 |  | 98500.5557
2011-09-24 11:00 | 899.9357 | 496.1621 | 6016.1372 | 9.6388 | 151.3096 | 52544.5402 | 15.7144 | 16.1618 | 1 | 1 | 1 | 1 | 1 | TRUE | 130.4393 | 130.4393 |  | 130.4393 | 81113.1719 | 81113.1719 | 81113.1719 | 72190.723 | 98.9608 | 99.9504 | 1007.366 | 1007.366 |  | 98516.2702
2011-09-24 12:00 | 900.0735 | 495.2291 | 5996.626 | 9.6504 | 150.4308 | 52441.2824 | 15.9055 | 16.1094 | 1 | 1 | 1 | 1 | 1 | TRUE | 129.6817 | 129.6817 |  | 129.6817 | 80977.2188 | 80977.2188 | 80977.2188 | 72069.7247 | 98.9793 | 99.9691 | 1007.125 | 1007.125 |  | 98532.1756
2011-09-24 13:00 | 899.9495 | 493.9636 | 6013.1631 | 9.6981 | 148.8251 | 52340.5453 | 16.3171 | 16.1538 | 1 | 1 | 1 | 1 | 1 | TRUE | 128.2975 | 128.2975 |  | 128.2975 | 80834.0781 | 80834.0781 | 80834.0781 | 71942.3295 | 99.0559 | 100.0465 | 1007.179 | 1007.179 |  | 98548.4928
2011-09-24 14:00 | 900.0571 | 492.9246 | 5951.3311 | 9.6198 | 148.8933 | 52289.2021 | 16.9328 | 15.9877 | 1 | 1 | 1 | 1 | 1 | TRUE | 128.3563 | 128.3563 |  | 128.3563 | 80722.1484 | 80722.1484 | 80722.1484 | 71842.7121 | 98.963 | 99.9527 | 1007.333 | 1007.333 |  | 98565.4255
2011-09-24 15:00 | 900.0308 | 491.8877 | 5949.0278 | 9.6194 | 149.207 | 52292.8251 | 17.4611 | 15.9815 | 1 | 1 | 1 | 1 | 1 | TRUE | 128.6267 | 128.6267 |  | 128.6267 | 80695.2109 | 80695.2109 | 80695.2109 | 71818.7377 | 98.9289 | 99.9182 | 1007.646 | 1007.646 |  | 98582.8866
2011-09-24 16:00 | 899.9799 | 491.0798 | 5953.3198 | 9.6225 | 148.408 | 52284.045 | 16.2983 | 15.9931 | 1 | 1 | 1 | 1 | 1 | TRUE | 127.9379 | 127.9379 |  | 127.9379 | 80620.8828 | 80620.8828 | 80620.8828 | 71752.5857 | 98.8591 | 99.8477 | 1008.215 | 1008.215 |  | 98599.1849
2011-09-24 17:00 | 899.9526 | 491.6116 | 5977.2549 | 9.636 | 149.1629 | 52298.0241 | 16.4678 | 16.0574 | 1 | 1 | 1 | 1 | 1 | TRUE | 128.5887 | 128.5887 |  | 128.5887 | 80483.6328 | 80483.6328 | 80483.6328 | 71630.4332 | 98.7284 | 99.7157 | 1009.847 | 1009.847 |  | 98615.6528
2011-09-24 18:00 | 900.0505 | 492.3738 | 6000.1929 | 9.6362 | 150.8077 | 52344.6867 | 16.5263 | 16.119 | 1 | 1 | 1 | 1 | 1 | TRUE | 130.0066 | 130.0066 |  | 130.0066 | 80513.9297 | 80513.9297 | 80513.9297 | 71657.3974 | 98.8305 | 99.8188 | 1010.647 | 1010.647 |  | 98632.1791
2011-09-24 19:00 | 899.9138 | 493.4566 | 6003.165 | 9.627 | 151.3827 | 52467.2805 | 16.2885 | 16.127 | 1 | 1 | 1 | 1 | 1 | TRUE | 130.5023 | 130.5023 |  | 130.5023 | 80607.1094 | 80607.1094 | 80607.1094 | 71740.3273 | 98.6586 | 99.6452 | 1011.372 | 1011.372 |  | 98648.4677
2011-09-24 20:00 | 899.953 | 491.4207 | 6021.731 | 9.6723 | 152.7793 | 52339.3632 | 16.1145 | 16.1768 | 1 | 1 | 1 | 1 | 1 | TRUE | 131.7063 | 131.7063 |  | 131.7063 | 80447.5234 | 80447.5234 | 80447.5234 | 71598.2959 | 99.048 | 100.0385 | 1011.974 | 1011.974 |  | 98664.5822
2011-09-24 21:00 | 899.99 | 492.7342 | 6057.8232 | 9.6975 | 153.8662 | 52478.6611 | 16.2038 | 16.2738 | 1 | 1 | 1 | 1 | 1 | TRUE | 132.6433 | 132.6433 |  | 132.6433 | 80636.2031 | 80636.2031 | 80636.2031 | 71766.2208 | 99.0655 | 100.0561 | 1012.341 | 1012.341 |  | 98680.786
2011-09-24 22:00 | 899.8945 | 496.0471 | 6129.604 | 9.7328 | 156.3399 | 52787.1378 | 16.2319 | 16.4666 | 1 | 1 | 1 | 1 | 1 | TRUE | 134.7758 | 134.7758 |  | 134.7758 | 81105.6484 | 81105.6484 | 81105.6484 | 72184.0271 | 99.0623 | 100.0529 | 1012.389 | 1012.389 |  | 98697.0179
2011-09-24 23:00 | 900.0461 | 498.2548 | 6168.792 | 9.7565 | 158.0556 | 53039.0218 | 16.6188 | 16.5719 | 1 | 1 | 1 | 1 | 1 | TRUE | 136.2548 | 136.2548 |  | 136.2548 | 81460.7422 | 81460.7422 | 81460.7422 | 72500.0605 | 98.9825 | 99.9723 | 1012.567 | 1012.567 |  | 98713.6367
2011-09-25 | 899.9647 | 498.8604 | 6174.1841 | 9.7484 | 159.0164 | 53090.9182 | 16.4774 | 16.5864 | 1 | 1 | 1 | 1 | 1 | TRUE | 137.0831 | 137.0831 |  | 137.0831 | 81500.9688 | 81500.9688 | 81500.9688 | 72535.8622 | 98.9608 | 99.9504 | 1012.998 | 1012.998 |  | 98730.1141
2011-09-25 01:00 | 899.9645 | 499.004 | 6179.7109 | 9.7521 | 159.6873 | 53091.3901 | 16.386 | 16.6012 | 1 | 1 | 1 | 1 | 1 | TRUE | 137.6615 | 137.6615 |  | 137.6615 | 81522.2734 | 81522.2734 | 81522.2734 | 72554.8234 | 99.0439 | 100.0343 | 1012.97 | 1012.97 |  | 98746.5001
2011-09-25 02:00 | 900.0535 | 499.2844 | 6201.9321 | 9.7781 | 160.6896 | 53098.8935 | 16.3885 | 16.6609 | 1 | 1 | 1 | 1 | 1 | TRUE | 138.5255 | 138.5255 |  | 138.5255 | 81551.9766 | 81551.9766 | 81551.9766 | 72581.2591 | 99.1533 | 100.1448 | 1013.044 | 1013.044 |  | 98762.8886
2011-09-25 03:00 | 900.152 | 495.718 | 6124.9082 | 9.7301 | 158.5582 | 52717.8193 | 16.5352 | 16.454 | 1 | 1 | 1 | 1 | 1 | TRUE | 136.6881 | 136.6881 |  | 136.6881 | 81046.8203 | 81046.8203 | 81046.8203 | 72131.6701 | 99.4978 | 100.4928 | 1012.986 | 1012.986 |  | 98779.4239
2011-09-25 04:00 | 899.9517 | 493.6127 | 6072.3838 | 9.6947 | 156.881 | 52484.4862 | 15.947 | 16.3129 | 1 | 1 | 1 | 1 | 1 | TRUE | 135.2422 | 135.2422 |  | 135.2422 | 80734.2031 | 80734.2031 | 80734.2031 | 71853.4408 | 99.7874 | 100.7852 | 1013.2 | 1013.2 |  | 98795.3709
2011-09-25 05:00 | 900.0117 | 492.8131 | 6066.4268 | 9.6969 | 156.8507 | 52362.5467 | 16.5187 | 16.2969 | 1 | 1 | 1 | 1 | 1 | TRUE | 135.2161 | 135.2161 |  | 135.2161 | 80544.2812 | 80544.2812 | 80544.2812 | 71684.4103 | 99.9067 | 100.9057 | 1013.556 | 1013.556 |  | 98811.8897
2011-09-25 06:00 | 900.0294 | 491.5768 | 6054.313 | 9.6989 | 156.2869 | 52273.6609 | 16.4074 | 16.2644 | 1 | 1 | 0.72222 | 1 | 1 | TRUE | 134.7301 | 134.7301 |  | 134.7301 | 80390.9531 | 80390.9531 | 80390.9531 | 71547.9483 | 99.8959 | 100.8949 | 1013.736 | 1013.736 |  | 98828.2971
2011-09-25 07:00 | 900.0197 | 491.1631 | 6044.75 | 9.6911 | 156.4929 | 52241.5565 | 16.2181 | 16.2387 | 1 | 1 | 1 | 1 | 1 | TRUE | 134.9077 | 134.9077 |  | 134.9077 | 80319.7031 | 80319.7031 | 80319.7031 | 71484.5358 | 99.8784 | 100.8771 | 1013.964 | 1013.964 |  | 98844.5152
2011-09-25 08:00 | 899.9744 | 490.8827 | 6037.1968 | 9.684 | 156.4579 | 52194.6391 | 16.497 | 16.2184 | 1 | 1 | 1 | 1 | 1 | TRUE | 134.8775 | 134.8775 |  | 134.8775 | 80230.0938 | 80230.0938 | 80230.0938 | 71404.7834 | 99.9175 | 100.9167 | 1014.292 | 1014.292 |  | 98861.0122
2011-09-25 09:00 | 900.0411 | 489.8285 | 6019.6548 | 9.6785 | 155.4922 | 52114.7066 | 16.4178 | 16.1713 | 1 | 1 | 1 | 1 | 1 | TRUE | 134.045 | 134.045 |  | 134.045 | 80114.8906 | 80114.8906 | 80114.8906 | 71302.2527 | 99.9887 | 100.9886 | 1014.39 | 1014.39 |  | 98877.4299
2011-09-25 10:00 | 900.0005 | 488.2526 | 5994.0371 | 9.6782 | 154.2403 | 51964.7244 | 15.8866 | 16.1024 | 1 | 1 | 1 | 1 | 1 | TRUE | 132.9658 | 132.9658 |  | 132.9658 | 79935.1562 | 79935.1562 | 79935.1562 | 71142.2891 | 100.2266 | 101.2289 | 1014.396 | 1014.396 |  | 98893.3165
2011-09-25 11:00 | 900.0521 | 488.0508 | 5982.0332 | 9.6652 | 153.2184 | 51927.3843 | 15.8644 | 16.0702 | 1 | 1 | 1 | 1 | 1 | TRUE | 132.0848 | 132.0848 |  | 132.0848 | 79855.5078 | 79855.5078 | 79855.5078 | 71071.402 | 100.1725 | 101.1742 | 1014.53 | 1014.53 |  | 98909.181
2011-09-25 12:00 | 899.7662 | 487.6642 | 6011.9351 | 9.7225 | 153.238 | 51900.1431 | 16.1572 | 16.1505 | 1 | 1 | 1 | 1 | 1 | TRUE | 132.1017 | 132.1017 |  | 132.1017 | 79817.0938 | 79817.0938 | 79817.0938 | 71037.2134 | 100.2091 | 101.2112 | 1014.586 | 1014.586 |  | 98925.3382
2011-09-25 13:00 | 899.9288 | 487.0161 | 6063.8921 | 9.812 | 152.6816 | 51870.9065 | 16.4273 | 16.2901 | 1 | 1 | 1 | 1 | 1 | TRUE | 131.6221 | 131.6221 |  | 131.6221 | 79777.6172 | 79777.6172 | 79777.6172 | 71002.0793 | 100.2335 | 101.2358 | 1014.583 | 1014.583 |  | 98941.7654
2011-09-25 14:00 | 900.072 | 487.2102 | 6070.0352 | 9.8102 | 152.9875 | 51888.8637 | 16.4876 | 16.3066 | 1 | 1 | 1 | 1 | 1 | TRUE | 131.8858 | 131.8858 |  | 131.8858 | 79770.9531 | 79770.9531 | 79770.9531 | 70996.1483 | 100.1126 | 101.1137 | 1014.688 | 1014.688 |  | 98958.2531
2011-09-25 15:00 | 900.1841 | 486.9598 | 6026.2412 | 9.7416 | 153.2337 | 51888.5798 | 16.4637 | 16.189 | 1 | 1 | 1 | 1 | 1 | TRUE | 132.098 | 132.098 |  | 132.098 | 79765.5234 | 79765.5234 | 79765.5234 | 70991.3159 | 100.184 | 101.1858 | 1014.947 | 1014.947 |  | 98974.7168
2011-09-25 16:00 | 900.0459 | 486.3001 | 5989.0259 | 9.6998 | 153.6234 | 51858.5307 | 16.2455 | 16.089 | 1 | 1 | 1 | 1 | 1 | TRUE | 132.434 | 132.434 |  | 132.434 | 79753.8906 | 79753.8906 | 79753.8906 | 70980.9627 | 100.3381 | 101.3415 | 1014.929 | 1014.929 |  | 98990.9623
2011-09-25 17:00 | 899.742 | 486.3768 | 6064.8569 | 9.8118 | 153.777 | 51834.8305 | 16.1422 | 16.2927 | 1 | 1 | 1 | 1 | 1 | TRUE | 132.5664 | 132.5664 |  | 132.5664 | 79710.5234 | 79710.5234 | 79710.5234 | 70942.3659 | 100.364 | 101.3676 | 1015.088 | 1015.088 |  | 99007.1046
2011-09-25 18:00 | 900.0335 | 487.2222 | 6082.521 | 9.8234 | 154.008 | 51883.5068 | 16.0822 | 16.3402 | 1 | 1 | 1 | 1 | 1 | TRUE | 132.7655 | 132.7655 |  | 132.7655 | 79771.5938 | 79771.5938 | 79771.5938 | 70996.7184 | 100.3832 | 101.387 | 1015.316 | 1015.316 |  | 99023.1867
2011-09-25 19:00 | 900.1893 | 489.4373 | 6072.9858 | 9.7655 | 155.3069 | 52034.6569 | 16.0774 | 16.3145 | 1 | 1 | 1 | 1 | 1 | TRUE | 133.8853 | 133.8853 |  | 133.8853 | 79965.8438 | 79965.8438 | 79965.8438 | 71169.6009 | 100.3455 | 101.349 | 1015.697 | 1015.697 |  | 99039.2641
2011-09-25 20:00 | 900.0441 | 491.5518 | 6055.2148 | 9.7024 | 157.3305 | 52219.1321 | 15.9333 | 16.2668 | 1 | 1 | 1 | 1 | 1 | TRUE | 135.6297 | 135.6297 |  | 135.6297 | 80214.0391 | 80214.0391 | 80214.0391 | 71390.4948 | 100.1769 | 101.1787 | 1015.682 | 1015.682 |  | 99055.1973
2011-09-25 21:00 | 899.9476 | 491.1285 | 6052.1968 | 9.7078 | 157.4775 | 52191.5192 | 16.526 | 16.2587 | 1 | 1 | 1 | 1 | 1 | TRUE | 135.7565 | 135.7565 |  | 135.7565 | 80154.9531 | 80154.9531 | 80154.9531 | 71337.9083 | 100.1615 | 101.1631 | 1015.851 | 1015.851 |  | 99071.7233
2011-09-25 22:00 | 899.9844 | 490.9522 | 6053.4512 | 9.7087 | 156.9849 | 52218.0589 | 16.5241 | 16.2621 | 1 | 1 | 1 | 1 | 1 | TRUE | 135.3318 | 135.3318 |  | 135.3318 | 80181.5312 | 80181.5312 | 80181.5312 | 71361.5628 | 100.1463 | 101.1478 | 1015.989 | 1015.989 |  | 99088.2475
2011-09-25 23:00 | 899.9573 | 491.4799 | 6062.5029 | 9.7146 | 157.1665 | 52230.7492 | 16.5135 | 16.2864 | 1 | 1 | 1 | 1 | 1 | TRUE | 135.4884 | 135.4884 |  | 135.4884 | 80154.3125 | 80154.3125 | 80154.3125 | 71337.3381 | 100.0526 | 101.0531 | 1016.324 | 1016.324 |  | 99104.761
2011-09-26 | 899.8145 | 493.7676 | 6148.894 | 9.8006 | 159.2512 | 52482.6946 | 16.6291 | 16.5185 | 1 | 1 | 1 | 1 | 1 | TRUE | 137.2855 | 137.2855 |  | 137.2855 | 80480.4688 | 80480.4688 | 80480.4688 | 71627.6172 | 99.9183 | 100.9174 | 1016.719 | 1016.719 |  | 99121.3901
2011-09-26 01:00 | 899.9633 | 495.2427 | 6214.5688 | 9.8672 | 159.4494 | 52598.6252 | 16.3276 | 16.6949 | 1 | 1 | 1 | 1 | 1 | TRUE | 137.4564 | 137.4564 |  | 137.4564 | 80687.3438 | 80687.3438 | 80687.3438 | 71811.7359 | 99.9688 | 100.9685 | 1016.491 | 1016.491 |  | 99137.7177
2011-09-26 02:00 | 899.9496 | 497.6197 | 6254.293 | 9.8842 | 160.8314 | 52830.0926 | 16.3304 | 16.8016 | 1 | 1 | 1 | 1 | 1 | TRUE | 138.6478 | 138.6478 |  | 138.6478 | 81061.6875 | 81061.6875 | 81061.6875 | 72144.9019 | 99.9391 | 100.9385 | 1016.168 | 1016.168 |  | 99154.0481
2011-09-26 03:00 | 900.1948 | 498.7168 | 6225.4199 | 9.8242 | 161.229 | 52918.8524 | 16.1108 | 16.724 | 1 | 1 | 1 | 1 | 1 | TRUE | 138.9905 | 138.9905 |  | 138.9905 | 81235.1797 | 81235.1797 | 81235.1797 | 72299.3099 | 99.9856 | 100.9855 | 1015.829 | 1015.829 |  | 99170.1588
2011-09-26 04:00 | 900.0617 | 499.2147 | 6178.3398 | 9.7534 | 162.1849 | 52966.4093 | 16.5376 | 16.5976 | 1 | 1 | 1 | 1 | 1 | TRUE | 139.8146 | 139.8146 |  | 139.8146 | 81301.6484 | 81301.6484 | 81301.6484 | 72358.4671 | 99.8954 | 100.8943 | 1015.663 | 1015.663 |  | 99186.6964
2011-09-26 05:00 | 900.0235 | 500.053 | 6179.6719 | 9.7376 | 162.3689 | 52992.7396 | 17.9892 | 16.6011 | 1 | 1 | 1 | 1 | 1 | TRUE | 139.9732 | 139.9732 |  | 139.9732 | 81351.9609 | 81351.9609 | 81351.9609 | 72403.2452 | 99.8751 | 100.8739 | 1015.484 | 1015.484 |  | 99204.6857
2011-09-26 06:00 | 900.0724 | 504.1202 | 6192.3262 | 9.7034 | 163.6382 | 53364.8804 | 17.6675 | 16.6351 | 1 | 1 | 0.72222 | 1 | 1 | TRUE | 141.0674 | 141.0674 |  | 141.0674 | 81789.6484 | 81789.6484 | 81789.6484 | 72792.7871 | 99.2282 | 100.2205 | 1015.366 | 1015.366 |  | 99222.3532
2011-09-26 07:00 | 899.9545 | 504.4489 | 6192.0298 | 9.7043 | 162.2368 | 53372.9891 | 16.3003 | 16.6343 | 1 | 1 | 1 | 1 | 1 | TRUE | 139.8593 | 139.8593 |  | 139.8593 | 81788.8672 | 81788.8672 | 81788.8672 | 72792.0918 | 99.1452 | 100.1367 | 1015.302 | 1015.302 |  | 99238.6535
2011-09-26 08:00 | 899.901 | 503.7792 | 6194.0898 | 9.7258 | 162.1214 | 53303.8327 | 16.7102 | 16.6399 | 1 | 1 | 1 | 1 | 1 | TRUE | 139.7598 | 139.7598 |  | 139.7598 | 81723.4297 | 81723.4297 | 81723.4297 | 72733.8524 | 99.2449 | 100.2374 | 1015.072 | 1015.072 |  | 99255.3636
2011-09-26 09:00 | 899.8698 | 502.8844 | 6261.0562 | 9.8356 | 160.9488 | 53149.9156 | 16.6282 | 16.8198 | 1 | 1 | 1 | 1 | 1 | TRUE | 138.749 | 138.749 |  | 138.749 | 81502.7734 | 81502.7734 | 81502.7734 | 72537.4684 | 99.2572 | 100.2498 | 1014.915 | 1014.915 |  | 99271.9919
2011-09-26 10:00 | 900.1173 | 501.6837 | 6212.8599 | 9.8029 | 158.2254 | 52996.4798 | 16.3482 | 16.6903 | 1 | 1 | 1 | 1 | 1 | TRUE | 136.4012 | 136.4012 |  | 136.4012 | 81274.2969 | 81274.2969 | 81274.2969 | 72334.1242 | 99.1691 | 100.1608 | 1014.588 | 1014.588 |  | 99288.34
2011-09-26 11:00 | 899.994 | 499.9517 | 6151.396 | 9.7594 | 156.1608 | 52832.2743 | 15.9095 | 16.5252 | 1 | 1 | 1 | 1 | 1 | TRUE | 134.6214 | 134.6214 |  | 134.6214 | 80998.1562 | 80998.1562 | 80998.1562 | 72088.3591 | 98.9875 | 99.9774 | 1014.394 | 1014.394 |  | 99304.2496
2011-09-26 12:00 | 900.0107 | 498.252 | 6113.6631 | 9.7464 | 156.017 | 52687.3857 | 16.1496 | 16.4238 | 1 | 1 | 1 | 1 | 1 | TRUE | 134.4974 | 134.4974 |  | 134.4974 | 80834.5078 | 80834.5078 | 80834.5078 | 71942.712 | 99.1467 | 100.1382 | 1014.097 | 1014.097 |  | 99320.3991
2011-09-26 13:00 | 900.0231 | 492.9479 | 6056.603 | 9.7536 | 153.669 | 52246.9372 | 16.3219 | 16.2705 | 1 | 1 | 1 | 1 | 1 | TRUE | 132.4733 | 132.4733 |  | 132.4733 | 80378.1484 | 80378.1484 | 80378.1484 | 71536.5521 | 99.9591 | 100.9587 | 1013.552 | 1013.552 |  | 99336.721
2011-09-26 14:00 | 899.9489 | 491.963 | 6044.5132 | 9.748 | 152.0355 | 52142.6469 | 16.087 | 16.238 | 1 | 1 | 1 | 1 | 1 | TRUE | 131.0651 | 131.0651 |  | 131.0651 | 80284.6562 | 80284.6562 | 80284.6562 | 71453.3441 | 100.1201 | 101.1213 | 1013.147 | 1013.147 |  | 99352.808
2011-09-26 15:00 | 899.9952 | 491.8517 | 6044.689 | 9.7502 | 151.3624 | 52109.3116 | 16.2637 | 16.2385 | 1 | 1 | 1 | 1 | 1 | TRUE | 130.4848 | 130.4848 |  | 130.4848 | 80243.9609 | 80243.9609 | 80243.9609 | 71417.1252 | 100.0763 | 101.0771 | 1012.893 | 1012.893 |  | 99369.0717
2011-09-26 16:00 | 900.021 | 491.7141 | 6045.7129 | 9.7527 | 151.0286 | 52110.6089 | 16.2904 | 16.2413 | 1 | 1 | 1 | 1 | 1 | TRUE | 130.1971 | 130.1971 |  | 130.1971 | 80277.6875 | 80277.6875 | 80277.6875 | 71447.1419 | 100.1057 | 101.1068 | 1012.573 | 1012.573 |  | 99385.362
2011-09-26 17:00 | 899.972 | 492.3229 | 6064.1982 | 9.7616 | 151.7642 | 52122.2835 | 16.3135 | 16.2909 | 1 | 1 | 1 | 1 | 1 | TRUE | 130.8312 | 130.8312 |  | 130.8312 | 80374.7188 | 80374.7188 | 80374.7188 | 71533.4997 | 100.2888 | 101.2917 | 1012.077 | 1012.077 |  | 99401.6755
2011-09-26 18:00 | 899.9905 | 493.1113 | 6087.8911 | 9.7776 | 152.7264 | 52147.1757 | 16.149 | 16.3546 | 1 | 1 | 1 | 1 | 1 | TRUE | 131.6607 | 131.6607 |  | 131.6607 | 80450.6406 | 80450.6406 | 80450.6406 | 71601.0702 | 100.2427 | 101.2451 | 1011.479 | 1011.479 |  | 99417.8246
2011-09-26 19:00 | 900.0143 | 491.657 | 6066.3062 | 9.7692 | 152.3007 | 52059.7647 | 16.1527 | 16.2966 | 1 | 1 | 1 | 1 | 1 | TRUE | 131.2937 | 131.2937 |  | 131.2937 | 80329.4688 | 80329.4688 | 80329.4688 | 71493.2272 | 100.2252 | 101.2274 | 1011.259 | 1011.259 |  | 99433.9773
2011-09-26 20:00 | 900.0507 | 490.8642 | 6049.166 | 9.7582 | 152.0672 | 52026.1213 | 15.8485 | 16.2505 | 1 | 1 | 1 | 1 | 1 | TRUE | 131.0924 | 131.0924 |  | 131.0924 | 80250.8984 | 80250.8984 | 80250.8984 | 71423.2996 | 100.1274 | 101.1287 | 1011.328 | 1011.328 |  | 99449.8258
2011-09-26 21:00 | 899.9885 | 492.4071 | 6063.1792 | 9.7506 | 152.4944 | 52177.9229 | 16.3585 | 16.2882 | 1 | 1 | 1 | 1 | 1 | TRUE | 131.4607 | 131.4607 |  | 131.4607 | 80440.2578 | 80440.2578 | 80440.2578 | 71591.8295 | 99.9186 | 100.9178 | 1011.321 | 1011.321 |  | 99466.1843
2011-09-26 22:00 | 900.0073 | 493.6026 | 6090.1201 | 9.7595 | 153.5024 | 52254.5507 | 16.3874 | 16.3606 | 1 | 1 | 1 | 1 | 1 | TRUE | 132.3297 | 132.3297 |  | 132.3297 | 80523.9609 | 80523.9609 | 80523.9609 | 71666.3252 | 99.8079 | 100.806 | 1011.451 | 1011.451 |  | 99482.5717
2011-09-26 23:00 | 899.9368 | 496.4499 | 6118.1982 | 9.7612 | 154.3403 | 52469.6607 | 15.8022 | 16.436 | 1 | 1 | 1 | 1 | 1 | TRUE | 133.052 | 133.052 |  | 133.052 | 80776.2969 | 80776.2969 | 80776.2969 | 71890.9042 | 99.7205 | 100.7177 | 1012.203 | 1012.203 |  | 99498.3739
2011-09-27 | 899.9948 | 498.5333 | 6142.7251 | 9.7702 | 155.5674 | 52670.9286 | 16.1382 | 16.5019 | 1 | 1 | 1 | 1 | 1 | TRUE | 134.1098 | 134.1098 |  | 134.1098 | 80942.5469 | 80942.5469 | 80942.5469 | 72038.8667 | 99.3664 | 100.3601 | 1013.029 | 1013.029 |  | 99514.5121
2011-09-27 01:00 | 899.9734 | 499.8605 | 6172.1948 | 9.7858 | 156.7058 | 52797.1866 | 16.1642 | 16.5811 | 1 | 1 | 1 | 1 | 1 | TRUE | 135.0912 | 135.0912 |  | 135.0912 | 81057.5625 | 81057.5625 | 81057.5625 | 72141.2306 | 99.2302 | 100.2225 | 1013.643 | 1013.643 |  | 99530.6763
2011-09-27 02:00 | 899.9898 | 500.9087 | 6198.4302 | 9.8002 | 158.0016 | 52890.4277 | 16.6059 | 16.6515 | 1 | 1 | 1 | 1 | 1 | TRUE | 136.2083 | 136.2083 |  | 136.2083 | 81092.8281 | 81092.8281 | 81092.8281 | 72172.617 | 98.891 | 99.8799 | 1014.06 | 1014.06 |  | 99547.2822
2011-09-27 03:00 | 899.9833 | 501.4609 | 6214.4482 | 9.8089 | 158.901 | 52975.6898 | 16.9191 | 16.6946 | 1 | 1 | 1 | 1 | 1 | TRUE | 136.9836 | 136.9836 |  | 136.9836 | 81126.0078 | 81126.0078 | 81126.0078 | 72202.147 | 98.7039 | 99.6909 | 1014.765 | 1014.765 |  | 99564.2013
2011-09-27 04:00 | 900.0565 | 502.1113 | 6226.522 | 9.8101 | 159.7745 | 53034.3644 | 16.6375 | 16.727 | 1 | 1 | 1 | 1 | 1 | TRUE | 137.7366 | 137.7366 |  | 137.7366 | 81194.9062 | 81194.9062 | 81194.9062 | 72263.4666 | 98.8472 | 99.8357 | 1015.421 | 1015.421 |  | 99580.8388
2011-09-27 05:00 | 900.131 | 502.8166 | 6157.8198 | 9.7025 | 160.1003 | 53112.0635 | 16.5693 | 16.5424 | 1 | 1 | 1 | 1 | 1 | TRUE | 138.0175 | 138.0175 |  | 138.0175 | 81261.0469 | 81261.0469 | 81261.0469 | 72322.3317 | 98.7567 | 99.7443 | 1015.832 | 1015.832 |  | 99597.4081
2011-09-27 06:00 | 900.0146 | 503.9234 | 6152.21 | 9.6732 | 161.3913 | 53225.372 | 16.553 | 16.5274 | 1 | 1 | 0.72222 | 1 | 1 | TRUE | 139.1304 | 139.1304 |  | 139.1304 | 81331.0234 | 81331.0234 | 81331.0234 | 72384.6109 | 98.6582 | 99.6448 | 1016.852 | 1016.852 |  | 99613.9611
2011-09-27 07:00 | 899.9818 | 501.799 | 6167.3018 | 9.6995 | 162.3097 | 53037.4812 | 16.8656 | 16.5679 | 1 | 1 | 1 | 1 | 1 | TRUE | 139.9222 | 139.9222 |  | 139.9222 | 81202.3281 | 81202.3281 | 81202.3281 | 72270.072 | 99.4866 | 100.4815 | 1017.146 | 1017.146 |  | 99630.8267
2011-09-27 08:00 | 900.0159 | 502.1527 | 6175.9038 | 9.7019 | 162.7315 | 53032.2321 | 16.9781 | 16.591 | 1 | 1 | 1 | 1 | 1 | TRUE | 140.2858 | 140.2858 |  | 140.2858 | 81183.8984 | 81183.8984 | 81183.8984 | 72253.6696 | 99.7527 | 100.7503 | 1018.008 | 1018.008 |  | 99647.8048
2011-09-27 09:00 | 900.0732 | 503.1738 | 6161.0029 | 9.6684 | 162.1353 | 53122.854 | 16.3877 | 16.551 | 1 | 1 | 1 | 1 | 1 | TRUE | 139.7718 | 139.7718 |  | 139.7718 | 81271.2734 | 81271.2734 | 81271.2734 | 72331.4334 | 99.612 | 100.6081 | 1018.264 | 1018.264 |  | 99664.1925
2011-09-27 10:00 | 899.8605 | 502.9555 | 6186.7539 | 9.7263 | 161.0929 | 53117.8747 | 16.2708 | 16.6202 | 1 | 1 | 1 | 1 | 1 | TRUE | 138.8732 | 138.8732 |  | 138.8732 | 81206.2031 | 81206.2031 | 81206.2031 | 72273.5208 | 99.3253 | 100.3186 | 1018.195 | 1018.195 |  | 99680.4633
2011-09-27 11:00 | 899.9346 | 501.9496 | 6200.8862 | 9.7663 | 160.3028 | 53066.6479 | 16.3309 | 16.6581 | 1 | 1 | 1 | 1 | 1 | TRUE | 138.1921 | 138.1921 |  | 138.1921 | 81120.0234 | 81120.0234 | 81120.0234 | 72196.8209 | 99.4199 | 100.4141 | 1018.554 | 1018.554 |  | 99696.7942
2011-09-27 12:00 | 900.0001 | 500.5911 | 6183.4702 | 9.7612 | 160.343 | 52971.3275 | 17.0597 | 16.6113 | 1 | 1 | 1 | 1 | 1 | TRUE | 138.2267 | 138.2267 |  | 138.2267 | 80940.4062 | 80940.4062 | 80940.4062 | 72036.9616 | 99.494 | 100.489 | 1019.185 | 1019.185 |  | 99713.854
2011-09-27 13:00 | 899.9681 | 498.6971 | 6156.0059 | 9.7522 | 159.5552 | 52865.4673 | 16.9758 | 16.5376 | 1 | 1 | 1 | 1 | 1 | TRUE | 137.5476 | 137.5476 |  | 137.5476 | 80816.6875 | 80816.6875 | 80816.6875 | 71926.8519 | 99.6399 | 100.6363 | 1019.107 | 1019.107 |  | 99730.8297
2011-09-27 14:00 | 900.0175 | 496.9706 | 6133.3682 | 9.7463 | 158.6101 | 52736.9216 | 16.3964 | 16.4767 | 1 | 1 | 1 | 1 | 1 | TRUE | 136.7328 | 136.7328 |  | 136.7328 | 80630.4766 | 80630.4766 | 80630.4766 | 71761.1241 | 99.556 | 100.5516 | 1018.746 | 1018.746 |  | 99747.2261
2011-09-27 15:00 | 900.0428 | 496.6674 | 6125.9219 | 9.7424 | 158.2738 | 52778.7969 | 16.3359 | 16.4567 | 1 | 1 | 1 | 1 | 1 | TRUE | 136.4429 | 136.4429 |  | 136.4429 | 80704.25 | 80704.25 | 80704.25 | 71826.7825 | 99.5165 | 100.5116 | 1018.514 | 1018.514 |  | 99763.562
2011-09-27 16:00 | 899.9859 | 497.4312 | 6132.3921 | 9.7455 | 157.8645 | 52835.5156 | 16.0612 | 16.4741 | 1 | 1 | 1 | 1 | 1 | TRUE | 136.0901 | 136.0901 |  | 136.0901 | 80770.7422 | 80770.7422 | 80770.7422 | 71885.9605 | 99.4525 | 100.447 | 1018.593 | 1018.593 |  | 99779.6232
2011-09-27 17:00 | 899.9035 | 497.9655 | 6151.1021 | 9.7564 | 158.5665 | 52850.7583 | 16.1826 | 16.5244 | 1 | 1 | 1 | 1 | 1 | TRUE | 136.6953 | 136.6953 |  | 136.6953 | 80689.7109 | 80689.7109 | 80689.7109 | 71813.8427 | 99.327 | 100.3203 | 1019.564 | 1019.564 |  | 99795.8059
2011-09-27 18:00 | 900.085 | 499.4586 | 6178.5591 | 9.7552 | 160.0793 | 52910.6825 | 16.4791 | 16.5982 | 1 | 1 | 1 | 1 | 1 | TRUE | 137.9994 | 137.9994 |  | 137.9994 | 80731.7734 | 80731.7734 | 80731.7734 | 71851.2784 | 99.345 | 100.3385 | 1020.238 | 1020.238 |  | 99812.285
2011-09-27 19:00 | 900.1472 | 500.2508 | 6124.6948 | 9.6618 | 161.0608 | 53014.409 | 16.7722 | 16.4534 | 1 | 1 | 1 | 1 | 1 | TRUE | 138.8455 | 138.8455 |  | 138.8455 | 80795.7812 | 80795.7812 | 80795.7812 | 71908.2453 | 99.1361 | 100.1274 | 1020.851 | 1020.851 |  | 99829.0572
2011-09-27 20:00 | 899.8101 | 501.3518 | 6220.6118 | 9.7695 | 163.0209 | 53108.3854 | 16.6039 | 16.7111 | 1 | 1 | 1 | 1 | 1 | TRUE | 140.5353 | 140.5353 |  | 140.5353 | 80896.2109 | 80896.2109 | 80896.2109 | 71997.6277 | 99.064 | 100.0547 | 1021.192 | 1021.192 |  | 99845.6611
2011-09-27 21:00 | 900.1285 | 502.8896 | 6186.5269 | 9.6903 | 164.024 | 53223.2428 | 16.3216 | 16.6196 | 1 | 1 | 1 | 1 | 1 | TRUE | 141.4 | 141.4 |  | 141.4 | 81101.8438 | 81101.8438 | 81101.8438 | 72180.6409 | 99.2549 | 100.2475 | 1021.333 | 1021.333 |  | 99861.9826
2011-09-27 22:00 | 899.9565 | 503.9829 | 6186.8052 | 9.678 | 164.8409 | 53309.1826 | 16.2047 | 16.6203 | 1 | 1 | 1 | 1 | 1 | TRUE | 142.1042 | 142.1042 |  | 142.1042 | 81217.4062 | 81217.4062 | 81217.4062 | 72283.4916 | 99.1266 | 100.1179 | 1021.172 | 1021.172 |  | 99878.1873
2011-09-27 23:00 | 900.0121 | 504.4684 | 6195.9102 | 9.684 | 164.7133 | 53318.7533 | 16.5313 | 16.6448 | 1 | 1 | 1 | 1 | 1 | TRUE | 141.9942 | 141.9942 |  | 141.9942 | 81218.9531 | 81218.9531 | 81218.9531 | 72284.8683 | 99.0995 | 100.0905 | 1021.261 | 1021.261 |  | 99894.7186
2011-09-28 | 899.9987 | 505.4489 | 6205.8608 | 9.6808 | 165.7037 | 53415.466 | 16.668 | 16.6715 | 1 | 1 | 1 | 1 | 1 | TRUE | 142.848 | 142.848 |  | 142.848 | 81323.4062 | 81323.4062 | 81323.4062 | 72377.8316 | 98.9829 | 99.9727 | 1021.477 | 1021.477 |  | 99911.3866
2011-09-28 01:00 | 900.004 | 506.3526 | 6222.1011 | 9.6901 | 166.6526 | 53518.7785 | 16.5889 | 16.7151 | 1 | 1 | 1 | 1 | 1 | TRUE | 143.666 | 143.666 |  | 143.666 | 81481.2891 | 81481.2891 | 81481.2891 | 72518.3473 | 98.9809 | 99.9707 | 1021.464 | 1021.464 |  | 99927.9755
2011-09-28 02:00 | 900.0563 | 506.9216 | 6233.8389 | 9.6898 | 167.2083 | 53579.8035 | 16.9557 | 16.7467 | 1 | 1 | 1 | 1 | 1 | TRUE | 144.1451 | 144.1451 |  | 144.1451 | 81572.4922 | 81572.4922 | 81572.4922 | 72599.518 | 98.9124 | 99.9016 | 1021.296 | 1021.296 |  | 99944.9312
2011-09-28 03:00 | 899.9037 | 506.3986 | 6226.6729 | 9.6882 | 167.7048 | 53572.3366 | 16.9498 | 16.7274 | 1 | 1 | 1 | 1 | 1 | TRUE | 144.5731 | 144.5731 |  | 144.5731 | 81574.2422 | 81574.2422 | 81574.2422 | 72601.0755 | 98.9179 | 99.9071 | 1021.147 | 1021.147 |  | 99961.881
2011-09-28 04:00 | 900.0172 | 501.9676 | 6200.4731 | 9.7183 | 166.6963 | 53170.2239 | 16.5996 | 16.657 | 1 | 1 | 1 | 1 | 1 | TRUE | 143.7037 | 143.7037 |  | 143.7037 | 81122.1328 | 81122.1328 | 81122.1328 | 72198.6982 | 99.4179 | 100.412 | 1020.51 | 1020.51 |  | 99978.4806
2011-09-28 05:00 | 900.0107 | 500.8286 | 6188.4419 | 9.7156 | 165.9077 | 53006.2358 | 16.4966 | 16.6247 | 1 | 1 | 1 | 1 | 1 | TRUE | 143.0239 | 143.0239 |  | 143.0239 | 80950.5703 | 80950.5703 | 80950.5703 | 72046.0076 | 99.5537 | 100.5492 | 1019.893 | 1019.893 |  | 99994.9771
2011-09-28 06:00 | 899.9676 | 500.8293 | 6191.4819 | 9.7237 | 166.3696 | 53004.9977 | 16.3982 | 16.6329 | 1 | 1 | 0.72278 | 1 | 1 | TRUE | 143.4221 | 143.4221 |  | 143.4221 | 81019.8984 | 81019.8984 | 81019.8984 | 72107.7096 | 99.6225 | 100.6187 | 1019.186 | 1019.186 |  | 100011.3754
2011-09-28 07:00 | 899.8218 | 498.5572 | 6230.0278 | 9.8208 | 164.276 | 52789.9942 | 16.7142 | 16.7364 | 1 | 1 | 1 | 1 | 1 | TRUE | 141.6172 | 141.6172 |  | 141.6172 | 80787.3672 | 80787.3672 | 80787.3672 | 71900.7568 | 99.8048 | 100.8028 | 1018.475 | 1018.475 |  | 100028.0895
2011-09-28 08:00 | 900.0119 | 497.7876 | 6237.6069 | 9.8431 | 162.8316 | 52692.8945 | 16.5245 | 16.7568 | 1 | 1 | 1 | 1 | 1 | TRUE | 140.3721 | 140.3721 |  | 140.3721 | 80700.1562 | 80700.1562 | 80700.1562 | 71823.1391 | 99.8985 | 100.8975 | 1017.958 | 1017.958 |  | 100044.614
2011-09-28 09:00 | 900.0062 | 496.2204 | 6207.144 | 9.8272 | 162.0496 | 52531.669 | 16.3291 | 16.6749 | 1 | 1 | 1 | 1 | 1 | TRUE | 139.6979 | 139.6979 |  | 139.6979 | 80554.2578 | 80554.2578 | 80554.2578 | 71693.2895 | 100.1734 | 101.1751 | 1017.436 | 1017.436 |  | 100060.9431
2011-09-28 10:00 | 900.0305 | 493.9579 | 6158.8311 | 9.8039 | 160.1136 | 52319.2017 | 16.1212 | 16.5452 | 1 | 1 | 1 | 1 | 1 | TRUE | 138.029 | 138.029 |  | 138.029 | 80366.4609 | 80366.4609 | 80366.4609 | 71526.1502 | 100.6409 | 101.6473 | 1016.97 | 1016.97 |  | 100077.0643
2011-09-28 11:00 | 899.9827 | 492.4195 | 6125.5239 | 9.79 | 158.1622 | 52181.4315 | 15.9821 | 16.4557 | 1 | 1 | 1 | 1 | 1 | TRUE | 136.3467 | 136.3467 |  | 136.3467 | 80237.3281 | 80237.3281 | 80237.3281 | 71411.222 | 100.922 | 101.9312 | 1016.694 | 1016.694 |  | 100093.0464
2011-09-28 12:00 | 900.0645 | 492.0657 | 6109.561 | 9.7845 | 157.6534 | 52124.0376 | 15.6662 | 16.4128 | 1 | 1 | 1 | 1 | 1 | TRUE | 135.9081 | 135.9081 |  | 135.9081 | 80179.7578 | 80179.7578 | 80179.7578 | 71359.9845 | 101.0068 | 102.0169 | 1016.537 | 1016.537 |  | 100108.7125
2011-09-28 13:00 | 899.9974 | 491.2241 | 6089.313 | 9.7769 | 156.5929 | 52060.6734 | 15.6707 | 16.3584 | 1 | 1 | 1 | 1 | 1 | TRUE | 134.9939 | 134.9939 |  | 134.9939 | 80139.5391 | 80139.5391 | 80139.5391 | 71324.1898 | 101.1879 | 102.1998 | 1016.306 | 1016.306 |  | 100124.3832
2011-09-28 14:00 | 900.004 | 491.2122 | 6085.7222 | 9.7768 | 156.7655 | 52018.3162 | 15.9569 | 16.3488 | 1 | 1 | 1 | 1 | 1 | TRUE | 135.1427 | 135.1427 |  | 135.1427 | 80085.4688 | 80085.4688 | 80085.4688 | 71276.0672 | 101.2732 | 102.2859 | 1016.398 | 1016.398 |  | 100140.3401
2011-09-28 15:00 | 900.0174 | 490.0586 | 6061.1401 | 9.7614 | 155.812 | 51943.4236 | 16.0878 | 16.2827 | 1 | 1 | 1 | 1 | 1 | TRUE | 134.3207 | 134.3207 |  | 134.3207 | 80077.3438 | 80077.3438 | 80077.3438 | 71268.8359 | 101.5923 | 102.6082 | 1015.909 | 1015.909 |  | 100156.4279
2011-09-28 16:00 | 899.981 | 489.8445 | 6060.7622 | 9.7581 | 155.6458 | 51955.9512 | 16.0754 | 16.2817 | 1 | 1 | 1 | 1 | 1 | TRUE | 134.1774 | 134.1774 |  | 134.1774 | 80086.1406 | 80086.1406 | 80086.1406 | 71276.6652 | 101.5266 | 102.5419 | 1015.863 | 1015.863 |  | 100172.5033
2011-09-28 17:00 | 900.0095 | 489.8585 | 6069.0181 | 9.7647 | 156.3841 | 51932.8191 | 16.1908 | 16.3039 | 1 | 1 | 1 | 1 | 1 | TRUE | 134.8139 | 134.8139 |  | 134.8139 | 80006.5469 | 80006.5469 | 80006.5469 | 71205.8267 | 101.6035 | 102.6195 | 1016.631 | 1016.631 |  | 100188.6941
2011-09-28 18:00 | 899.9764 | 490.8893 | 6094.4561 | 9.7776 | 157.802 | 51985.7748 | 16.3958 | 16.3722 | 1 | 1 | 1 | 1 | 1 | TRUE | 136.0362 | 136.0362 |  | 136.0362 | 80013.4375 | 80013.4375 | 80013.4375 | 71211.9594 | 101.4057 | 102.4198 | 1017.039 | 1017.039 |  | 100205.0899
2011-09-28 19:00 | 900.0041 | 491.7277 | 6117.377 | 9.7876 | 159.0053 | 52032.7605 | 16.3961 | 16.4338 | 1 | 1 | 1 | 1 | 1 | TRUE | 137.0735 | 137.0735 |  | 137.0735 | 80026.75 | 80026.75 | 80026.75 | 71223.8075 | 101.2618 | 102.2744 | 1017.395 | 1017.395 |  | 100221.486
2011-09-28 20:00 | 899.9861 | 492.3306 | 6130.3052 | 9.7955 | 159.7022 | 52077.1324 | 16.3316 | 16.4685 | 1 | 1 | 1 | 1 | 1 | TRUE | 137.6743 | 137.6743 |  | 137.6743 | 80075.4531 | 80075.4531 | 80075.4531 | 71267.1533 | 101.2153 | 102.2275 | 1017.516 | 1017.516 |  | 100237.8176
2011-09-28 21:00 | 900.0115 | 493.1864 | 6145.1479 | 9.8025 | 160.2641 | 52160.0557 | 16.1635 | 16.5084 | 1 | 1 | 1 | 1 | 1 | TRUE | 138.1587 | 138.1587 |  | 138.1587 | 80186.5078 | 80186.5078 | 80186.5078 | 71365.992 | 101.1135 | 102.1246 | 1017.446 | 1017.446 |  | 100253.9811
2011-09-28 22:00 | 900.0176 | 493.3855 | 6147.2061 | 9.8038 | 160.1888 | 52170.773 | 16.2101 | 16.5139 | 1 | 1 | 1 | 1 | 1 | TRUE | 138.0938 | 138.0938 |  | 138.0938 | 80239.4062 | 80239.4062 | 80239.4062 | 71413.0716 | 101.1752 | 102.187 | 1017.153 | 1017.153 |  | 100270.1913
2011-09-28 23:00 | 900.0132 | 492.8259 | 6138.521 | 9.7999 | 160.1408 | 52130.4027 | 16.5906 | 16.4906 | 1 | 1 | 1 | 1 | 1 | TRUE | 138.0524 | 138.0524 |  | 138.0524 | 80195.7031 | 80195.7031 | 80195.7031 | 71374.1758 | 101.248 | 102.2605 | 1017.119 | 1017.119 |  | 100286.7819
2011-09-29 | 899.9728 | 492.6719 | 6140.7759 | 9.8011 | 160.3792 | 52132.1314 | 16.7756 | 16.4966 | 1 | 1 | 1 | 1 | 1 | TRUE | 138.2579 | 138.2579 |  | 138.2579 | 80220.4531 | 80220.4531 | 80220.4531 | 71396.2033 | 101.3131 | 102.3262 | 1017.017 | 1017.017 |  | 100303.5575
2011-09-29 01:00 | 899.9915 | 493.1969 | 6157.0142 | 9.8084 | 160.9635 | 52190.6193 | 16.5185 | 16.5403 | 1 | 1 | 1 | 1 | 1 | TRUE | 138.7616 | 138.7616 |  | 138.7616 | 80264.0234 | 80264.0234 | 80264.0234 | 71434.9809 | 101.0916 | 102.1025 | 1016.999 | 1016.999 |  | 100320.076
2011-09-29 02:00 | 899.9725 | 494.2057 | 6175.0991 | 9.814 | 162.0209 | 52284.2123 | 16.2355 | 16.5889 | 1 | 1 | 1 | 1 | 1 | TRUE | 139.6732 | 139.6732 |  | 139.6732 | 80331.1797 | 80331.1797 | 80331.1797 | 71494.7499 | 100.9204 | 101.9296 | 1017.502 | 1017.502 |  | 100336.3115
2011-09-29 03:00 | 900.0118 | 494.2242 | 6179.7529 | 9.8217 | 162.3505 | 52299.0735 | 15.9137 | 16.6014 | 1 | 1 | 1 | 1 | 1 | TRUE | 139.9573 | 139.9573 |  | 139.9573 | 80308.5078 | 80308.5078 | 80308.5078 | 71474.572 | 100.7546 | 101.7621 | 1017.624 | 1017.624 |  | 100352.2252
2011-09-29 04:00 | 900.0081 | 494.3034 | 6173.8848 | 9.8146 | 162.2035 | 52296.3392 | 15.8737 | 16.5856 | 1 | 1 | 1 | 1 | 1 | TRUE | 139.8306 | 139.8306 |  | 139.8306 | 80313.5234 | 80313.5234 | 80313.5234 | 71479.0359 | 100.8187 | 101.8269 | 1017.683 | 1017.683 |  | 100368.0989
2011-09-29 05:00 | 899.9858 | 494.2301 | 6162.9639 | 9.8101 | 161.8161 | 52258.4464 | 15.87 | 16.5563 | 1 | 1 | 1 | 1 | 1 | TRUE | 139.4966 | 139.4966 |  | 139.4966 | 80301.9688 | 80301.9688 | 80301.9688 | 71468.7522 | 100.9954 | 102.0054 | 1017.576 | 1017.576 |  | 100383.9689
2011-09-29 06:00 | 900.0219 | 493.7065 | 6151.0322 | 9.8061 | 161.8035 | 52245.6128 | 16.5071 | 16.5242 | 1 | 1 | 0.72222 | 1 | 1 | TRUE | 139.4857 | 139.4857 |  | 139.4857 | 80261.8281 | 80261.8281 | 80261.8281 | 71433.027 | 100.9885 | 101.9984 | 1017.816 | 1017.816 |  | 100400.476
2011-09-29 07:00 | 899.9611 | 493.8255 | 6155.1118 | 9.8071 | 161.9046 | 52248.6722 | 16.6771 | 16.5352 | 1 | 1 | 1 | 1 | 1 | TRUE | 139.5729 | 139.5729 |  | 139.5729 | 80278.5781 | 80278.5781 | 80278.5781 | 71447.9345 | 101.0147 | 102.0248 | 1017.735 | 1017.735 |  | 100417.1531
2011-09-29 08:00 | 900.0301 | 492.83 | 6136.0518 | 9.7993 | 161.9046 | 52189.5399 | 16.5837 | 16.484 | 1 | 1 | 0.345 | 1 | 1 | TRUE | 139.4661 |  | 2 | 139.5729 | 80173.1562 | 80173.1562 | 80173.1562 | 71354.1091 | 101.0454 | 102.0559 | 1018.004 | 1018.004 |  | 100433.7368
2011-09-29 09:00 | 900.0232 | 492.4111 | 6126.2378 | 9.7922 | 159.8232 | 52132.9571 | 16.4656 | 16.4576 | 1 | 1 | 1 | 1 | 1 | TRUE | 137.7786 | 137.7786 |  | 137.7786 | 80117.0781 | 80117.0781 | 80117.0781 | 71304.1995 | 101.2403 | 102.2527 | 1018.146 | 1018.146 |  | 100450.2023
2011-09-29 10:00 | 900.0305 | 490.6271 | 6091.9761 | 9.778 | 158.2385 | 52054.0879 | 16.6096 | 16.3656 | 1 | 1 | 1 | 1 | 1 | TRUE | 136.4125 | 136.4125 |  | 136.4125 | 80072.9766 | 80072.9766 | 80072.9766 | 71264.9491 | 101.4491 | 102.4636 | 1017.737 | 1017.737 |  | 100466.812
2011-09-29 11:00 | 899.9951 | 487.2903 | 6031.062 | 9.757 | 156.6182 | 51835.7906 | 16.2246 | 16.2019 | 1 | 1 | 1 | 1 | 1 | TRUE | 135.0157 | 135.0157 |  | 135.0157 | 79871.9375 | 79871.9375 | 79871.9375 | 71086.0244 | 101.8558 | 102.8744 | 1017.131 | 1017.131 |  | 100483.0365
2011-09-29 12:00 | 899.9813 | 480.7989 | 5947.9141 | 9.7561 | 155.0134 | 51285.9271 | 15.3995 | 15.9785 | 1 | 1 | 1 | 1 | 1 | TRUE | 133.6322 | 133.6322 |  | 133.6322 | 79246.2891 | 79246.2891 | 79246.2891 | 70529.1973 | 102.64 | 103.6664 | 1016.423 | 1016.423 |  | 100498.436
2011-09-29 13:00 | 900.0073 | 476.7115 | 5907.4219 | 9.7647 | 153.1424 | 50903.9579 | 15.2997 | 15.8698 | 1 | 1 | 1 | 1 | 1 | TRUE | 132.0193 | 132.0193 |  | 132.0193 | 78846.5078 | 78846.5078 | 78846.5078 | 70173.392 | 103.4454 | 104.4799 | 1016.157 | 1016.157 |  | 100513.7357
2011-09-29 14:00 | 900.0071 | 475.9078 | 5891.3569 | 9.7592 | 151.306 | 50846.4082 | 15.9314 | 15.8266 | 1 | 1 | 1 | 1 | 1 | TRUE | 130.4362 | 130.4362 |  | 130.4362 | 78830.0469 | 78830.0469 | 78830.0469 | 70158.7417 | 103.7212 | 104.7584 | 1015.969 | 1015.969 |  | 100529.6671
2011-09-29 15:00 | 899.9675 | 475.2026 | 5886.3242 | 9.7592 | 150.5746 | 50769.9104 | 16.4943 | 15.8131 | 1 | 1 | 1 | 1 | 1 | TRUE | 129.8057 | 129.8057 |  | 129.8057 | 78750.6719 | 78750.6719 | 78750.6719 | 70088.098 | 103.9095 | 104.9486 | 1015.974 | 1015.974 |  | 100546.1614
2011-09-29 16:00 | 899.9651 | 473.9924 | 5894.5381 | 9.7733 | 150.8494 | 50664.9327 | 15.8801 | 15.8352 | 1 | 1 | 1 | 1 | 1 | TRUE | 130.0426 | 130.0426 |  | 130.0426 | 78560.4375 | 78560.4375 | 78560.4375 | 69918.7894 | 103.9613 | 105.0009 | 1016.469 | 1016.469 |  | 100562.0415
2011-09-29 17:00 | 899.9964 | 474.2951 | 5910.834 | 9.7848 | 151.5829 | 50672.312 | 15.8749 | 15.8789 | 1 | 1 | 1 | 1 | 1 | TRUE | 130.6749 | 130.6749 |  | 130.6749 | 78479.3594 | 78479.3594 | 78479.3594 | 69846.6298 | 103.7673 | 104.805 | 1017.14 | 1017.14 |  | 100577.9164
2011-09-29 18:00 | 899.9401 | 475.2469 | 5951.8999 | 9.8122 | 153.6834 | 50665.7688 | 15.8648 | 15.9893 | 1 | 1 | 1 | 1 | 1 | TRUE | 132.4857 | 132.4857 |  | 132.4857 | 78386.2422 | 78386.2422 | 78386.2422 | 69763.7555 | 103.6086 | 104.6447 | 1017.785 | 1017.785 |  | 100593.7812
2011-09-29 19:00 | 899.9866 | 477.6523 | 6000.2119 | 9.832 | 156.1317 | 50815.4283 | 15.8131 | 16.119 | 1 | 1 | 1 | 1 | 1 | TRUE | 134.5963 | 134.5963 |  | 134.5963 | 78529.0078 | 78529.0078 | 78529.0078 | 69890.817 | 103.3951 | 104.4291 | 1018.354 | 1018.354 |  | 100609.5943
2011-09-29 20:00 | 900.0081 | 479.55 | 6030.3799 | 9.8431 | 157.282 | 50954.9357 | 16.0252 | 16.2001 | 1 | 1 | 1 | 1 | 1 | TRUE | 135.5879 | 135.5879 |  | 135.5879 | 78679.0469 | 78679.0469 | 78679.0469 | 70024.3517 | 103.2053 | 104.2374 | 1018.685 | 1018.685 |  | 100625.6195
2011-09-29 21:00 | 900.0712 | 485.7421 | 6096.0352 | 9.8253 | 159.3362 | 51561.8173 | 16.231 | 16.3765 | 1 | 1 | 1 | 1 | 1 | TRUE | 137.3588 | 137.3588 |  | 137.3588 | 79453.9062 | 79453.9062 | 79453.9062 | 70713.9766 | 102.4996 | 103.5246 | 1018.837 | 1018.837 |  | 100641.8504
2011-09-29 22:00 | 899.9365 | 490.9825 | 6148.001 | 9.8176 | 161.5644 | 52084.1358 | 16.8221 | 16.5161 | 1 | 1 | 1 | 1 | 1 | TRUE | 139.2797 | 139.2797 |  | 139.2797 | 80003.5234 | 80003.5234 | 80003.5234 | 71203.1359 | 101.3825 | 102.3963 | 1019.026 | 1019.026 |  | 100658.6725
2011-09-29 23:00 | 900.0189 | 491.8682 | 6165.8252 | 9.8278 | 162.5644 | 52193.653 | 16.0172 | 16.5639 | 1 | 1 | 1 | 1 | 1 | TRUE | 140.1417 | 140.1417 |  | 140.1417 | 80093.5078 | 80093.5078 | 80093.5078 | 71283.222 | 101.0703 | 102.081 | 1019.165 | 1019.165 |  | 100674.6897
2011-09-30 | 900.1737 | 493.4985 | 6170.7339 | 9.8086 | 163.6483 | 52339.3392 | 16.0669 | 16.5771 | 1 | 1 | 1 | 1 | 1 | TRUE | 141.0761 | 141.0761 |  | 141.0761 | 80235.9766 | 80235.9766 | 80235.9766 | 71410.0191 | 100.7775 | 101.7853 | 1019.391 | 1019.391 |  | 100690.7566
2011-09-30 01:00 | 900.0157 | 495.9891 | 6123.1909 | 9.7018 | 165.3476 | 52540.7753 | 16.0334 | 16.4494 | 1 | 1 | 1 | 1 | 1 | TRUE | 142.541 | 142.541 |  | 142.541 | 80527.6562 | 80527.6562 | 80527.6562 | 71669.6141 | 100.6447 | 101.6511 | 1019.243 | 1019.243 |  | 100706.79
2011-09-30 02:00 | 900.0392 | 496.0331 | 6109.354 | 9.6839 | 165.4368 | 52519.1051 | 15.7821 | 16.4122 | 1 | 1 | 1 | 1 | 1 | TRUE | 142.6179 | 142.6179 |  | 142.6179 | 80484.2969 | 80484.2969 | 80484.2969 | 71631.0242 | 100.5364 | 101.5418 | 1019.074 | 1019.074 |  | 100722.5721
2011-09-30 03:00 | 900.0013 | 497.2643 | 6120.8579 | 9.6805 | 166.5036 | 52618.0025 | 15.7707 | 16.4431 | 1 | 1 | 1 | 1 | 1 | TRUE | 143.5376 | 143.5376 |  | 143.5376 | 80669.6016 | 80669.6016 | 80669.6016 | 71795.9454 | 100.5999 | 101.6059 | 1018.822 | 1018.822 |  | 100738.3427
2011-09-30 04:00 | 900.0174 | 497.3799 | 6124.7622 | 9.6835 | 166.7932 | 52625.7493 | 16.6878 | 16.4536 | 1 | 1 | 1 | 1 | 1 | TRUE | 143.7872 | 143.7872 |  | 143.7872 | 80738.0703 | 80738.0703 | 80738.0703 | 71856.8826 | 100.6167 | 101.6229 | 1018.154 | 1018.154 |  | 100755.0306
2011-09-30 05:00 | 899.9295 | 497.8607 | 6142.3101 | 9.7047 | 167.3486 | 52652.8946 | 16.8357 | 16.5008 | 1 | 1 | 1 | 1 | 1 | TRUE | 144.266 | 144.266 |  | 144.266 | 80824.3125 | 80824.3125 | 80824.3125 | 71933.6381 | 100.6881 | 101.695 | 1017.788 | 1017.788 |  | 100771.8662
2011-09-30 06:00 | 899.9689 | 497.1101 | 6146.0771 | 9.7172 | 166.9578 | 52590.6901 | 16.53 | 16.5109 | 1 | 1 | 0.72278 | 1 | 1 | TRUE | 143.9292 | 143.9292 |  | 143.9292 | 80735.7266 | 80735.7266 | 80735.7266 | 71854.7966 | 100.7034 | 101.7104 | 1017.743 | 1017.743 |  | 100788.3962
2011-09-30 07:00 | 899.8383 | 496.6762 | 6176.7358 | 9.77 | 166.7545 | 52550.7349 | 16.5511 | 16.5933 | 1 | 1 | 1 | 1 | 1 | TRUE | 143.7539 | 143.7539 |  | 143.7539 | 80678.9688 | 80678.9688 | 80678.9688 | 71804.2822 | 100.7212 | 101.7284 | 1017.734 | 1017.734 |  | 100804.9472
2011-09-30 08:00 | 900.0505 | 494.1729 | 6181.4209 | 9.826 | 164.6408 | 52303.2128 | 16.3867 | 16.6058 | 1 | 1 | 1 | 1 | 1 | TRUE | 141.9317 | 141.9317 |  | 141.9317 | 80330.5234 | 80330.5234 | 80330.5234 | 71494.1659 | 100.9397 | 101.9491 | 1017.933 | 1017.933 |  | 100821.3339
2011-09-30 09:00 | 900.0083 | 493.6027 | 6158.3589 | 9.8077 | 163.7296 | 52258.4318 | 15.7882 | 16.5439 | 1 | 1 | 1 | 1 | 1 | TRUE | 141.1462 | 141.1462 |  | 141.1462 | 80293.7969 | 80293.7969 | 80293.7969 | 71461.4792 | 101.1402 | 102.1516 | 1018.076 | 1018.076 |  | 100837.1222
2011-09-30 10:00 | 900.0129 | 492.6909 | 6132.2212 | 9.795 | 162.5151 | 52162.2509 | 16.0581 | 16.4737 | 1 | 1 | 1 | 1 | 1 | TRUE | 140.0992 | 140.0992 |  | 140.0992 | 80206.2969 | 80206.2969 | 80206.2969 | 71383.6042 | 101.4551 | 102.4697 | 1018.173 | 1018.173 |  | 100853.1802
2011-09-30 11:00 | 900.0792 | 490.6884 | 6087.5879 | 9.7762 | 160.5728 | 52016.0579 | 15.8719 | 16.3538 | 1 | 1 | 1 | 1 | 1 | TRUE | 138.4248 | 138.4248 |  | 138.4248 | 80105.25 | 80105.25 | 80105.25 | 71293.6725 | 101.7199 | 102.7371 | 1017.324 | 1017.324 |  | 100869.0521
2011-09-30 12:00 | 899.9918 | 486.5225 | 6016.1099 | 9.7571 | 158.1988 | 51712.7332 | 15.5226 | 16.1617 | 1 | 1 | 1 | 1 | 1 | TRUE | 136.3783 | 136.3783 |  | 136.3783 | 79817.4219 | 79817.4219 | 79817.4219 | 71037.5055 | 102.2036 | 103.2256 | 1016.358 | 1016.358 |  | 100884.5747
2011-09-30 13:00 | 900.0106 | 480.616 | 5950.228 | 9.7604 | 156.329 | 51247.9443 | 15.6391 | 15.9848 | 1 | 1 | 1 | 1 | 1 | TRUE | 134.7664 | 134.7664 |  | 134.7664 | 79317.0469 | 79317.0469 | 79317.0469 | 70592.1717 | 102.9587 | 103.9883 | 1015.631 | 1015.631 |  | 100900.2138
2011-09-30 14:00 | 899.9761 | 478.5045 | 5926.8872 | 9.7613 | 156.1464 | 51113.1296 | 15.8153 | 15.9221 | 1 | 1 | 1 | 1 | 1 | TRUE | 134.609 | 134.609 |  | 134.609 | 79211.5938 | 79211.5938 | 79211.5938 | 70498.3184 | 103.2754 | 104.3082 | 1015.168 | 1015.168 |  | 100916.0291
2011-09-30 15:00 | 900.0452 | 478.3689 | 5926.1802 | 9.7602 | 156.2624 | 51135.2935 | 15.882 | 15.9202 | 1 | 1 | 1 | 1 | 1 | TRUE | 134.709 | 134.709 |  | 134.709 | 79280.3203 | 79280.3203 | 79280.3203 | 70559.4851 | 103.2692 | 104.3019 | 1014.711 | 1014.711 |  | 100931.9112
2011-09-30 16:00 | 899.9689 | 478.164 | 5931.3042 | 9.7625 | 155.1558 | 51129.6759 | 15.955 | 15.9339 | 1 | 1 | 1 | 1 | 1 | TRUE | 133.755 | 133.755 |  | 133.755 | 79258.9531 | 79258.9531 | 79258.9531 | 70540.4683 | 103.2563 | 104.2889 | 1014.838 | 1014.838 |  | 100947.8661
2011-09-30 17:00 | 899.9624 | 478.0386 | 5940.5708 | 9.7701 | 154.4301 | 51085.8952 | 15.7676 | 15.9588 | 1 | 1 | 1 | 1 | 1 | TRUE | 133.1294 | 133.1294 |  | 133.1294 | 79102.4688 | 79102.4688 | 79102.4688 | 70401.1972 | 103.2968 | 104.3298 | 1016.085 | 1016.085 |  | 100963.6337
2011-09-30 18:00 | 900.016 | 482.8682 | 6002.2271 | 9.76 | 156.7003 | 51521.8245 | 16.4897 | 16.1244 | 1 | 1 | 1 | 1 | 1 | TRUE | 135.0865 | 135.0865 |  | 135.0865 | 79583.3672 | 79583.3672 | 79583.3672 | 70829.1968 | 102.7709 | 103.7986 | 1017.13 | 1017.13 |  | 100980.1234
2011-09-30 19:00 | 900.0137 | 489.1709 | 6072.189 | 9.7598 | 159.366 | 52028.3271 | 15.4965 | 16.3124 | 1 | 1 | 1 | 1 | 1 | TRUE | 137.3845 | 137.3845 |  | 137.3845 | 80154.6328 | 80154.6328 | 80154.6328 | 71337.6232 | 102.0317 | 103.052 | 1017.789 | 1017.789 |  | 100995.6199
2011-09-30 20:00 | 900.0356 | 495.3767 | 6144.4282 | 9.7479 | 162.5116 | 52593.4719 | 17.8269 | 16.5065 | 1 | 1 | 1 | 1 | 1 | TRUE | 140.0962 | 140.0962 |  | 140.0962 | 80774.7578 | 80774.7578 | 80774.7578 | 71889.5345 | 101.1288 | 102.1401 | 1018.471 | 1018.471 |  | 101013.4468
2011-09-30 21:00 | 900.0067 | 497.9036 | 6165.2759 | 9.7405 | 163.5097 | 52882.4563 | 16.2078 | 16.5625 | 1 | 1 | 1 | 1 | 1 | TRUE | 140.9566 | 140.9566 |  | 140.9566 | 81016.2266 | 81016.2266 | 81016.2266 | 72104.4416 | 100.5065 | 101.5116 | 1019.305 | 1019.305 |  | 101029.6546
2011-09-30 22:00 | 899.9521 | 499.1507 | 6185.876 | 9.7449 | 164.2373 | 52984.6616 | 15.7937 | 16.6178 | 1 | 1 | 1 | 1 | 1 | TRUE | 141.5839 | 141.5839 |  | 141.5839 | 81123.4688 | 81123.4688 | 81123.4688 | 72199.8872 | 100.4618 | 101.4664 | 1019.802 | 1019.802 |  | 101045.4484
2011-09-30 23:00 | 900.0241 | 499.9336 | 6199.8481 | 9.7581 | 165.0237 | 53005.8052 | 16.3151 | 16.6553 | 1 | 1 | 1 | 1 | 1 | TRUE | 142.2618 | 142.2618 |  | 142.2618 | 81106.8672 | 81106.8672 | 81106.8672 | 72185.1118 | 100.4019 | 101.4059 | 1020.253 | 1020.253 |  | 101061.7634
2011-10-01 | 899.9592 | 498.4902 | 6175.6479 | 9.7495 | 163.9741 | 52914.5875 | 14.749 | 16.5903 | 1 | 1 | 1 | 1 | 1 | TRUE | 141.357 | 141.357 |  | 141.357 | 81000.0312 | 81000.0312 | 81000.0312 | 72090.0278 | 100.6184 | 101.6246 | 1020.436 | 1020.436 |  | 101076.5124
2011-10-01 01:00 | 899.902 | 503.0802 | 6251.0239 | 9.7839 | 166.7773 | 53091.4186 | 16.5299 | 16.7928 | 1 | 1 | 1 | 1 | 1 | TRUE | 143.7735 | 143.7735 |  | 143.7735 | 81223.1406 | 81223.1406 | 81223.1406 | 72288.5952 | 100.4924 | 101.4973 | 1020.687 | 1020.687 |  | 101093.0423
2011-10-01 02:00 | 899.9948 | 505.0312 | 6294.4458 | 9.8081 | 169.0465 | 53268.6367 | 17.3979 | 16.9095 | 1 | 1 | 1 | 1 | 1 | TRUE | 145.7297 | 145.7297 |  | 145.7297 | 81381.9766 | 81381.9766 | 81381.9766 | 72429.9591 | 100.2397 | 101.2421 | 1021.399 | 1021.399 |  | 101110.4402
2011-10-01 03:00 | 900.028 | 503.1936 | 6270.8198 | 9.806 | 168.8393 | 53111.0298 | 15.4783 | 16.846 | 1 | 1 | 1 | 1 | 1 | TRUE | 145.5511 | 145.5511 |  | 145.5511 | 81173.6016 | 81173.6016 | 81173.6016 | 72244.5054 | 100.4248 | 101.429 | 1021.501 | 1021.501 |  | 101125.9186
2011-10-01 04:00 | 900.1576 | 504.5227 | 6214.0269 | 9.7011 | 169.9361 | 53195.9217 | 17.0634 | 16.6934 | 1 | 1 | 1 | 1 | 1 | TRUE | 146.4966 | 146.4966 |  | 146.4966 | 81275.0781 | 81275.0781 | 81275.0781 | 72334.8195 | 100.4167 | 101.4209 | 1021.834 | 1021.834 |  | 101142.982
2011-10-01 05:00 | 900.0359 | 506.0689 | 6205.2012 | 9.6672 | 171.2141 | 53332.2868 | 16.3405 | 16.6697 | 1 | 1 | 1 | 1 | 1 | TRUE | 147.5984 | 147.5984 |  | 147.5984 | 81392.4297 | 81392.4297 | 81392.4297 | 72439.2624 | 100.1628 | 101.1644 | 1022.276 | 1022.276 |  | 101159.3225
2011-10-01 06:00 | 899.9459 | 505.912 | 6213.6782 | 9.6832 | 172.0995 | 53349.6671 | 16.9128 | 16.6925 | 1 | 1 | 0.72222 | 1 | 1 | TRUE | 148.3617 | 148.3617 |  | 148.3617 | 81383.7031 | 81383.7031 | 81383.7031 | 72431.4958 | 100.2676 | 101.2703 | 1023.008 | 1023.008 |  | 101176.2353
2011-10-01 07:00 | 899.9943 | 506.7845 | 6225.498 | 9.7058 | 171.6636 | 53488.6327 | 16.4704 | 16.7242 | 1 | 1 | 1 | 1 | 1 | TRUE | 147.9859 | 147.9859 |  | 147.9859 | 81489.9688 | 81489.9688 | 81489.9688 | 72526.0722 | 99.9798 | 100.9796 | 1023.54 | 1023.54 |  | 101192.7056
2011-10-01 08:00 | 900.062 | 506.2065 | 6202.4521 | 9.701 | 170.424 | 53465.5109 | 16.8587 | 16.6623 | 1 | 1 | 1 | 1 | 1 | TRUE | 146.9172 | 146.9172 |  | 146.9172 | 81368.7109 | 81368.7109 | 81368.7109 | 72418.1527 | 99.6977 | 100.6947 | 1023.842 | 1023.842 |  | 101209.5643
2011-10-01 09:00 | 900.0464 | 504.4864 | 6148.1118 | 9.6594 | 168.7347 | 53298.8151 | 16.9516 | 16.5164 | 1 | 1 | 1 | 1 | 1 | TRUE | 145.4609 | 145.4609 |  | 145.4609 | 81126.9219 | 81126.9219 | 81126.9219 | 72202.9605 | 99.8515 | 100.85 | 1024.1169 | 1024.1169 |  | 101226.5159
2011-10-01 10:00 | 899.94 | 502.2636 | 6126.165 | 9.6678 | 167.3446 | 53152.34 | 16.6555 | 16.4574 | 1 | 1 | 1 | 1 | 1 | TRUE | 144.2626 | 144.2626 |  | 144.2626 | 80913.2734 | 80913.2734 | 80913.2734 | 72012.8134 | 99.9982 | 100.9982 | 1024.405 | 1024.405 |  | 101243.1714
2011-10-01 11:00 | 899.8743 | 500.8057 | 6156.416 | 9.7418 | 165.8997 | 53030.6673 | 16.5731 | 16.5387 | 1 | 1 | 1 | 1 | 1 | TRUE | 143.017 | 143.017 |  | 143.017 | 80756.3125 | 80756.3125 | 80756.3125 | 71873.1181 | 100.0997 | 101.1007 | 1024.327 | 1024.327 |  | 101259.7445
2011-10-01 12:00 | 900.011 | 499.9334 | 6157.5151 | 9.7722 | 163.6302 | 53007.2745 | 15.9426 | 16.5416 | 1 | 1 | 1 | 1 | 1 | TRUE | 141.0605 | 141.0605 |  | 141.0605 | 80725.4219 | 80725.4219 | 80725.4219 | 71845.6255 | 100.0581 | 101.0587 | 1024.152 | 1024.152 |  | 101275.6872
2011-10-01 13:00 | 900.0974 | 499.1606 | 6124.0332 | 9.75 | 162.795 | 52948.2719 | 16.0425 | 16.4517 | 1 | 1 | 1 | 1 | 1 | TRUE | 140.3405 | 140.3405 |  | 140.3405 | 80661.9062 | 80661.9062 | 80661.9062 | 71789.0966 | 99.9327 | 100.932 | 1023.471 | 1023.471 |  | 101291.7297
2011-10-01 14:00 | 900.1218 | 498.4104 | 6061.3848 | 9.6787 | 162.0367 | 52890.5245 | 15.9403 | 16.2834 | 1 | 1 | 1 | 1 | 1 | TRUE | 139.6868 | 139.6868 |  | 139.6868 | 80631.5391 | 80631.5391 | 80631.5391 | 71762.0698 | 100.0425 | 101.0429 | 1023.043 | 1023.043 |  | 101307.67
2011-10-01 15:00 | 899.7789 | 495.9267 | 6020.5542 | 9.6617 | 162.7127 | 52671.3405 | 16.367 | 16.1737 | 1 | 1 | 1 | 1 | 1 | TRUE | 140.2696 | 140.2696 |  | 140.2696 | 80379.5625 | 80379.5625 | 80379.5625 | 71537.8106 | 100.3183 | 101.3215 | 1022.758 | 1022.758 |  | 101324.0369
2011-10-01 16:00 | 900.0023 | 495.4656 | 6100.0059 | 9.7682 | 161.6519 | 52655.4687 | 16.5754 | 16.3871 | 1 | 1 | 1 | 1 | 1 | TRUE | 139.3551 | 139.3551 |  | 139.3551 | 80406.2109 | 80406.2109 | 80406.2109 | 71561.5277 | 100.5367 | 101.5421 | 1022.713 | 1022.713 |  | 101340.6123
2011-10-01 17:00 | 899.9984 | 497.8077 | 6133.666 | 9.7681 | 161.5087 | 52833.4404 | 16.7463 | 16.4775 | 1 | 1 | 1 | 1 | 1 | TRUE | 139.2316 | 139.2316 |  | 139.2316 | 80575.5625 | 80575.5625 | 80575.5625 | 71712.2506 | 100.244 | 101.2464 | 1023.205 | 1023.205 |  | 101357.3586
2011-10-01 18:00 | 900.0095 | 500.7499 | 6182.9048 | 9.768 | 164.3741 | 53011.7108 | 16.2832 | 16.6098 | 1 | 1 | 1 | 1 | 1 | TRUE | 141.7018 | 141.7018 |  | 141.7018 | 80744.2266 | 80744.2266 | 80744.2266 | 71862.3616 | 99.952 | 100.9515 | 1023.706 | 1023.706 |  | 101373.6418
2011-10-01 19:00 | 900.1614 | 502.2139 | 6159.8188 | 9.6841 | 166.853 | 53078.2968 | 16.9654 | 16.5478 | 1 | 1 | 1 | 1 | 1 | TRUE | 143.8388 | 143.8388 |  | 143.8388 | 80835.2109 | 80835.2109 | 80835.2109 | 71943.3377 | 99.9878 | 100.9877 | 1023.937 | 1023.937 |  | 101390.6072
2011-10-01 20:00 | 900.0573 | 503.7349 | 6154.854 | 9.6525 | 168.4366 | 53188.3694 | 16.4052 | 16.5345 | 1 | 1 | 1 | 1 | 1 | TRUE | 145.204 | 145.204 |  | 145.204 | 80981.5078 | 80981.5078 | 80981.5078 | 72073.542 | 99.8642 | 100.8628 | 1023.865 | 1023.865 |  | 101407.0124
2011-10-01 21:00 | 899.9501 | 504.0139 | 6155.9209 | 9.64 | 169.5084 | 53201.0598 | 16.8685 | 16.5373 | 1 | 1 | 1 | 1 | 1 | TRUE | 146.1279 | 146.1279 |  | 146.1279 | 81017.2734 | 81017.2734 | 81017.2734 | 72105.3734 | 99.9126 | 100.9117 | 1023.791 | 1023.791 |  | 101423.8809
2011-10-01 22:00 | 899.9987 | 503.3307 | 6163.481 | 9.6581 | 170.3634 | 53118.1625 | 16.7433 | 16.5576 | 1 | 1 | 1 | 1 | 1 | TRUE | 146.865 | 146.865 |  | 146.865 | 80968.2422 | 80968.2422 | 80968.2422 | 72061.7355 | 100.1817 | 101.1835 | 1023.558 | 1023.558 |  | 101440.6241
2011-10-01 23:00 | 899.9371 | 504.2113 | 6194.2378 | 9.681 | 171.0766 | 53225.4017 | 17.7297 | 16.6403 | 1 | 1 | 1 | 1 | 1 | TRUE | 147.4798 | 147.4798 |  | 147.4798 | 81129.0078 | 81129.0078 | 81129.0078 | 72204.817 | 100.0249 | 101.0252 | 1023.159 | 1023.159 |  | 101458.3538
2011-10-02 | 900.0045 | 503.6385 | 6211.8872 | 9.7013 | 171.5995 | 53269.5427 | 17.8559 | 16.6877 | 1 | 1 | 1 | 1 | 1 | TRUE | 147.9306 | 147.9306 |  | 147.9306 | 81176.6172 | 81176.6172 | 81176.6172 | 72247.1893 | 99.8334 | 100.8318 | 1022.878 | 1022.878 |  | 101476.2097
2011-10-02 01:00 | 900.0643 | 502.0568 | 6187.918 | 9.6889 | 170.8835 | 53157.308 | 16.8588 | 16.6233 | 1 | 1 | 1 | 1 | 1 | TRUE | 147.3134 | 147.3134 |  | 147.3134 | 81026.0469 | 81026.0469 | 81026.0469 | 72113.1817 | 99.7427 | 100.7401 | 1022.369 | 1022.369 |  | 101493.0684
2011-10-02 02:00 | 900.0564 | 499.5941 | 6143.9429 | 9.6643 | 169.7262 | 52938.4763 | 16.7409 | 16.5052 | 1 | 1 | 1 | 1 | 1 | TRUE | 146.3157 | 146.3157 |  | 146.3157 | 80759.5938 | 80759.5938 | 80759.5938 | 71876.0384 | 99.878 | 100.8768 | 1021.893 | 1021.893 |  | 101509.8094
2011-10-02 03:00 | 900.0317 | 498.891 | 6137.3462 | 9.6615 | 169.479 | 52837.7608 | 16.4186 | 16.4874 | 1 | 1 | 1 | 1 | 1 | TRUE | 146.1026 | 146.1026 |  | 146.1026 | 80687.2266 | 80687.2266 | 80687.2266 | 71811.6316 | 100.0762 | 101.077 | 1021.41 | 1021.41 |  | 101526.2279
2011-10-02 04:00 | 899.9059 | 501.0349 | 6173.978 | 9.6824 | 170.1135 | 52991.9397 | 16.5484 | 16.5858 | 1 | 1 | 1 | 1 | 1 | TRUE | 146.6496 | 146.6496 |  | 146.6496 | 80943.0938 | 80943.0938 | 80943.0938 | 72039.3534 | 99.8903 | 100.8892 | 1020.64 | 1020.64 |  | 101542.7763
2011-10-02 05:00 | 899.9973 | 499.3718 | 6153.3091 | 9.6854 | 168.7599 | 52871.7703 | 16.538 | 16.5303 | 1 | 1 | 1 | 1 | 1 | TRUE | 145.4827 | 145.4827 |  | 145.4827 | 80794.7969 | 80794.7969 | 80794.7969 | 71907.3692 | 99.9286 | 100.9279 | 1020.3 | 1020.3 |  | 101559.3142
2011-10-02 06:00 | 899.799 | 497.7724 | 6209.6309 | 9.7938 | 167.6547 | 52751.4878 | 16.5787 | 16.6816 | 1 | 1 | 0.72274 | 1 | 1 | TRUE | 144.5299 | 144.5299 |  | 144.5299 | 80676.1328 | 80676.1328 | 80676.1328 | 71801.7582 | 99.8443 | 100.8427 | 1019.244 | 1019.244 |  | 101575.8929
2011-10-02 07:00 | 900.0348 | 498.1429 | 6236.6001 | 9.8242 | 167.4328 | 52763.2787 | 16.3789 | 16.7541 | 1 | 1 | 1 | 1 | 1 | TRUE | 144.3386 | 144.3386 |  | 144.3386 | 80740.4375 | 80740.4375 | 80740.4375 | 71858.9894 | 99.9195 | 100.9187 | 1018.867 | 1018.867 |  | 101592.2718
2011-10-02 08:00 | 900.0259 | 496.6811 | 6213.7412 | 9.8181 | 166.7276 | 52689.463 | 16.4964 | 16.6927 | 1 | 1 | 1 | 1 | 1 | TRUE | 143.7307 | 143.7307 |  | 143.7307 | 80685.8906 | 80685.8906 | 80685.8906 | 71810.4427 | 100.0267 | 101.027 | 1018.424 | 1018.424 |  | 101608.7682
2011-10-02 09:00 | 900.0133 | 495.1838 | 6162.874 | 9.8048 | 163.9421 | 52629.4457 | 16.4018 | 16.556 | 1 | 1 | 1 | 1 | 1 | TRUE | 141.3294 | 141.3294 |  | 141.3294 | 80569.9531 | 80569.9531 | 80569.9531 | 71707.2583 | 99.7933 | 100.7913 | 1018.086 | 1018.086 |  | 101625.17
2011-10-02 10:00 | 900.0408 | 493.6266 | 6132.7549 | 9.7942 | 162.3185 | 52586.8471 | 16.3222 | 16.4751 | 1 | 1 | 1 | 1 | 1 | TRUE | 139.9297 | 139.9297 |  | 139.9297 | 80523.2812 | 80523.2812 | 80523.2812 | 71665.7203 | 99.6513 | 100.6478 | 1017.461 | 1017.461 |  | 101641.4922
2011-10-02 11:00 | 899.9835 | 492.754 | 6116.5151 | 9.7886 | 161.4923 | 52503.4681 | 16.2067 | 16.4315 | 1 | 1 | 1 | 1 | 1 | TRUE | 139.2175 | 139.2175 |  | 139.2175 | 80462.1562 | 80462.1562 | 80462.1562 | 71611.3191 | 99.6787 | 100.6755 | 1016.695 | 1016.695 |  | 101657.699
2011-10-02 12:00 | 900.0151 | 491.7984 | 6095.4082 | 9.7785 | 160.5039 | 52451.2416 | 16.2503 | 16.3748 | 1 | 1 | 1 | 1 | 1 | TRUE | 138.3654 | 138.3654 |  | 138.3654 | 80448.0078 | 80448.0078 | 80448.0078 | 71598.727 | 99.7442 | 100.7417 | 1016.042 | 1016.042 |  | 101673.9493
2011-10-02 13:00 | 900.0079 | 490.9673 | 6078.5732 | 9.7692 | 159.7087 | 52433.0531 | 16.1381 | 16.3295 | 1 | 1 | 1 | 1 | 1 | TRUE | 137.6799 | 137.6799 |  | 137.6799 | 80486.9375 | 80486.9375 | 80486.9375 | 71633.3744 | 99.922 | 100.9212 | 1015.686 | 1015.686 |  | 101690.0874
2011-10-02 14:00 | 899.9992 | 490.7186 | 6068.2788 | 9.7613 | 159.5104 | 52401.292 | 16.1375 | 16.3019 | 1 | 1 | 1 | 1 | 1 | TRUE | 137.509 | 137.509 |  | 137.509 | 80473.9609 | 80473.9609 | 80473.9609 | 71621.8252 | 99.8555 | 100.854 | 1015.052 | 1015.052 |  | 101706.2249
2011-10-02 15:00 | 899.9977 | 490.1759 | 6062.0708 | 9.758 | 159.0988 | 52367.9613 | 15.9495 | 16.2852 | 1 | 1 | 1 | 1 | 1 | TRUE | 137.1541 | 137.1541 |  | 137.1541 | 80467.1406 | 80467.1406 | 80467.1406 | 71615.7552 | 99.9532 | 100.9527 | 1014.76 | 1014.76 |  | 101722.1744
2011-10-02 16:00 | 900.0419 | 490.089 | 6067.0298 | 9.7563 | 159.5182 | 52333.7418 | 15.9787 | 16.2985 | 1 | 1 | 1 | 1 | 1 | TRUE | 137.5157 | 137.5157 |  | 137.5157 | 80474.9531 | 80474.9531 | 80474.9531 | 71622.7083 | 100.2412 | 101.2436 | 1014.787 | 1014.787 |  | 101738.1531
2011-10-02 17:00 | 899.985 | 490.6591 | 6077.4102 | 9.7624 | 159.7675 | 52321.4444 | 15.861 | 16.3264 | 1 | 1 | 1 | 1 | 1 | TRUE | 137.7306 | 137.7306 |  | 137.7306 | 80513.2969 | 80513.2969 | 80513.2969 | 71656.8342 | 100.3628 | 101.3664 | 1014.398 | 1014.398 |  | 101754.0141
2011-10-02 18:00 | 900.0197 | 490.6304 | 6076.249 | 9.7621 | 160.0861 | 52302.941 | 16.0653 | 16.3233 | 1 | 1 | 1 | 1 | 1 | TRUE | 138.0053 | 138.0053 |  | 138.0053 | 80510.4531 | 80510.4531 | 80510.4531 | 71654.3033 | 100.2933 | 101.2962 | 1013.885 | 1013.885 |  | 101770.0794
2011-10-02 19:00 | 899.9441 | 492.7041 | 6114.8921 | 9.7796 | 161.5381 | 52357.8801 | 15.9734 | 16.4271 | 1 | 1 | 1 | 1 | 1 | TRUE | 139.257 | 139.257 |  | 139.257 | 80602.0391 | 80602.0391 | 80602.0391 | 71735.8148 | 100.2294 | 101.2317 | 1013.622 | 1013.622 |  | 101786.0528
2011-10-02 20:00 | 899.9855 | 494.0978 | 6139.2871 | 9.7927 | 162.9554 | 52373.6983 | 16.0819 | 16.4926 | 1 | 1 | 1 | 1 | 1 | TRUE | 140.4788 | 140.4788 |  | 140.4788 | 80619.7109 | 80619.7109 | 80619.7109 | 71751.5427 | 99.9683 | 100.968 | 1012.992 | 1012.992 |  | 101802.1347
2011-10-02 21:00 | 900.0394 | 493.0054 | 6136.2378 | 9.8002 | 162.7544 | 52282.4682 | 16.261 | 16.4845 | 1 | 1 | 1 | 1 | 1 | TRUE | 140.3055 | 140.3055 |  | 140.3055 | 80581.6484 | 80581.6484 | 80581.6484 | 71717.6671 | 100.0924 | 101.0933 | 1012.044 | 1012.044 |  | 101818.3957
2011-10-02 22:00 | 899.9735 | 492.0322 | 6128.3369 | 9.8055 | 162.1185 | 52202.8734 | 16.2945 | 16.4632 | 1 | 1 | 1 | 1 | 1 | TRUE | 139.7573 | 139.7573 |  | 139.7573 | 80491.6562 | 80491.6562 | 80491.6562 | 71637.5741 | 99.9561 | 100.9557 | 1011.261 | 1011.261 |  | 101834.6902
2011-10-02 23:00 | 900.006 | 490.9517 | 6118.7012 | 9.8081 | 161.618 | 52092.8645 | 16.1292 | 16.4373 | 1 | 1 | 1 | 1 | 1 | TRUE | 139.3259 | 139.3259 |  | 139.3259 | 80379.9766 | 80379.9766 | 80379.9766 | 71538.1791 | 99.8414 | 100.8398 | 1010.219 | 1010.219 |  | 101850.8194
2011-10-03 | 900.0104 | 490.5253 | 6111.106 | 9.8048 | 161.2596 | 52093.3131 | 16.2554 | 16.4169 | 1 | 1 | 1 | 1 | 1 | TRUE | 139.0169 | 139.0169 |  | 139.0169 | 80504.1797 | 80504.1797 | 80504.1797 | 71648.7199 | 99.9419 | 100.9414 | 1008.943 | 1008.943 |  | 101867.0748
2011-10-03 01:00 | 900.0353 | 489.6538 | 6091.8682 | 9.7959 | 160.5112 | 52012.2085 | 16.1652 | 16.3653 | 1 | 1 | 1 | 1 | 1 | TRUE | 138.3717 | 138.3717 |  | 138.3717 | 80467.2109 | 80467.2109 | 80467.2109 | 71615.8177 | 99.7292 | 100.7264 | 1007.256 | 1007.256 |  | 101883.24
2011-10-03 02:00 | 900.0183 | 487.0623 | 6043.2651 | 9.7747 | 158.3443 | 51900.8745 | 15.7995 | 16.2347 | 1 | 1 | 1 | 1 | 1 | TRUE | 136.5037 | 136.5037 |  | 136.5037 | 80402.2266 | 80402.2266 | 80402.2266 | 71557.9816 | 99.8409 | 100.8393 | 1006.216 | 1006.216 |  | 101899.0396
2011-10-03 03:00 | 900.0126 | 486.4981 | 6037.1489 | 9.7761 | 157.6883 | 51857.6855 | 15.8879 | 16.2183 | 1 | 1 | 1 | 1 | 1 | TRUE | 135.9382 | 135.9382 |  | 135.9382 | 80430.2734 | 80430.2734 | 80430.2734 | 71582.9434 | 99.9522 | 100.9517 | 1005.33 | 1005.33 |  | 101914.9274
2011-10-03 04:00 | 899.9567 | 486.2828 | 6028.811 | 9.7743 | 157.038 | 51817.5782 | 15.8894 | 16.1959 | 1 | 1 | 1 | 1 | 1 | TRUE | 135.3776 | 135.3776 |  | 135.3776 | 80447.1719 | 80447.1719 | 80447.1719 | 71597.983 | 100.1327 | 101.134 | 1004.831 | 1004.831 |  | 101930.8168
2011-10-03 05:00 | 900.0195 | 486.5271 | 6028.229 | 9.7717 | 157.1617 | 51837.4891 | 15.7487 | 16.1943 | 1 | 1 | 1 | 1 | 1 | TRUE | 135.4842 | 135.4842 |  | 135.4842 | 80508.3984 | 80508.3984 | 80508.3984 | 71652.4746 | 100.1996 | 101.2016 | 1004.634 | 1004.634 |  | 101946.5655
2011-10-03 06:00 | 899.8744 | 494.2068 | 6149.4111 | 9.8109 | 160.1055 | 52278.423 | 16.1016 | 16.5198 | 1 | 1 | 0.72278 | 1 | 1 | TRUE | 138.022 | 138.022 |  | 138.022 | 80997.0938 | 80997.0938 | 80997.0938 | 72087.4134 | 99.4085 | 100.4026 | 1004.917 | 1004.917 |  | 101962.6671
2011-10-03 07:00 | 900.3021 | 497.1903 | 6118.2378 | 9.7213 | 162.2499 | 52571.5898 | 16.5101 | 16.4361 | 1 | 1 | 1 | 1 | 1 | TRUE | 139.8706 | 139.8706 |  | 139.8706 | 81236.4922 | 81236.4922 | 81236.4922 | 72300.478 | 98.7165 | 99.7036 | 1005.689 | 1005.689 |  | 101979.1772
2011-10-03 08:00 | 900.0247 | 497.0988 | 6067.6802 | 9.6487 | 162.8611 | 52569.9829 | 16.2077 | 16.3003 | 1 | 1 | 1 | 1 | 1 | TRUE | 140.3975 | 140.3975 |  | 140.3975 | 81213.5938 | 81213.5938 | 81213.5938 | 72280.0984 | 98.8229 | 99.8112 | 1006.232 | 1006.232 |  | 101995.3849
2011-10-03 09:00 | 899.9957 | 497.1449 | 6063.417 | 9.6445 | 163.0467 | 52593.6748 | 16.1916 | 16.2888 | 1 | 1 | 1 | 1 | 1 | TRUE | 140.5575 | 140.5575 |  | 140.5575 | 81214.7266 | 81214.7266 | 81214.7266 | 72281.1066 | 98.7776 | 99.7654 | 1006.548 | 1006.548 |  | 102011.5765
2011-10-03 10:00 | 899.9684 | 497.3639 | 6066.7588 | 9.6465 | 163.3361 | 52618.672 | 16.3347 | 16.2978 | 1 | 1 | 1 | 1 | 1 | TRUE | 140.807 | 140.807 |  | 140.807 | 81219.1172 | 81219.1172 | 81219.1172 | 72285.0143 | 98.8224 | 99.8106 | 1007.094 | 1007.094 |  | 102027.9112
2011-10-03 11:00 | 900.044 | 497.4254 | 6068.7959 | 9.6465 | 163.4138 | 52647.0866 | 16.3111 | 16.3033 | 1 | 1 | 1 | 1 | 1 | TRUE | 140.874 | 140.874 |  | 140.874 | 81253.9609 | 81253.9609 | 81253.9609 | 72316.0252 | 98.7792 | 99.767 | 1007.088 | 1007.088 |  | 102044.2223
2011-10-03 12:00 | 899.9721 | 496.9288 | 6055.585 | 9.6399 | 163.2141 | 52617.137 | 16.2543 | 16.2678 | 1 | 1 | 1 | 1 | 1 | TRUE | 140.7018 | 140.7018 |  | 140.7018 | 81217.5391 | 81217.5391 | 81217.5391 | 72283.6098 | 98.8399 | 99.8283 | 1007.132 | 1007.132 |  | 102060.4766
2011-10-03 13:00 | 900.0701 | 496.4888 | 6046.853 | 9.6359 | 162.5194 | 52573.1509 | 16.1643 | 16.2443 | 1 | 1 | 1 | 1 | 1 | TRUE | 140.1029 | 140.1029 |  | 140.1029 | 81159.0625 | 81159.0625 | 81159.0625 | 72231.5656 | 98.8652 | 99.8538 | 1007.084 | 1007.084 |  | 102076.6409
2011-10-03 14:00 | 899.9441 | 495.5578 | 6026.75 | 9.6332 | 161.8418 | 52535.4457 | 15.8239 | 16.1903 | 1 | 1 | 1 | 1 | 1 | TRUE | 139.5188 | 139.5188 |  | 139.5188 | 81146.2891 | 81146.2891 | 81146.2891 | 72220.1973 | 99.0391 | 100.0295 | 1006.994 | 1006.994 |  | 102092.4648
2011-10-03 15:00 | 900.061 | 493.8731 | 6001.8501 | 9.6376 | 160.438 | 52406.5309 | 15.4936 | 16.1234 | 1 | 1 | 1 | 1 | 1 | TRUE | 138.3086 | 138.3086 |  | 138.3086 | 81007.7812 | 81007.7812 | 81007.7812 | 72096.9253 | 99.1769 | 100.1687 | 1006.616 | 1006.616 |  | 102107.9584
2011-10-03 16:00 | 899.9036 | 495.1538 | 6023.7388 | 9.649 | 160.989 | 52512.1422 | 15.8929 | 16.1822 | 1 | 1 | 1 | 1 | 1 | TRUE | 138.7836 | 138.7836 |  | 138.7836 | 81170.2031 | 81170.2031 | 81170.2031 | 72241.4808 | 99.0806 | 100.0714 | 1006.364 | 1006.364 |  | 102123.8513
2011-10-03 17:00 | 899.902 | 495.2783 | 6056.645 | 9.6943 | 161.1988 | 52500.6745 | 16.47 | 16.2706 | 1 | 1 | 1 | 1 | 1 | TRUE | 138.9645 | 138.9645 |  | 138.9645 | 81109 | 81109 | 81109 | 72187.01 | 98.8566 | 99.8452 | 1006.293 | 1006.293 |  | 102140.3214
2011-10-03 18:00 | 899.9441 | 496.583 | 6111.2241 | 9.7486 | 161.7198 | 52529.5327 | 16.0458 | 16.4173 | 1 | 1 | 1 | 1 | 1 | TRUE | 139.4136 | 139.4136 |  | 139.4136 | 81165.0234 | 81165.0234 | 81165.0234 | 72236.8709 | 98.8878 | 99.8766 | 1006.236 | 1006.236 |  | 102156.3671
2011-10-03 19:00 | 900.081 | 497.0805 | 6111.478 | 9.7386 | 161.796 | 52572.0544 | 16.409 | 16.4179 | 1 | 1 | 1 | 1 | 1 | TRUE | 139.4793 | 139.4793 |  | 139.4793 | 81244.0781 | 81244.0781 | 81244.0781 | 72307.2295 | 98.9246 | 99.9139 | 1006.171 | 1006.171 |  | 102172.7761
2011-10-03 20:00 | 899.9956 | 497.457 | 6064.5288 | 9.6631 | 161.4145 | 52587.5158 | 16.6127 | 16.2918 | 1 | 1 | 1 | 1 | 1 | TRUE | 139.1504 | 139.1504 |  | 139.1504 | 81302.3594 | 81302.3594 | 81302.3594 | 72359.0998 | 98.8716 | 99.8603 | 1005.601 | 1005.601 |  | 102189.3889
2011-10-03 21:00 | 900.1236 | 496.3156 | 6040.6592 | 9.6368 | 161.7108 | 52497.168 | 17.2253 | 16.2277 | 1 | 1 | 1 | 1 | 1 | TRUE | 139.4059 | 139.4059 |  | 139.4059 | 81205.2812 | 81205.2812 | 81205.2812 | 72272.7003 | 98.7461 | 99.7336 | 1004.732 | 1004.732 |  | 102206.6142
2011-10-03 22:00 | 900.017 | 495.3419 | 6031.2412 | 9.6283 | 161.7531 | 52474.1727 | 16.5895 | 16.2024 | 1 | 1 | 1 | 1 | 1 | TRUE | 139.4423 | 139.4423 |  | 139.4423 | 81183.7188 | 81183.7188 | 81183.7188 | 72253.5097 | 98.5783 | 99.5641 | 1004.102 | 1004.102 |  | 102223.2037
2011-10-03 23:00 | 900.0157 | 495.0345 | 6033.084 | 9.6316 | 161.9819 | 52453.9268 | 16.1903 | 16.2073 | 1 | 1 | 1 | 1 | 1 | TRUE | 139.6396 | 139.6396 |  | 139.6396 | 81174.3281 | 81174.3281 | 81174.3281 | 72245.152 | 98.4027 | 99.3867 | 1003.353 | 1003.353 |  | 102239.3941
2011-10-04 | 900.0192 | 494.4469 | 6022.354 | 9.6316 | 161.8618 | 52389.2409 | 16.1084 | 16.1785 | 1 | 1 | 1 | 1 | 1 | TRUE | 139.536 | 139.536 |  | 139.536 | 81168.0625 | 81168.0625 | 81168.0625 | 72239.5756 | 98.4987 | 99.4837 | 1002.454 | 1002.454 |  | 102255.5025
2011-10-04 01:00 | 899.9503 | 492.744 | 6009.355 | 9.6492 | 160.231 | 52263.3276 | 15.5011 | 16.1436 | 1 | 1 | 1 | 1 | 1 | TRUE | 138.1302 | 138.1302 |  | 138.1302 | 81094.3984 | 81094.3984 | 81094.3984 | 72174.0146 | 98.645 | 99.6314 | 1001.35 | 1001.35 |  | 102271.0036
2011-10-04 02:00 | 899.9661 | 492.2349 | 6008.334 | 9.664 | 159.574 | 52163.4684 | 15.5408 | 16.1409 | 1 | 1 | 1 | 1 | 1 | TRUE | 137.5638 | 137.5638 |  | 137.5638 | 81070.4062 | 81070.4062 | 81070.4062 | 72152.6616 | 98.743 | 99.7304 | 999.998 | 999.998 |  | 102286.5444
2011-10-04 03:00 | 899.8277 | 490.8828 | 6043.2432 | 9.7458 | 158.6827 | 52054.1091 | 15.7844 | 16.2346 | 1 | 1 | 1 | 1 | 1 | TRUE | 136.7954 | 136.7954 |  | 136.7954 | 80977.3438 | 80977.3438 | 80977.3438 | 72069.8359 | 98.591 | 99.5769 | 998.637 | 998.637 |  | 102302.3288
2011-10-04 04:00 | 900.0145 | 489.539 | 6051.3379 | 9.7809 | 157.1875 | 51939.5289 | 16.0959 | 16.2564 | 1 | 1 | 1 | 1 | 1 | TRUE | 135.5065 | 135.5065 |  | 135.5065 | 80908.2578 | 80908.2578 | 80908.2578 | 72008.3495 | 98.6339 | 99.6202 | 997.4055 | 997.4055 |  | 102318.4247
2011-10-04 05:00 | 900.0277 | 487.8527 | 6023.6431 | 9.767 | 156.2709 | 51837.1885 | 16.3695 | 16.182 | 1 | 1 | 1 | 1 | 1 | TRUE | 134.7163 | 134.7163 |  | 134.7163 | 80837.3594 | 80837.3594 | 80837.3594 | 71945.2498 | 98.685 | 99.6718 | 996.4513 | 996.4513 |  | 102334.7942
2011-10-04 06:00 | 900.0319 | 485.4384 | 5981.9849 | 9.7463 | 154.9433 | 51740.5273 | 16.1639 | 16.0701 | 1 | 1 | 0.72278 | 1 | 1 | TRUE | 133.5718 | 133.5718 |  | 133.5718 | 80807.8438 | 80807.8438 | 80807.8438 | 71918.9809 | 99.0416 | 100.0321 | 995.9178 | 995.9178 |  | 102350.9582
2011-10-04 07:00 | 899.9515 | 485.6171 | 5979.458 | 9.7405 | 153.8529 | 51768.9666 | 16.0798 | 16.0633 | 1 | 1 | 1 | 1 | 1 | TRUE | 132.6318 | 132.6318 |  | 132.6318 | 80863.2969 | 80863.2969 | 80863.2969 | 71968.3342 | 99.0842 | 100.0751 | 995.8966 | 995.8966 |  | 102367.038
2011-10-04 08:00 | 899.9763 | 487.6516 | 6001.2021 | 9.7456 | 154.403 | 51895.8241 | 15.6586 | 16.1217 | 1 | 1 | 1 | 1 | 1 | TRUE | 133.106 | 133.106 |  | 133.106 | 80940.5234 | 80940.5234 | 80940.5234 | 72037.0659 | 98.71 | 99.6971 | 996.3745 | 996.3745 |  | 102382.6965
2011-10-04 09:00 | 900.0611 | 488.2889 | 6009.106 | 9.755 | 154.9828 | 51949.7789 | 15.7152 | 16.1429 | 1 | 1 | 1 | 1 | 1 | TRUE | 133.6059 | 133.6059 |  | 133.6059 | 81002.8672 | 81002.8672 | 81002.8672 | 72092.5518 | 98.8052 | 99.7933 | 996.8997 | 996.8997 |  | 102398.4117
2011-10-04 10:00 | 899.9735 | 488.9746 | 5997.0581 | 9.7458 | 154.8808 | 51978.2056 | 15.5193 | 16.1106 | 1 | 1 | 1 | 1 | 1 | TRUE | 133.5179 | 133.5179 |  | 133.5179 | 80993.5938 | 80993.5938 | 80993.5938 | 72084.2984 | 98.6142 | 99.6003 | 997.0434 | 997.0434 |  | 102413.931
2011-10-04 11:00 | 900.0508 | 486.7 | 5970.2002 | 9.7483 | 154.8941 | 51695.9615 | 15.2558 | 16.0384 | 1 | 1 | 1 | 1 | 1 | TRUE | 133.5294 | 133.5294 |  | 133.5294 | 80601.0938 | 80601.0938 | 80601.0938 | 71734.9734 | 98.758 | 99.7456 | 996.8465 | 996.8465 |  | 102429.1868
2011-10-04 12:00 | 899.945 | 486.9269 | 5970.0552 | 9.7504 | 154.4858 | 51696.5594 | 15.3518 | 16.038 | 1 | 1 | 1 | 1 | 1 | TRUE | 133.1774 | 133.1774 |  | 133.1774 | 80587.7734 | 80587.7734 | 80587.7734 | 71723.1184 | 98.7024 | 99.6894 | 996.8726 | 996.8726 |  | 102444.5386
2011-10-04 13:00 | 900.1442 | 486.9034 | 5959.1938 | 9.7323 | 153.7238 | 51696.9583 | 15.9176 | 16.0088 | 1 | 1 | 1 | 1 | 1 | TRUE | 132.5205 | 132.5205 |  | 132.5205 | 80575.0469 | 80575.0469 | 80575.0469 | 71711.7917 | 98.7474 | 99.7348 | 997.1593 | 997.1593 |  | 102460.4563
2011-10-04 14:00 | 900.123 | 487.0232 | 5888.0039 | 9.6253 | 153.6411 | 51712.38 | 16.2643 | 15.8176 | 1 | 1 | 1 | 1 | 1 | TRUE | 132.4492 | 132.4492 |  | 132.4492 | 80559.0469 | 80559.0469 | 80559.0469 | 71697.5517 | 98.5734 | 99.5592 | 997.1849 | 997.1849 |  | 102476.7206
2011-10-04 15:00 | 899.9801 | 487.0302 | 5897.4468 | 9.6271 | 153.853 | 51744.4231 | 16.5966 | 15.843 | 1 | 1 | 1 | 1 | 1 | TRUE | 132.6319 | 132.6319 |  | 132.6319 | 80590.8438 | 80590.8438 | 80590.8438 | 71725.8509 | 98.3274 | 99.3107 | 996.7442 | 996.7442 |  | 102493.3171
2011-10-04 16:00 | 899.9765 | 486.1389 | 5900.5762 | 9.629 | 153.7154 | 51704.8367 | 17.1325 | 15.8514 | 1 | 1 | 1 | 1 | 1 | TRUE | 132.5133 | 132.5133 |  | 132.5133 | 80538.6875 | 80538.6875 | 80538.6875 | 71679.4319 | 98.3757 | 99.3595 | 996.7571 | 996.7571 |  | 102510.4496
2011-10-04 17:00 | 899.9948 | 485.9763 | 5908.8682 | 9.6299 | 154.1354 | 51712.438 | 16.0089 | 15.8736 | 1 | 1 | 1 | 1 | 1 | TRUE | 132.8753 | 132.8753 |  | 132.8753 | 80546.4531 | 80546.4531 | 80546.4531 | 71686.3433 | 98.2461 | 99.2286 | 996.4573 | 996.4573 |  | 102526.4585
2011-10-04 18:00 | 899.9853 | 486.5032 | 5920.3911 | 9.6302 | 154.8204 | 51709.3673 | 15.7558 | 15.9046 | 1 | 1 | 1 | 1 | 1 | TRUE | 133.4659 | 133.4659 |  | 133.4659 | 80533.6328 | 80533.6328 | 80533.6328 | 71674.9332 | 98.0925 | 99.0734 | 996.1414 | 996.1414 |  | 102542.2143
2011-10-04 19:00 | 899.9905 | 487.3287 | 5941.9199 | 9.6425 | 155.8114 | 51733.5569 | 15.8864 | 15.9624 | 1 | 1 | 1 | 1 | 1 | TRUE | 134.3202 | 134.3202 |  | 134.3202 | 80585.0234 | 80585.0234 | 80585.0234 | 71720.6709 | 98.1205 | 99.1017 | 996.0475 | 996.0475 |  | 102558.1007
2011-10-04 20:00 | 900.0084 | 487.8911 | 5949.8608 | 9.6455 | 156.139 | 51759.2158 | 15.8203 | 15.9838 | 1 | 1 | 1 | 1 | 1 | TRUE | 134.6026 | 134.6026 |  | 134.6026 | 80637.1719 | 80637.1719 | 80637.1719 | 71767.083 | 98.0703 | 99.051 | 995.7616 | 995.7616 |  | 102573.9209
2011-10-04 21:00 | 900.0203 | 488.0201 | 5953.8091 | 9.6491 | 156.2921 | 51777.5162 | 16.0528 | 15.9944 | 1 | 1 | 1 | 1 | 1 | TRUE | 134.7346 | 134.7346 |  | 134.7346 | 80673.3438 | 80673.3438 | 80673.3438 | 71799.2759 | 98.1044 | 99.0855 | 995.7592 | 995.7592 |  | 102589.9737
2011-10-04 22:00 | 899.9784 | 487.7899 | 5945.0742 | 9.6427 | 156.2289 | 51743.7802 | 15.7807 | 15.9709 | 1 | 1 | 1 | 1 | 1 | TRUE | 134.6801 | 134.6801 |  | 134.6801 | 80676.4297 | 80676.4297 | 80676.4297 | 71802.0224 | 98.3356 | 99.319 | 995.6966 | 995.6966 |  | 102605.7544
2011-10-04 23:00 | 899.9911 | 488.2327 | 5947.916 | 9.6437 | 155.9041 | 51773.0894 | 15.8323 | 15.9785 | 1 | 1 | 1 | 1 | 1 | TRUE | 134.4001 | 134.4001 |  | 134.4001 | 80719.4766 | 80719.4766 | 80719.4766 | 71840.3341 | 98.2095 | 99.1916 | 995.3886 | 995.3886 |  | 102621.5867
2011-10-05 | 900.0255 | 488.7385 | 5953.0688 | 9.6446 | 155.9912 | 51800.8769 | 16.1049 | 15.9924 | 1 | 1 | 1 | 1 | 1 | TRUE | 134.4752 | 134.4752 |  | 134.4752 | 80756.4922 | 80756.4922 | 80756.4922 | 71873.278 | 98.1359 | 99.1172 | 995.2676 | 995.2676 |  | 102637.6916
2011-10-05 01:00 | 899.9534 | 488.7141 | 5947.2598 | 9.6396 | 156.0113 | 51805.8723 | 15.9243 | 15.9768 | 1 | 1 | 1 | 1 | 1 | TRUE | 134.4925 | 134.4925 |  | 134.4925 | 80767.9531 | 80767.9531 | 80767.9531 | 71883.4783 | 98.2688 | 99.2515 | 995.5813 | 995.5813 |  | 102653.6158
2011-10-05 02:00 | 900.037 | 489.4691 | 5958.0801 | 9.6467 | 156.4178 | 51851.1835 | 15.955 | 16.0059 | 1 | 1 | 1 | 1 | 1 | TRUE | 134.8429 | 134.8429 |  | 134.8429 | 80803.9375 | 80803.9375 | 80803.9375 | 71915.5044 | 98.0809 | 99.0617 | 995.5007 | 995.5007 |  | 102669.5708
2011-10-05 03:00 | 899.9797 | 489.7371 | 5970.6768 | 9.6546 | 156.8978 | 51889.4041 | 16.0511 | 16.0397 | 1 | 1 | 1 | 1 | 1 | TRUE | 135.2567 | 135.2567 |  | 135.2567 | 80845.2031 | 80845.2031 | 80845.2031 | 71952.2308 | 98.0937 | 99.0746 | 995.7605 | 995.7605 |  | 102685.622
2011-10-05 04:00 | 900.0304 | 489.8438 | 5967.9868 | 9.6491 | 157.2082 | 51903.0534 | 15.8882 | 16.0325 | 1 | 1 | 1 | 1 | 1 | TRUE | 135.5243 | 135.5243 |  | 135.5243 | 80861.2188 | 80861.2188 | 80861.2188 | 71966.4847 | 98.2735 | 99.2562 | 996.311 | 996.311 |  | 102701.5102
2011-10-05 05:00 | 899.9812 | 490.4171 | 5971.7041 | 9.6511 | 157.4162 | 51945.7003 | 16.258 | 16.0425 | 1 | 1 | 1 | 1 | 1 | TRUE | 135.7036 | 135.7036 |  | 135.7036 | 80911.7969 | 80911.7969 | 80911.7969 | 72011.4992 | 98.2284 | 99.2107 | 996.3846 | 996.3846 |  | 102717.7682
2011-10-05 06:00 | 899.9928 | 490.7522 | 5972.2148 | 9.6487 | 157.6601 | 51941.0981 | 16.2837 | 16.0438 | 1 | 1 | 0.72222 | 1 | 1 | TRUE | 135.9139 | 135.9139 |  | 135.9139 | 80893.3125 | 80893.3125 | 80893.3125 | 71995.0481 | 98.3136 | 99.2967 | 996.7542 | 996.7542 |  | 102734.052
2011-10-05 07:00 | 900.007 | 491.1407 | 5977.9209 | 9.651 | 157.0219 | 51991.2641 | 16.957 | 16.0592 | 1 | 1 | 1 | 1 | 1 | TRUE | 135.3637 | 135.3637 |  | 135.3637 | 80884.4531 | 80884.4531 | 80884.4531 | 71987.1633 | 98.0914 | 99.0723 | 997.2249 | 997.2249 |  | 102751.009
2011-10-05 08:00 | 899.9844 | 490.7818 | 5972.8501 | 9.6458 | 157.3118 | 51985.765 | 16.8142 | 16.0455 | 1 | 1 | 1 | 1 | 1 | TRUE | 135.6136 | 135.6136 |  | 135.6136 | 80874.2031 | 80874.2031 | 80874.2031 | 71978.0408 | 98.2368 | 99.2192 | 997.6393 | 997.6393 |  | 102767.8232
2011-10-05 09:00 | 900.0625 | 488.9474 | 5935.2441 | 9.6252 | 155.5298 | 51867.4671 | 15.9069 | 15.9445 | 1 | 1 | 1 | 1 | 1 | TRUE | 134.0774 | 134.0774 |  | 134.0774 | 80743.8594 | 80743.8594 | 80743.8594 | 71862.0348 | 98.4351 | 99.4194 | 997.5121 | 997.5121 |  | 102783.7302
2011-10-05 10:00 | 899.9829 | 488.5192 | 5921.5879 | 9.6281 | 154.3762 | 51846.7571 | 15.2772 | 15.9078 | 1 | 1 | 1 | 1 | 1 | TRUE | 133.0829 | 133.0829 |  | 133.0829 | 80742.4219 | 80742.4219 | 80742.4219 | 71860.7555 | 98.4364 | 99.4207 | 997.135 | 997.135 |  | 102799.0074
2011-10-05 11:00 | 899.9828 | 487.931 | 5913.8682 | 9.6409 | 153.3264 | 51772.4267 | 15.4157 | 15.8871 | 1 | 1 | 1 | 1 | 1 | TRUE | 132.1779 | 132.1779 |  | 132.1779 | 80682.6797 | 80682.6797 | 80682.6797 | 71807.5849 | 98.5831 | 99.5689 | 996.8391 | 996.8391 |  | 102814.4231
2011-10-05 12:00 | 899.8469 | 487.4674 | 5966.4629 | 9.7335 | 153.5395 | 51724.9025 | 16.3638 | 16.0284 | 1 | 1 | 1 | 1 | 1 | TRUE | 132.3616 | 132.3616 |  | 132.3616 | 80633.2812 | 80633.2812 | 80633.2812 | 71763.6203 | 98.5909 | 99.5768 | 996.5552 | 996.5552 |  | 102830.7869
2011-10-05 13:00 | 900.0048 | 487.1531 | 5958.1992 | 9.7223 | 153.0371 | 51707.5329 | 16.3868 | 16.0062 | 1 | 1 | 1 | 1 | 1 | TRUE | 131.9285 | 131.9285 |  | 131.9285 | 80591.6719 | 80591.6719 | 80591.6719 | 71726.588 | 98.6102 | 99.5963 | 996.7872 | 996.7872 |  | 102847.1737
2011-10-05 14:00 | 900.1106 | 486.9615 | 5909.4229 | 9.6462 | 153.1273 | 51674.9352 | 16.6763 | 15.8751 | 1 | 1 | 1 | 1 | 1 | TRUE | 132.0063 | 132.0063 |  | 132.0063 | 80534.9219 | 80534.9219 | 80534.9219 | 71676.0805 | 98.6076 | 99.5936 | 996.8535 | 996.8535 |  | 102863.85
2011-10-05 15:00 | 899.9137 | 486.4986 | 5924.4551 | 9.6609 | 152.9743 | 51706.6462 | 17.7687 | 15.9155 | 1 | 1 | 1 | 1 | 1 | TRUE | 131.8744 | 131.8744 |  | 131.8744 | 80586.9375 | 80586.9375 | 80586.9375 | 71722.3744 | 98.6516 | 99.6381 | 996.9403 | 996.9403 |  | 102881.6187
2011-10-05 16:00 | 899.8818 | 485.6962 | 5994.9858 | 9.7643 | 153.2254 | 51688.431 | 16.3316 | 16.105 | 1 | 1 | 1 | 1 | 1 | TRUE | 132.0909 | 132.0909 |  | 132.0909 | 80554.7734 | 80554.7734 | 80554.7734 | 71693.7484 | 98.6107 | 99.5968 | 996.8767 | 996.8767 |  | 102897.9503
2011-10-05 17:00 | 900.1804 | 485.8185 | 5956.1958 | 9.6972 | 153.4351 | 51667.8308 | 16.0521 | 16.0008 | 1 | 1 | 1 | 1 | 1 | TRUE | 132.2716 | 132.2716 |  | 132.2716 | 80488.6719 | 80488.6719 | 80488.6719 | 71634.918 | 98.5571 | 99.5426 | 997.1527 | 997.1527 |  | 102914.0024
2011-10-05 18:00 | 900.0395 | 487.1667 | 5948.999 | 9.6534 | 155.1455 | 51812.7385 | 15.9686 | 15.9815 | 1 | 1 | 1 | 1 | 1 | TRUE | 133.7461 | 133.7461 |  | 133.7461 | 80676.3516 | 80676.3516 | 80676.3516 | 71801.9529 | 98.4593 | 99.4439 | 997.3587 | 997.3587 |  | 102929.971
2011-10-05 19:00 | 900.0428 | 490.084 | 5950.5708 | 9.6124 | 155.8702 | 52123.3602 | 15.9191 | 15.9857 | 1 | 1 | 1 | 1 | 1 | TRUE | 134.3709 | 134.3709 |  | 134.3709 | 81079.7969 | 81079.7969 | 81079.7969 | 72161.0192 | 98.03 | 99.0103 | 997.1837 | 997.1837 |  | 102945.8901
2011-10-05 20:00 | 900.0137 | 491.1417 | 5962.3398 | 9.6116 | 156.478 | 52197.5054 | 16.0374 | 16.0173 | 1 | 1 | 1 | 1 | 1 | TRUE | 134.8948 | 134.8948 |  | 134.8948 | 81131.4609 | 81131.4609 | 81131.4609 | 72207.0002 | 97.7321 | 98.7094 | 997.1594 | 997.1594 |  | 102961.9274
2011-10-05 21:00 | 900.0034 | 491.3347 | 5971.8389 | 9.6201 | 156.9744 | 52192.8342 | 16.1118 | 16.0428 | 1 | 1 | 1 | 1 | 1 | TRUE | 135.3228 | 135.3228 |  | 135.3228 | 81163.7188 | 81163.7188 | 81163.7188 | 72235.7097 | 97.7003 | 98.6773 | 996.588 | 996.588 |  | 102978.0392
2011-10-05 22:00 | 899.9863 | 489.8861 | 5953.9038 | 9.6151 | 156.2802 | 52093.6239 | 16.074 | 15.9946 | 1 | 1 | 1 | 1 | 1 | TRUE | 134.7243 | 134.7243 |  | 134.7243 | 81105.3906 | 81105.3906 | 81105.3906 | 72183.7977 | 97.8517 | 98.8302 | 995.8182 | 995.8182 |  | 102994.1132
2011-10-05 23:00 | 899.9847 | 488.8092 | 5960.6499 | 9.6411 | 156.229 | 52022.2024 | 16.075 | 16.0128 | 1 | 1 | 1 | 1 | 1 | TRUE | 134.6802 | 134.6802 |  | 134.6802 | 81089.4766 | 81089.4766 | 81089.4766 | 72169.6341 | 97.9635 | 98.9431 | 994.9501 | 994.9501 |  | 103010.1882
2011-10-06 | 899.7664 | 488.1576 | 6022.5151 | 9.7395 | 156.0445 | 51962.0767 | 16.077 | 16.179 | 1 | 1 | 1 | 1 | 1 | TRUE | 134.5211 | 134.5211 |  | 134.5211 | 81087.3125 | 81087.3125 | 81087.3125 | 72167.7081 | 98.0141 | 98.9942 | 993.9631 | 993.9631 |  | 103026.2652
2011-10-06 01:00 | 899.992 | 488.3414 | 6058.8018 | 9.7856 | 155.874 | 51902.3882 | 16.0501 | 16.2764 | 1 | 1 | 1 | 1 | 1 | TRUE | 134.3741 | 134.3741 |  | 134.3741 | 81071.8125 | 81071.8125 | 81071.8125 | 72153.9131 | 97.9817 | 98.9615 | 992.9239 | 992.9239 |  | 103042.3153
2011-10-06 02:00 | 900.037 | 488.4018 | 6063.2422 | 9.7921 | 156.3284 | 51815.8135 | 15.7861 | 16.2884 | 1 | 1 | 1 | 1 | 1 | TRUE | 134.7659 | 134.7659 |  | 134.7659 | 81049.1797 | 81049.1797 | 81049.1797 | 72133.7699 | 98.1024 | 99.0834 | 991.8694 | 991.8694 |  | 103058.1014
2011-10-06 03:00 | 900.0109 | 487.6139 | 6047.8252 | 9.7849 | 155.7675 | 51760.1573 | 15.9574 | 16.2469 | 1 | 1 | 1 | 1 | 1 | TRUE | 134.2823 | 134.2823 |  | 134.2823 | 81079.8281 | 81079.8281 | 81079.8281 | 72161.047 | 98.1883 | 99.1702 | 990.6602 | 990.6602 |  | 103074.0588
2011-10-06 04:00 | 900.0236 | 486.4354 | 6026.083 | 9.7755 | 154.9977 | 51692.0625 | 16.1738 | 16.1885 | 1 | 1 | 1 | 1 | 1 | TRUE | 133.6187 | 133.6187 |  | 133.6187 | 81047.0234 | 81047.0234 | 81047.0234 | 72131.8509 | 98.0375 | 99.0178 | 989.3524 | 989.3524 |  | 103090.2326
2011-10-06 05:00 | 900.03 | 485.0428 | 6002.1118 | 9.7646 | 153.8592 | 51631.544 | 16.1786 | 16.1241 | 1 | 1 | 1 | 1 | 1 | TRUE | 132.6372 | 132.6372 |  | 132.6372 | 81053.1406 | 81053.1406 | 81053.1406 | 72137.2952 | 98.1053 | 99.0863 | 988.3014 | 988.3014 |  | 103106.4112
2011-10-06 06:00 | 899.9074 | 481.0813 | 5959.9019 | 9.7775 | 152.9389 | 51181.5158 | 15.8087 | 16.0107 | 1 | 1 | 0.72222 | 1 | 1 | TRUE | 131.8439 | 131.8439 |  | 131.8439 | 80493.6172 | 80493.6172 | 80493.6172 | 71639.3193 | 98.4814 | 99.4662 | 987.504 | 987.504 |  | 103122.2199
2011-10-06 07:00 | 899.9978 | 478.0222 | 5946.626 | 9.7978 | 152.4116 | 50815.738 | 15.5849 | 15.9751 | 1 | 1 | 1 | 1 | 1 | TRUE | 131.3893 | 131.3893 |  | 131.3893 | 80081.2578 | 80081.2578 | 80081.2578 | 71272.3195 | 99.0382 | 100.0286 | 986.9826 | 986.9826 |  | 103137.8048
2011-10-06 08:00 | 900.0123 | 478.4665 | 5959.6782 | 9.799 | 152.615 | 50858.1548 | 15.6146 | 16.0101 | 1 | 1 | 1 | 1 | 1 | TRUE | 131.5647 | 131.5647 |  | 131.5647 | 80205.5234 | 80205.5234 | 80205.5234 | 71382.9159 | 99.0425 | 100.0329 | 986.2874 | 986.2874 |  | 103153.4194
2011-10-06 09:00 | 900.0125 | 480.1346 | 5956.9849 | 9.7795 | 152.6645 | 51009.5019 | 15.7198 | 16.0029 | 1 | 1 | 1 | 1 | 1 | TRUE | 131.6073 | 131.6073 |  | 131.6073 | 80440.8203 | 80440.8203 | 80440.8203 | 71592.3301 | 98.8345 | 99.8229 | 985.7737 | 985.7737 |  | 103169.1393
2011-10-06 10:00 | 900.0012 | 479.2599 | 5938.2451 | 9.7717 | 151.8787 | 50955.4174 | 15.9655 | 15.9526 | 1 | 1 | 1 | 1 | 1 | TRUE | 130.9299 | 130.9299 |  | 130.9299 | 80406.0703 | 80406.0703 | 80406.0703 | 71561.4026 | 98.8438 | 99.8323 | 985.1789 | 985.1789 |  | 103185.1047
2011-10-06 11:00 | 899.9706 | 479.1692 | 5941.8232 | 9.7746 | 151.9454 | 50921.2835 | 15.7462 | 15.9622 | 1 | 1 | 1 | 1 | 1 | TRUE | 130.9874 | 130.9874 |  | 130.9874 | 80375.5 | 80375.5 | 80375.5 | 71534.195 | 98.6956 | 99.6825 | 984.498 | 984.498 |  | 103200.8509
2011-10-06 12:00 | 900.0212 | 479.2675 | 5944.9351 | 9.7796 | 152.3478 | 50918.6934 | 15.7693 | 15.9705 | 1 | 1 | 1 | 1 | 1 | TRUE | 131.3343 | 131.3343 |  | 131.3343 | 80453.5 | 80453.5 | 80453.5 | 71603.615 | 98.753 | 99.7405 | 983.6464 | 983.6464 |  | 103216.6202
2011-10-06 13:00 | 900.0336 | 479.1857 | 5927.644 | 9.7664 | 151.2557 | 50921.9145 | 15.5971 | 15.9241 | 1 | 1 | 1 | 1 | 1 | TRUE | 130.3928 | 130.3928 |  | 130.3928 | 80508.8906 | 80508.8906 | 80508.8906 | 71652.9127 | 98.8005 | 99.7885 | 983.1585 | 983.1585 |  | 103232.2173
2011-10-06 14:00 | 899.9781 | 480.5338 | 5937.5459 | 9.7649 | 150.5416 | 51013.4442 | 15.5456 | 15.9507 | 1 | 1 | 1 | 1 | 1 | TRUE | 129.7772 | 129.7772 |  | 129.7772 | 80567.8516 | 80567.8516 | 80567.8516 | 71705.3879 | 98.2576 | 99.2401 | 982.7576 | 982.7576 |  | 103247.7628
2011-10-06 15:00 | 899.9498 | 481.1247 | 5954.2441 | 9.7804 | 151.2817 | 51073.7998 | 15.613 | 15.9955 | 1 | 1 | 1 | 1 | 1 | TRUE | 130.4153 | 130.4153 |  | 130.4153 | 80661.9688 | 80661.9688 | 80661.9688 | 71789.1522 | 98.0294 | 99.0097 | 982.1643 | 982.1643 |  | 103263.3758
2011-10-06 16:00 | 900.2369 | 481.6998 | 5920.6328 | 9.7194 | 152.172 | 51087.4245 | 15.5172 | 15.9053 | 1 | 1 | 1 | 1 | 1 | TRUE | 131.1828 | 131.1828 |  | 131.1828 | 80693.8516 | 80693.8516 | 80693.8516 | 71817.5279 | 97.8833 | 98.8621 | 981.6486 | 981.6486 |  | 103278.893
2011-10-06 17:00 | 899.9887 | 483.8619 | 5897.4888 | 9.6531 | 152.7034 | 51227.9999 | 15.7092 | 15.8431 | 1 | 1 | 1 | 1 | 1 | TRUE | 131.6409 | 131.6409 |  | 131.6409 | 80865.4062 | 80865.4062 | 80865.4062 | 71970.2116 | 97.5078 | 98.4828 | 981.26 | 981.26 |  | 103294.6022
2011-10-06 18:00 | 900.0665 | 485.69 | 5898.6011 | 9.6287 | 152.141 | 51403.8569 | 15.6713 | 15.8461 | 1 | 1 | 1 | 1 | 1 | TRUE | 131.156 | 131.156 |  | 131.156 | 81053.2969 | 81053.2969 | 81053.2969 | 72137.4342 | 97.1921 | 98.1641 | 981.5034 | 981.5034 |  | 103310.2735
2011-10-06 19:00 | 899.9429 | 487.3744 | 5909.8691 | 9.6178 | 152.7649 | 51571.3904 | 15.6639 | 15.8763 | 1 | 1 | 1 | 1 | 1 | TRUE | 131.6939 | 131.6939 |  | 131.6939 | 81223.9766 | 81223.9766 | 81223.9766 | 72289.3391 | 96.8752 | 97.844 | 981.786 | 981.786 |  | 103325.9374
2011-10-06 20:00 | 899.9293 | 488.7319 | 5955.0039 | 9.6597 | 153.7599 | 51694.4239 | 15.6669 | 15.9976 | 1 | 1 | 1 | 1 | 1 | TRUE | 132.5516 | 132.5516 |  | 132.5516 | 81347.2969 | 81347.2969 | 81347.2969 | 72399.0942 | 96.7738 | 97.7416 | 982.3652 | 982.3652 |  | 103341.6043
2011-10-06 21:00 | 900.0131 | 490.5091 | 5995.7729 | 9.6952 | 155.0697 | 51833.8616 | 15.8019 | 16.1071 | 1 | 1 | 1 | 1 | 1 | TRUE | 133.6808 | 133.6808 |  | 133.6808 | 81484.1094 | 81484.1094 | 81484.1094 | 72520.8573 | 96.5431 | 97.5085 | 982.7431 | 982.7431 |  | 103357.4062
2011-10-06 22:00 | 899.9706 | 490.9643 | 5995.4092 | 9.6864 | 155.526 | 51882.1156 | 15.8828 | 16.1061 | 1 | 1 | 1 | 1 | 1 | TRUE | 134.0741 | 134.0741 |  | 134.0741 | 81545.4297 | 81545.4297 | 81545.4297 | 72575.4324 | 96.5979 | 97.5639 | 983.0651 | 983.0651 |  | 103373.2889
2011-10-06 23:00 | 899.9896 | 490.6742 | 5989.583 | 9.6859 | 155.5322 | 51850.7282 | 15.9164 | 16.0905 | 1 | 1 | 1 | 1 | 1 | TRUE | 134.0795 | 134.0795 |  | 134.0795 | 81457.9297 | 81457.9297 | 81457.9297 | 72497.5574 | 96.5945 | 97.5604 | 983.5166 | 983.5166 |  | 103389.2053
2011-10-07 | 900.0172 | 491.3758 | 6003.3472 | 9.6917 | 156.3309 | 51914.2214 | 15.9871 | 16.1275 | 1 | 1 | 1 | 1 | 1 | TRUE | 134.768 | 134.768 |  | 134.768 | 81497.1484 | 81497.1484 | 81497.1484 | 72532.4621 | 96.5148 | 97.4799 | 984.0334 | 984.0334 |  | 103405.1925
2011-10-07 01:00 | 900.0909 | 491.5819 | 5983.3501 | 9.6629 | 156.3476 | 51907.83 | 15.722 | 16.0737 | 1 | 1 | 1 | 1 | 1 | TRUE | 134.7824 | 134.7824 |  | 134.7824 | 81487.0625 | 81487.0625 | 81487.0625 | 72523.4856 | 96.6756 | 97.6424 | 984.4653 | 984.4653 |  | 103420.9144
2011-10-07 02:00 | 899.9431 | 491.5193 | 5969.7671 | 9.6448 | 156.5566 | 51870.125 | 15.9407 | 16.0372 | 1 | 1 | 1 | 1 | 1 | TRUE | 134.9626 | 134.9626 |  | 134.9626 | 81436.2266 | 81436.2266 | 81436.2266 | 72478.2416 | 96.8026 | 97.7706 | 984.7047 | 984.7047 |  | 103436.8551
2011-10-07 03:00 | 900.0118 | 491.5111 | 5973.604 | 9.6544 | 156.4027 | 51898.7995 | 15.9027 | 16.0476 | 1 | 1 | 1 | 1 | 1 | TRUE | 134.8299 | 134.8299 |  | 134.8299 | 81449.5469 | 81449.5469 | 81449.5469 | 72490.0967 | 96.7423 | 97.7097 | 984.9262 | 984.9262 |  | 103452.7579
2011-10-07 04:00 | 899.9733 | 491.861 | 5991.667 | 9.6716 | 157.1873 | 51925.2525 | 16.6528 | 16.0961 | 1 | 1 | 1 | 1 | 1 | TRUE | 135.5063 | 135.5063 |  | 135.5063 | 81453.4688 | 81453.4688 | 81453.4688 | 72493.5872 | 96.5954 | 97.5613 | 984.9865 | 984.9865 |  | 103469.4106
2011-10-07 05:00 | 899.9846 | 492.4207 | 6004.5488 | 9.6803 | 157.4816 | 51999.6128 | 15.8582 | 16.1307 | 1 | 1 | 1 | 1 | 1 | TRUE | 135.76 | 135.76 |  | 135.76 | 81577.2109 | 81577.2109 | 81577.2109 | 72603.7177 | 96.515 | 97.4801 | 984.6851 | 984.6851 |  | 103485.2689
2011-10-07 06:00 | 899.9241 | 493.155 | 6027.4409 | 9.6998 | 158.1095 | 52064.86 | 16.5981 | 16.1922 | 1 | 1 | 0.72278 | 1 | 1 | TRUE | 136.3013 | 136.3013 |  | 136.3013 | 81635.6719 | 81635.6719 | 81635.6719 | 72655.748 | 96.3686 | 97.3323 | 984.8217 | 984.8217 |  | 103501.867
2011-10-07 07:00 | 900.0618 | 493.4276 | 6035.1172 | 9.7038 | 157.2376 | 52095.4902 | 16.2544 | 16.2128 | 1 | 1 | 1 | 1 | 1 | TRUE | 135.5497 | 135.5497 |  | 135.5497 | 81688.6328 | 81688.6328 | 81688.6328 | 72702.8832 | 96.3966 | 97.3605 | 984.8372 | 984.8372 |  | 103518.1214
2011-10-07 08:00 | 899.9933 | 493.3526 | 6034.1221 | 9.7005 | 156.9351 | 52086.1981 | 16.6535 | 16.2101 | 1 | 1 | 1 | 1 | 1 | TRUE | 135.2889 | 135.2889 |  | 135.2889 | 81636.4766 | 81636.4766 | 81636.4766 | 72656.4641 | 96.2624 | 97.2251 | 984.9304 | 984.9304 |  | 103534.7749
2011-10-07 09:00 | 900.0839 | 493.7753 | 6034.5801 | 9.6939 | 156.7198 | 52183.8767 | 16.6236 | 16.2114 | 1 | 1 | 1 | 1 | 1 | TRUE | 135.1033 | 135.1033 |  | 135.1033 | 81723.5938 | 81723.5938 | 81723.5938 | 72733.9984 | 96.0131 | 96.9733 | 985.0554 | 985.0554 |  | 103551.3985
2011-10-07 10:00 | 899.8568 | 493.799 | 6050.0171 | 9.6995 | 157.871 | 52194.6522 | 16.3748 | 16.2528 | 1 | 1 | 1 | 1 | 1 | TRUE | 136.0957 | 136.0957 |  | 136.0957 | 81679.25 | 81679.25 | 81679.25 | 72694.5325 | 95.9496 | 96.9091 | 985.6229 | 985.6229 |  | 103567.7733
2011-10-07 11:00 | 900.2347 | 494.2584 | 6053.1841 | 9.698 | 158.9812 | 52227.413 | 16.2156 | 16.2613 | 1 | 1 | 1 | 1 | 1 | TRUE | 137.0528 | 137.0528 |  | 137.0528 | 81811.4609 | 81811.4609 | 81811.4609 | 72812.2002 | 96.4654 | 97.4301 | 986.0338 | 986.0338 |  | 103583.9889
2011-10-07 12:00 | 899.9221 | 491.9868 | 5969.123 | 9.6199 | 157.0074 | 52038.5787 | 16.3946 | 16.0355 | 1 | 1 | 1 | 1 | 1 | TRUE | 135.3512 | 135.3512 |  | 135.3512 | 81659.5625 | 81659.5625 | 81659.5625 | 72677.0106 | 96.9297 | 97.899 | 985.5419 | 985.5419 |  | 103600.3835
2011-10-07 13:00 | 900.0648 | 490.9409 | 5946.7021 | 9.6099 | 155.9439 | 51972.8859 | 16.0671 | 15.9753 | 1 | 1 | 1 | 1 | 1 | TRUE | 134.4344 | 134.4344 |  | 134.4344 | 81584.9688 | 81584.9688 | 81584.9688 | 72610.6222 | 97.0234 | 97.9937 | 985.449 | 985.449 |  | 103616.4506
2011-10-07 14:00 | 899.9193 | 490.9425 | 5953.105 | 9.6241 | 155.3804 | 52016.9964 | 16.0674 | 15.9925 | 1 | 1 | 1 | 1 | 1 | TRUE | 133.9486 | 133.9486 |  | 133.9486 | 81652.0078 | 81652.0078 | 81652.0078 | 72670.287 | 97.0431 | 98.0136 | 985.5284 | 985.5284 |  | 103632.518
2011-10-07 15:00 | 900.0209 | 490.0891 | 5937.103 | 9.6239 | 154.539 | 51964.5521 | 15.716 | 15.9495 | 1 | 1 | 1 | 1 | 1 | TRUE | 133.2233 | 133.2233 |  | 133.2233 | 81591.4531 | 81591.4531 | 81591.4531 | 72616.3933 | 97.1937 | 98.1657 | 985.6692 | 985.6692 |  | 103648.234
2011-10-07 16:00 | 900.0197 | 489.1299 | 5910.103 | 9.6139 | 154.8232 | 51905.0465 | 15.9652 | 15.877 | 1 | 1 | 1 | 1 | 1 | TRUE | 133.4683 | 133.4683 |  | 133.4683 | 81478.2266 | 81478.2266 | 81478.2266 | 72515.6216 | 97.2544 | 98.227 | 986.0715 | 986.0715 |  | 103664.1992
2011-10-07 17:00 | 899.9289 | 488.3862 | 5909.9092 | 9.6166 | 155.8041 | 51814.6588 | 15.9061 | 15.8764 | 1 | 1 | 1 | 1 | 1 | TRUE | 134.3139 | 134.3139 |  | 134.3139 | 81298.3125 | 81298.3125 | 81298.3125 | 72355.4981 | 97.5216 | 98.4968 | 987.2496 | 987.2496 |  | 103680.1053
2011-10-07 18:00 | 900.0413 | 489.4917 | 5923.6548 | 9.6167 | 155.5822 | 51894.5475 | 16.0878 | 15.9134 | 1 | 1 | 1 | 1 | 1 | TRUE | 134.1226 | 134.1226 |  | 134.1226 | 81292.5234 | 81292.5234 | 81292.5234 | 72350.3459 | 97.2732 | 98.246 | 988.1747 | 988.1747 |  | 103696.1931
2011-10-07 19:00 | 899.9924 | 491.4109 | 5941.2139 | 9.6065 | 155.433 | 52036.9528 | 15.9487 | 15.9605 | 1 | 1 | 1 | 1 | 1 | TRUE | 133.994 | 133.994 |  | 133.994 | 81406.6797 | 81406.6797 | 81406.6797 | 72451.9449 | 97.0198 | 97.99 | 988.8148 | 988.8148 |  | 103712.1419
2011-10-07 20:00 | 899.9936 | 492.9997 | 5965.6929 | 9.6126 | 156.1937 | 52160.367 | 16.0626 | 16.0263 | 1 | 1 | 1 | 1 | 1 | TRUE | 134.6497 | 134.6497 |  | 134.6497 | 81499.1094 | 81499.1094 | 81499.1094 | 72534.2073 | 96.8266 | 97.7949 | 989.5154 | 989.5154 |  | 103728.2045
2011-10-07 21:00 | 900.0067 | 495.6272 | 6020.9751 | 9.6351 | 158.3939 | 52354.7896 | 16.0829 | 16.1748 | 1 | 1 | 1 | 1 | 1 | TRUE | 136.5465 | 136.5465 |  | 136.5465 | 81787.2812 | 81787.2812 | 81787.2812 | 72790.6803 | 96.9892 | 97.9591 | 990.1423 | 990.1423 |  | 103744.2874
2011-10-07 22:00 | 899.9415 | 498.4997 | 6060.4849 | 9.6503 | 160.7752 | 52624.902 | 16.1053 | 16.281 | 1 | 1 | 1 | 1 | 1 | TRUE | 138.5993 | 138.5993 |  | 138.5993 | 82187.7266 | 82187.7266 | 82187.7266 | 73147.0766 | 97.0193 | 97.9894 | 990.4826 | 990.4826 |  | 103760.3927
2011-10-07 23:00 | 899.9952 | 498.3668 | 6052.8989 | 9.6462 | 160.4597 | 52595.3369 | 15.5764 | 16.2606 | 1 | 1 | 1 | 1 | 1 | TRUE | 138.3273 | 138.3273 |  | 138.3273 | 82106.1797 | 82106.1797 | 82106.1797 | 73074.4999 | 97.0884 | 98.0593 | 991.0958 | 991.0958 |  | 103775.9691
2011-10-08 | 899.9741 | 501.2354 | 6105.5928 | 9.6742 | 162.6914 | 52871.8808 | 16.8582 | 16.4021 | 1 | 1 | 1 | 1 | 1 | TRUE | 140.2512 | 140.2512 |  | 140.2512 | 82423.6562 | 82423.6562 | 82423.6562 | 73357.0541 | 96.8734 | 97.8421 | 991.8887 | 991.8887 |  | 103792.8273
2011-10-08 01:00 | 899.9468 | 502.0788 | 6134.0361 | 9.6954 | 164.3336 | 52947.8055 | 16.8238 | 16.4785 | 1 | 1 | 1 | 1 | 1 | TRUE | 141.6669 | 141.6669 |  | 141.6669 | 82507.0781 | 82507.0781 | 82507.0781 | 73431.2995 | 96.9267 | 97.896 | 992.4529 | 992.4529 |  | 103809.6511
2011-10-08 02:00 | 900.0045 | 500.7433 | 6135.2651 | 9.7168 | 164.7253 | 52877.4198 | 16.3192 | 16.4818 | 1 | 1 | 1 | 1 | 1 | TRUE | 142.0046 | 142.0046 |  | 142.0046 | 82410.25 | 82410.25 | 82410.25 | 73345.1225 | 97.1588 | 98.1304 | 992.9249 | 992.9249 |  | 103825.9703
2011-10-08 03:00 | 899.9832 | 501.1811 | 6141.4102 | 9.7231 | 165.1004 | 52903.4924 | 15.3773 | 16.4984 | 1 | 1 | 1 | 1 | 1 | TRUE | 142.3279 | 142.3279 |  | 142.3279 | 82487.5234 | 82487.5234 | 82487.5234 | 73413.8959 | 97.4269 | 98.4012 | 993.2078 | 993.2078 |  | 103841.3476
2011-10-08 04:00 | 900.0199 | 501.7775 | 6138.9131 | 9.7159 | 165.6227 | 52964.6649 | 17.0263 | 16.4916 | 1 | 1 | 1 | 1 | 1 | TRUE | 142.7782 | 142.7782 |  | 142.7782 | 82545.0469 | 82545.0469 | 82545.0469 | 73465.0917 | 97.3713 | 98.345 | 993.5131 | 993.5131 |  | 103858.3739
2011-10-08 05:00 | 900.0013 | 501.3341 | 6136.7578 | 9.7124 | 165.7603 | 52936.1366 | 17.1093 | 16.4859 | 1 | 1 | 1 | 1 | 1 | TRUE | 142.8968 | 142.8968 |  | 142.8968 | 82430.1328 | 82430.1328 | 82430.1328 | 73362.8182 | 97.3671 | 98.3407 | 994.3508 | 994.3508 |  | 103875.4832
2011-10-08 06:00 | 900.0453 | 504.7974 | 6181.0488 | 9.7099 | 167.0456 | 53265.8319 | 16.6264 | 16.6048 | 1 | 1 | 0.72278 | 1 | 1 | TRUE | 144.0048 | 144.0048 |  | 144.0048 | 82770.3906 | 82770.3906 | 82770.3906 | 73665.6477 | 96.8294 | 97.7977 | 994.9742 | 994.9742 |  | 103892.1095
2011-10-08 07:00 | 899.9988 | 507.4206 | 6196.1001 | 9.6967 | 167.9325 | 53528.2334 | 16.6124 | 16.6453 | 1 | 1 | 1 | 1 | 1 | TRUE | 144.7694 | 144.7694 |  | 144.7694 | 83012.3438 | 83012.3438 | 83012.3438 | 73880.9859 | 96.3622 | 97.3258 | 995.6932 | 995.6932 |  | 103908.7219
2011-10-08 08:00 | 900.0186 | 507.7407 | 6195.6069 | 9.6931 | 168.6993 | 53575.8058 | 16.6431 | 16.6439 | 1 | 1 | 1 | 1 | 1 | TRUE | 145.4304 | 145.4304 |  | 145.4304 | 83013.2578 | 83013.2578 | 83013.2578 | 73881.7995 | 96.3437 | 97.3072 | 996.5169 | 996.5169 |  | 103925.365
2011-10-08 09:00 | 900.031 | 506.8715 | 6166.0688 | 9.6707 | 167.8556 | 53473.6506 | 16.4828 | 16.5646 | 1 | 1 | 1 | 1 | 1 | TRUE | 144.7031 | 144.7031 |  | 144.7031 | 82794.4922 | 82794.4922 | 82794.4922 | 73687.098 | 96.3702 | 97.3339 | 997.3168 | 997.3168 |  | 103941.8477
2011-10-08 10:00 | 900.0268 | 506.2947 | 6139.2832 | 9.6479 | 167.5422 | 53415.7371 | 16.2981 | 16.4926 | 1 | 1 | 1 | 1 | 1 | TRUE | 144.4329 | 144.4329 |  | 144.4329 | 82665.9062 | 82665.9062 | 82665.9062 | 73572.6566 | 96.4416 | 97.406 | 997.9804 | 997.9804 |  | 103958.1458
2011-10-08 11:00 | 900.0569 | 506.0932 | 6119.022 | 9.631 | 167.1315 | 53388.1801 | 16.4756 | 16.4382 | 1 | 1 | 1 | 1 | 1 | TRUE | 144.0789 | 144.0789 |  | 144.0789 | 82589.1719 | 82589.1719 | 82589.1719 | 73504.363 | 96.5296 | 97.4949 | 998.632 | 998.632 |  | 103974.6214
2011-10-08 12:00 | 899.9727 | 504.8548 | 6088.0122 | 9.6087 | 166.1041 | 53277.7546 | 16.1637 | 16.3549 | 1 | 1 | 1 | 1 | 1 | TRUE | 143.1932 | 143.1932 |  | 143.1932 | 82413.1562 | 82413.1562 | 82413.1562 | 73347.7091 | 96.7227 | 97.6899 | 999.2203 | 999.2203 |  | 103990.7851
2011-10-08 13:00 | 900.012 | 505.0791 | 6085.9951 | 9.6053 | 166.273 | 53311.5257 | 16.3195 | 16.3495 | 1 | 1 | 1 | 1 | 1 | TRUE | 143.3388 | 143.3388 |  | 143.3388 | 82416.5938 | 82416.5938 | 82416.5938 | 73350.7684 | 96.7581 | 97.7257 | 999.9084 | 999.9084 |  | 104007.1046
2011-10-08 14:00 | 900.0211 | 504.2445 | 6076.1411 | 9.6012 | 165.2379 | 53214.659 | 16.5768 | 16.323 | 1 | 1 | 1 | 1 | 1 | TRUE | 142.4465 | 142.4465 |  | 142.4465 | 82225.8281 | 82225.8281 | 82225.8281 | 73180.987 | 96.8274 | 97.7957 | 1000.596 | 1000.596 |  | 104023.6815
2011-10-08 15:00 | 899.9559 | 504.2196 | 6085.7798 | 9.614 | 166.1249 | 53248.2661 | 16.8471 | 16.3489 | 1 | 1 | 1 | 1 | 1 | TRUE | 143.2111 | 143.2111 |  | 143.2111 | 82182.8906 | 82182.8906 | 82182.8906 | 73142.7727 | 96.7838 | 97.7516 | 1001.632 | 1001.632 |  | 104040.5286
2011-10-08 16:00 | 899.9525 | 504.0485 | 6098.3149 | 9.6312 | 165.0659 | 53260.9345 | 16.559 | 16.3826 | 1 | 1 | 1 | 1 | 1 | TRUE | 142.2982 | 142.2982 |  | 142.2982 | 82134.8125 | 82134.8125 | 82134.8125 | 73099.9831 | 96.874 | 97.8427 | 1002.703 | 1002.703 |  | 104057.0876
2011-10-08 17:00 | 900.0516 | 504.3737 | 6099.8149 | 9.6206 | 163.3014 | 53296.3376 | 16.2943 | 16.3866 | 1 | 1 | 1 | 1 | 1 | TRUE | 140.7771 | 140.7771 |  | 140.7771 | 82128.1484 | 82128.1484 | 82128.1484 | 73094.0521 | 96.9802 | 97.95 | 1003.741 | 1003.741 |  | 104073.382
2011-10-08 18:00 | 899.9534 | 506.0333 | 6118.5991 | 9.6116 | 163.7282 | 53417.4098 | 16.5219 | 16.4371 | 1 | 1 | 1 | 1 | 1 | TRUE | 141.145 | 141.145 |  | 141.145 | 82224.6172 | 82224.6172 | 82224.6172 | 73179.9093 | 96.9601 | 97.9297 | 1004.786 | 1004.786 |  | 104089.9039
2011-10-08 19:00 | 899.9594 | 507.1983 | 6157.4531 | 9.6427 | 165.2246 | 53584.6478 | 16.6272 | 16.5415 | 1 | 1 | 1 | 1 | 1 | TRUE | 142.435 | 142.435 |  | 142.435 | 82363.2031 | 82363.2031 | 82363.2031 | 73303.2508 | 96.855 | 97.8236 | 1005.948 | 1005.948 |  | 104106.5311
2011-10-08 20:00 | 899.8472 | 501.1371 | 6149.6528 | 9.7225 | 165.6224 | 53183.2129 | 16.4499 | 16.5205 | 1 | 1 | 1 | 1 | 1 | TRUE | 142.7779 | 142.7779 |  | 142.7779 | 81907.9062 | 81907.9062 | 81907.9062 | 72898.0366 | 97.9161 | 98.8953 | 1006.862 | 1006.862 |  | 104122.981
2011-10-08 21:00 | 900.1201 | 499.9064 | 6180.8921 | 9.7729 | 165.932 | 53125.1922 | 16.5344 | 16.6044 | 1 | 1 | 1 | 1 | 1 | TRUE | 143.0448 | 143.0448 |  | 143.0448 | 81862.0938 | 81862.0938 | 81862.0938 | 72857.2634 | 98.4046 | 99.3887 | 1007.661 | 1007.661 |  | 104139.5153
2011-10-08 22:00 | 899.8199 | 500.6781 | 6175.98 | 9.7558 | 166.8252 | 53216.3645 | 16.3478 | 16.5912 | 1 | 1 | 1 | 1 | 1 | TRUE | 143.8148 | 143.8148 |  | 143.8148 | 81989.5078 | 81989.5078 | 81989.5078 | 72970.662 | 98.5757 | 99.5614 | 1008.289 | 1008.289 |  | 104155.8631
2011-10-08 23:00 | 900.0262 | 502.6031 | 6225.9351 | 9.7903 | 168.4423 | 53441.6379 | 16.4845 | 16.7254 | 1 | 1 | 1 | 1 | 1 | TRUE | 145.2089 | 145.2089 |  | 145.2089 | 82268.7812 | 82268.7812 | 82268.7812 | 73219.2153 | 98.4663 | 99.451 | 1008.821 | 1008.821 |  | 104172.3475
2011-10-09 | 900.0214 | 503.8268 | 6228.7949 | 9.7805 | 169.5265 | 53556.9303 | 16.5501 | 16.7331 | 1 | 1 | 1 | 1 | 1 | TRUE | 146.1435 | 146.1435 |  | 146.1435 | 82390.3984 | 82390.3984 | 82390.3984 | 73327.4546 | 98.39 | 99.3739 | 1009.296 | 1009.296 |  | 104188.8976
2011-10-09 01:00 | 899.9357 | 504.7057 | 6245.8032 | 9.7845 | 170.39 | 53662.319 | 16.6087 | 16.7788 | 1 | 1 | 1 | 1 | 1 | TRUE | 146.8879 | 146.8879 |  | 146.8879 | 82520.4766 | 82520.4766 | 82520.4766 | 73443.2241 | 98.4024 | 99.3864 | 1009.722 | 1009.722 |  | 104205.5063
2011-10-09 02:00 | 899.9956 | 505.3353 | 6258.7598 | 9.7976 | 171.5285 | 53734.3698 | 16.5969 | 16.8136 | 1 | 1 | 1 | 1 | 1 | TRUE | 147.8694 | 147.8694 |  | 147.8694 | 82615.5312 | 82615.5312 | 82615.5312 | 73527.8228 | 98.4296 | 99.4139 | 1009.989 | 1009.989 |  | 104222.1032
2011-10-09 03:00 | 900.0248 | 503.8706 | 6264.2891 | 9.8258 | 171.7856 | 53631.3178 | 16.5444 | 16.8285 | 1 | 1 | 1 | 1 | 1 | TRUE | 148.091 | 148.091 |  | 148.091 | 82514.7031 | 82514.7031 | 82514.7031 | 73438.0858 | 98.8266 | 99.8149 | 1010.37 | 1010.37 |  | 104238.6476
2011-10-09 04:00 | 899.9308 | 505.5625 | 6291.2598 | 9.8355 | 172.7747 | 53775.7954 | 16.6398 | 16.9009 | 1 | 1 | 1 | 1 | 1 | TRUE | 148.9437 | 148.9437 |  | 148.9437 | 82693.1562 | 82693.1562 | 82693.1562 | 73596.9091 | 98.9166 | 99.9058 | 1011.152 | 1011.152 |  | 104255.2874
2011-10-09 05:00 | 899.9843 | 505.9998 | 6301.7368 | 9.8519 | 173.8515 | 53789.3834 | 16.5235 | 16.9291 | 1 | 1 | 1 | 1 | 1 | TRUE | 149.872 | 149.872 |  | 149.872 | 82741.9297 | 82741.9297 | 82741.9297 | 73640.3174 | 99.1372 | 100.1286 | 1011.415 | 1011.415 |  | 104271.8109
2011-10-09 06:00 | 899.9344 | 507.2581 | 6327.4258 | 9.8637 | 174.6581 | 53844.8401 | 17.1483 | 16.9981 | 1 | 1 | 0.72278 | 1 | 1 | TRUE | 150.5673 | 150.5673 |  | 150.5673 | 82846.0312 | 82846.0312 | 82846.0312 | 73732.9678 | 99.4236 | 100.4178 | 1011.969 | 1011.969 |  | 104288.9592
2011-10-09 07:00 | 900.0448 | 506.4886 | 6374.083 | 9.9294 | 173.8167 | 53798.3263 | 16.8952 | 17.1234 | 1 | 1 | 1 | 1 | 1 | TRUE | 149.842 | 149.842 |  | 149.842 | 82772.6406 | 82772.6406 | 82772.6406 | 73667.6502 | 99.4918 | 100.4867 | 1012.178 | 1012.178 |  | 104305.8544
2011-10-09 08:00 | 900.1664 | 506.5162 | 6315.564 | 9.861 | 173.149 | 53803.0576 | 16.3902 | 16.9662 | 1 | 1 | 1 | 1 | 1 | TRUE | 149.2664 | 149.2664 |  | 149.2664 | 82725.2891 | 82725.2891 | 82725.2891 | 73625.5073 | 99.2776 | 100.2704 | 1012.26 | 1012.26 |  | 104322.2446
2011-10-09 09:00 | 899.8208 | 504.5156 | 6265.9058 | 9.836 | 171.0609 | 53611.1879 | 16.1275 | 16.8328 | 1 | 1 | 1 | 1 | 1 | TRUE | 147.4663 | 147.4663 |  | 147.4663 | 82473.1328 | 82473.1328 | 82473.1328 | 73401.0882 | 99.4581 | 100.4527 | 1012.228 | 1012.228 |  | 104338.3721
2011-10-09 10:00 | 900.0902 | 504.0771 | 6241.2871 | 9.8228 | 168.6097 | 53461.1965 | 15.9034 | 16.7667 | 1 | 1 | 1 | 1 | 1 | TRUE | 145.3532 | 145.3532 |  | 145.3532 | 82234.8672 | 82234.8672 | 82234.8672 | 73189.0318 | 99.2964 | 100.2893 | 1011.878 | 1011.878 |  | 104354.2754
2011-10-09 11:00 | 899.9016 | 506.0959 | 6296.2852 | 9.9017 | 167.3084 | 53492.0624 | 16.3082 | 16.9144 | 1 | 1 | 1 | 1 | 1 | TRUE | 144.2314 | 144.2314 |  | 144.2314 | 82275.4375 | 82275.4375 | 82275.4375 | 73225.1394 | 99.0523 | 100.0428 | 1011.295 | 1011.295 |  | 104370.5836
2011-10-09 12:00 | 900.3617 | 503.6327 | 6190.9531 | 9.7875 | 164.0935 | 53118.7795 | 16.7648 | 16.6314 | 1 | 1 | 1 | 1 | 1 | TRUE | 141.4599 | 141.4599 |  | 141.4599 | 81730.5469 | 81730.5469 | 81730.5469 | 72740.1867 | 98.8732 | 99.8619 | 1010.443 | 1010.443 |  | 104387.3484
2011-10-09 13:00 | 900.0378 | 505.8203 | 6120.6572 | 9.6518 | 164.1212 | 53301.6337 | 17.2329 | 16.4426 | 1 | 1 | 1 | 1 | 1 | TRUE | 141.4838 | 141.4838 |  | 141.4838 | 81822.5469 | 81822.5469 | 81822.5469 | 72822.0667 | 97.8306 | 98.8089 | 1009.922 | 1009.922 |  | 104404.5813
2011-10-09 14:00 | 900.0148 | 505.3124 | 6115.3208 | 9.6568 | 164.08 | 53276.9008 | 17.0613 | 16.4283 | 1 | 1 | 1 | 1 | 1 | TRUE | 141.4483 | 141.4483 |  | 141.4483 | 81763.6016 | 81763.6016 | 81763.6016 | 72769.6054 | 97.5698 | 98.5455 | 1009.466 | 1009.466 |  | 104421.6426
2011-10-09 15:00 | 899.7515 | 506.8472 | 6235.563 | 9.8044 | 164.8633 | 53392.8548 | 16.9977 | 16.7513 | 1 | 1 | 1 | 1 | 1 | TRUE | 142.1235 | 142.1235 |  | 142.1235 | 81975.3281 | 81975.3281 | 81975.3281 | 72958.042 | 97.3623 | 98.3359 | 1008.481 | 1008.481 |  | 104438.6403
2011-10-09 16:00 | 900.1646 | 505.583 | 6201.5581 | 9.7508 | 164.7983 | 53364.1376 | 18.1241 | 16.6599 | 1 | 1 | 1 | 1 | 1 | TRUE | 142.0675 | 142.0675 |  | 142.0675 | 82089.5781 | 82089.5781 | 82089.5781 | 73059.7245 | 97.5791 | 98.5549 | 1007.129 | 1007.129 |  | 104456.7644
2011-10-09 17:00 | 899.5264 | 488.9892 | 6082.6621 | 9.8336 | 162.7881 | 52262.0852 | 17.0324 | 16.3405 | 1 | 1 | 1 | 1 | 1 | TRUE | 140.3346 | 140.3346 |  | 140.3346 | 80891.1719 | 80891.1719 | 80891.1719 | 71993.143 | 99.4175 | 100.4117 | 1005.943 | 1005.943 |  | 104473.7967
2011-10-09 18:00 | 900.3668 | 496.2588 | 6156.6279 | 9.7815 | 164.0917 | 52698.493 | 16.625 | 16.5392 | 1 | 1 | 1 | 1 | 1 | TRUE | 141.4584 | 141.4584 |  | 141.4584 | 81523.3516 | 81523.3516 | 81523.3516 | 72555.7829 | 98.9008 | 99.8898 | 1005.071 | 1005.071 |  | 104490.4218
2011-10-09 19:00 | 900.0012 | 496.7699 | 6172.4531 | 9.7971 | 165.4578 | 52811.1435 | 16.4614 | 16.5817 | 1 | 1 | 1 | 1 | 1 | TRUE | 142.636 | 142.636 |  | 142.636 | 81563.4062 | 81563.4062 | 81563.4062 | 72591.4316 | 98.2104 | 99.1925 | 1004.843 | 1004.843 |  | 104506.8832
2011-10-09 20:00 | 900.1261 | 496.5003 | 6169.4868 | 9.7978 | 165.5391 | 52752.0105 | 16.5028 | 16.5738 | 1 | 1 | 1 | 1 | 1 | TRUE | 142.7061 | 142.7061 |  | 142.7061 | 81548.3672 | 81548.3672 | 81548.3672 | 72578.0468 | 98.2695 | 99.2522 | 1004.064 | 1004.064 |  | 104523.386
2011-10-09 21:00 | 899.9632 | 495.3761 | 6131.333 | 9.7664 | 164.3972 | 52620.6669 | 16.6254 | 16.4713 | 1 | 1 | 1 | 1 | 1 | TRUE | 141.7217 | 141.7217 |  | 141.7217 | 81449.8125 | 81449.8125 | 81449.8125 | 72490.3331 | 98.267 | 99.2496 | 1002.769 | 1002.769 |  | 104540.0114
2011-10-09 22:00 | 899.9793 | 494.9631 | 6134.4302 | 9.7743 | 164.2708 | 52556.3513 | 16.4109 | 16.4796 | 1 | 1 | 1 | 1 | 1 | TRUE | 141.6128 | 141.6128 |  | 141.6128 | 81439.6328 | 81439.6328 | 81439.6328 | 72481.2732 | 98.28 | 99.2628 | 1001.704 | 1001.704 |  | 104556.4223
2011-10-09 23:00 | 900.0134 | 495.7379 | 6136.2852 | 9.7702 | 164.0075 | 52644.6687 | 16.2454 | 16.4846 | 1 | 1 | 1 | 1 | 1 | TRUE | 141.3858 | 141.3858 |  | 141.3858 | 81678.9688 | 81678.9688 | 81678.9688 | 72694.2822 | 98.2092 | 99.1913 | 1000.255 | 1000.255 |  | 104572.6677
2011-10-10 | 899.9781 | 496.1008 | 6138.6479 | 9.7677 | 164.0594 | 52653.459 | 16.5289 | 16.4909 | 1 | 1 | 1 | 1 | 1 | TRUE | 141.4305 | 141.4305 |  | 141.4305 | 81807.9531 | 81807.9531 | 81807.9531 | 72809.0783 | 98.2264 | 99.2087 | 998.8913 | 998.8913 |  | 104589.1966
2011-10-10 01:00 | 899.9705 | 495.9984 | 6148.7881 | 9.7881 | 163.7672 | 52585.6621 | 16.3848 | 16.5182 | 1 | 1 | 1 | 1 | 1 | TRUE | 141.1786 | 141.1786 |  | 141.1786 | 81810.0234 | 81810.0234 | 81810.0234 | 72810.9209 | 98.3831 | 99.367 | 998.004 | 998.004 |  | 104605.5814
2011-10-10 02:00 | 899.848 | 495.5215 | 6155.6079 | 9.8103 | 162.9645 | 52504.3335 | 16.3417 | 16.5365 | 1 | 1 | 1 | 1 | 1 | TRUE | 140.4866 | 140.4866 |  | 140.4866 | 81781.4688 | 81781.4688 | 81781.4688 | 72785.5072 | 98.4506 | 99.4351 | 996.9908 | 996.9908 |  | 104621.9231
2011-10-10 03:00 | 900.1546 | 496.6789 | 6190.561 | 9.8434 | 162.637 | 52574.7899 | 16.3333 | 16.6304 | 1 | 1 | 1 | 1 | 1 | TRUE | 140.2043 | 140.2043 |  | 140.2043 | 81926.6094 | 81926.6094 | 81926.6094 | 72914.6823 | 98.3485 | 99.332 | 996.2843 | 996.2843 |  | 104638.2564
2011-10-10 04:00 | 900.0376 | 495.5061 | 6111.0542 | 9.751 | 162.0889 | 52437.7955 | 16.3699 | 16.4168 | 1 | 1 | 1 | 1 | 1 | TRUE | 139.7318 | 139.7318 |  | 139.7318 | 81792.8438 | 81792.8438 | 81792.8438 | 72795.6309 | 98.4345 | 99.4189 | 995.5455 | 995.5455 |  | 104654.6263
2011-10-10 05:00 | 900.0176 | 492.8747 | 6083.1411 | 9.7564 | 160.6571 | 52135.4287 | 16.1823 | 16.3418 | 1 | 1 | 1 | 1 | 1 | TRUE | 138.4975 | 138.4975 |  | 138.4975 | 81399.8516 | 81399.8516 | 81399.8516 | 72445.8679 | 98.6252 | 99.6115 | 995.0978 | 995.0978 |  | 104670.8085
2011-10-10 06:00 | 900.027 | 491.4336 | 6054.2632 | 9.7384 | 159.5251 | 51997.7581 | 16.1232 | 16.2642 | 1 | 1 | 0.72222 | 1 | 1 | TRUE | 137.5216 | 137.5216 |  | 137.5216 | 81236.6562 | 81236.6562 | 81236.6562 | 72300.6241 | 98.7976 | 99.7855 | 994.9282 | 994.9282 |  | 104686.9317
2011-10-10 07:00 | 899.9723 | 492.1361 | 6066.5952 | 9.7501 | 159.6009 | 52050.5586 | 15.7952 | 16.2974 | 1 | 1 | 1 | 1 | 1 | TRUE | 137.587 | 137.587 |  | 137.587 | 81342.4688 | 81342.4688 | 81342.4688 | 72394.7972 | 98.8892 | 99.8781 | 994.8898 | 994.8898 |  | 104702.727
2011-10-10 08:00 | 899.9685 | 491.8904 | 6064.2598 | 9.7585 | 159.9817 | 52009.9115 | 16.5536 | 16.2911 | 1 | 1 | 1 | 1 | 1 | TRUE | 137.9153 | 137.9153 |  | 137.9153 | 81241.7969 | 81241.7969 | 81241.7969 | 72305.1992 | 98.7243 | 99.7115 | 994.9003 | 994.9003 |  | 104719.2806
2011-10-10 09:00 | 900.0445 | 491.8331 | 6056.665 | 9.7348 | 159.8632 | 52035.5022 | 16.8911 | 16.2707 | 1 | 1 | 1 | 1 | 1 | TRUE | 137.8131 | 137.8131 |  | 137.8131 | 81254.0625 | 81254.0625 | 81254.0625 | 72316.1156 | 98.6159 | 99.6021 | 994.9474 | 994.9474 |  | 104736.1717
2011-10-10 10:00 | 899.9301 | 491.6667 | 6056.561 | 9.7384 | 160.0698 | 52044.0488 | 16.5026 | 16.2704 | 1 | 1 | 1 | 1 | 1 | TRUE | 137.9912 | 137.9912 |  | 137.9912 | 81253.4609 | 81253.4609 | 81253.4609 | 72315.5802 | 98.5642 | 99.5499 | 994.9789 | 994.9789 |  | 104752.6743
2011-10-10 11:00 | 900.085 | 490.6407 | 6048.958 | 9.7463 | 159.2642 | 51945.5498 | 16.1391 | 16.25 | 1 | 1 | 1 | 1 | 1 | TRUE | 137.2967 | 137.2967 |  | 137.2967 | 81148.7969 | 81148.7969 | 81148.7969 | 72222.4292 | 98.5503 | 99.5358 | 994.3392 | 994.3392 |  | 104768.8134
2011-10-10 12:00 | 899.7324 | 489.3438 | 6088.6582 | 9.831 | 158.7881 | 51788.883 | 16.0906 | 16.3566 | 1 | 1 | 1 | 1 | 1 | TRUE | 136.8863 | 136.8863 |  | 136.8863 | 80996.1719 | 80996.1719 | 80996.1719 | 72086.593 | 98.6577 | 99.6443 | 993.4974 | 993.4974 |  | 104784.904
2011-10-10 13:00 | 900.0235 | 487.863 | 6095.3032 | 9.8651 | 157.1401 | 51614.7476 | 16.1427 | 16.3745 | 1 | 1 | 1 | 1 | 1 | TRUE | 135.4656 | 135.4656 |  | 135.4656 | 80797.8203 | 80797.8203 | 80797.8203 | 71910.0601 | 98.7032 | 99.6902 | 992.7099 | 992.7099 |  | 104801.0467
2011-10-10 14:00 | 899.9701 | 486.4708 | 6068.5161 | 9.8521 | 156.1149 | 51512.4055 | 16.1106 | 16.3025 | 1 | 1 | 1 | 1 | 1 | TRUE | 134.5818 | 134.5818 |  | 134.5818 | 80679.1172 | 80679.1172 | 80679.1172 | 71804.4143 | 98.6722 | 99.6589 | 992.1158 | 992.1158 |  | 104817.1573
2011-10-10 15:00 | 900.0437 | 485.8427 | 6065.1729 | 9.8574 | 156.121 | 51437.7496 | 16.1338 | 16.2935 | 1 | 1 | 1 | 1 | 1 | TRUE | 134.5871 | 134.5871 |  | 134.5871 | 80622.3438 | 80622.3438 | 80622.3438 | 71753.8859 | 98.6771 | 99.6639 | 991.3889 | 991.3889 |  | 104833.2911
2011-10-10 16:00 | 900.0172 | 486.554 | 6080.0898 | 9.8658 | 156.7599 | 51482.289 | 15.9751 | 16.3336 | 1 | 1 | 1 | 1 | 1 | TRUE | 135.1378 | 135.1378 |  | 135.1378 | 80766.7109 | 80766.7109 | 80766.7109 | 71882.3727 | 98.6506 | 99.6371 | 990.4026 | 990.4026 |  | 104849.2662
2011-10-10 17:00 | 899.9553 | 485.62 | 6066.8501 | 9.8629 | 156.1975 | 51393.7287 | 16.1044 | 16.2981 | 1 | 1 | 1 | 1 | 1 | TRUE | 134.653 | 134.653 |  | 134.653 | 80673.7734 | 80673.7734 | 80673.7734 | 71799.6584 | 98.6927 | 99.6796 | 989.9507 | 989.9507 |  | 104865.3706
2011-10-10 18:00 | 900.2419 | 487.5657 | 6062.7329 | 9.8152 | 156.5328 | 51566.795 | 16.1394 | 16.287 | 1 | 1 | 1 | 1 | 1 | TRUE | 134.9421 | 134.9421 |  | 134.9421 | 80898.1328 | 80898.1328 | 80898.1328 | 71999.3382 | 98.3947 | 99.3787 | 989.73 | 989.73 |  | 104881.51
2011-10-10 19:00 | 900.0024 | 490.4198 | 6020.9521 | 9.7086 | 157.6309 | 51862.2467 | 16.1557 | 16.1748 | 1 | 1 | 1 | 1 | 1 | TRUE | 135.8887 | 135.8887 |  | 135.8887 | 81250.1016 | 81250.1016 | 81250.1016 | 72312.5904 | 97.9445 | 98.924 | 989.879 | 989.879 |  | 104897.6657
2011-10-10 20:00 | 899.9971 | 491.6726 | 6049.3809 | 9.7283 | 158.3934 | 52006.9382 | 16.2199 | 16.2511 | 1 | 1 | 1 | 1 | 1 | TRUE | 136.546 | 136.546 |  | 136.546 | 81438.9922 | 81438.9922 | 81438.9922 | 72480.703 | 97.8763 | 98.8551 | 990.155 | 990.155 |  | 104913.8856
2011-10-10 21:00 | 899.9446 | 493.6803 | 6085.7202 | 9.7424 | 159.7137 | 52193.7867 | 16.4662 | 16.3487 | 1 | 1 | 1 | 1 | 1 | TRUE | 137.6842 | 137.6842 |  | 137.6842 | 81747.7266 | 81747.7266 | 81747.7266 | 72755.4766 | 97.9014 | 98.8804 | 990.0269 | 990.0269 |  | 104930.3517
2011-10-10 22:00 | 900.0692 | 493.1815 | 6061.6621 | 9.718 | 159.5329 | 52131.4675 | 15.9765 | 16.2841 | 1 | 1 | 1 | 1 | 1 | TRUE | 137.5284 | 137.5284 |  | 137.5284 | 81670.1562 | 81670.1562 | 81670.1562 | 72686.4391 | 97.8807 | 98.8595 | 989.7283 | 989.7283 |  | 104946.3282
2011-10-10 23:00 | 899.9742 | 493.198 | 6052.0298 | 9.7045 | 159.7116 | 52142.8582 | 16.2506 | 16.2582 | 1 | 1 | 1 | 1 | 1 | TRUE | 137.6824 | 137.6824 |  | 137.6824 | 81645.5312 | 81645.5312 | 81645.5312 | 72664.5228 | 97.7391 | 98.7165 | 989.8624 | 989.8624 |  | 104962.5789
2011-10-11 | 900.0671 | 494.4051 | 6065.5752 | 9.7078 | 160.2538 | 52261.0299 | 15.7223 | 16.2946 | 1 | 1 | 1 | 1 | 1 | TRUE | 138.1498 | 138.1498 |  | 138.1498 | 81815.5 | 81815.5 | 81815.5 | 72815.795 | 97.6572 | 98.6338 | 989.8246 | 989.8246 |  | 104978.3012
2011-10-11 01:00 | 899.9837 | 494.9573 | 6071.292 | 9.71 | 160.523 | 52313.2656 | 16.4873 | 16.31 | 1 | 1 | 1 | 1 | 1 | TRUE | 138.3819 | 138.3819 |  | 138.3819 | 81867 | 81867 | 81867 | 72861.63 | 97.6081 | 98.5842 | 990.0585 | 990.0585 |  | 104994.7884
2011-10-11 02:00 | 899.9027 | 495.4536 | 6085.418 | 9.7214 | 161.0456 | 52387.3275 | 16.5788 | 16.3479 | 1 | 1 | 1 | 1 | 1 | TRUE | 138.8324 | 138.8324 |  | 138.8324 | 81953.7578 | 81953.7578 | 81953.7578 | 72938.8445 | 97.548 | 98.5235 | 990.2488 | 990.2488 |  | 105011.3672
2011-10-11 03:00 | 899.9957 | 495.3011 | 6083.9229 | 9.7207 | 161.1212 | 52369.0198 | 16.2272 | 16.3439 | 1 | 1 | 1 | 1 | 1 | TRUE | 138.8976 | 138.8976 |  | 138.8976 | 81931 | 81931 | 81931 | 72918.59 | 97.6118 | 98.5879 | 990.3494 | 990.3494 |  | 105027.5944
2011-10-11 04:00 | 899.9932 | 496.369 | 6109.479 | 9.7377 | 161.9779 | 52489.2507 | 15.9882 | 16.4126 | 1 | 1 | 1 | 1 | 1 | TRUE | 139.6361 | 139.6361 |  | 139.6361 | 82099.5781 | 82099.5781 | 82099.5781 | 73068.6245 | 97.6159 | 98.5921 | 990.596 | 990.596 |  | 105043.5826
2011-10-11 05:00 | 899.9731 | 497.6517 | 6129.9268 | 9.7394 | 163.1343 | 52649.9748 | 17.0941 | 16.4675 | 1 | 1 | 1 | 1 | 1 | TRUE | 140.633 | 140.633 |  | 140.633 | 82283.6484 | 82283.6484 | 82283.6484 | 73232.4471 | 97.4184 | 98.3926 | 990.8745 | 990.8745 |  | 105060.6767
2011-10-11 06:00 | 899.9536 | 497.8071 | 6153.4692 | 9.773 | 163.3931 | 52683.7051 | 15.9259 | 16.5307 | 1 | 1 | 0.72222 | 1 | 1 | TRUE | 140.8561 | 140.8561 |  | 140.8561 | 82312.9219 | 82312.9219 | 82312.9219 | 73258.5005 | 97.3853 | 98.3591 | 991.0674 | 991.0674 |  | 105076.6026
2011-10-11 07:00 | 899.9886 | 497.8427 | 6168.0952 | 9.7941 | 162.9671 | 52673.1878 | 16.0405 | 16.57 | 1 | 1 | 1 | 1 | 1 | TRUE | 140.4889 | 140.4889 |  | 140.4889 | 82275.3281 | 82275.3281 | 82275.3281 | 73225.042 | 97.3987 | 98.3727 | 991.3586 | 991.3586 |  | 105092.6431
2011-10-11 08:00 | 900.0665 | 498.3541 | 6173.9131 | 9.7997 | 163.6937 | 52732.17 | 16.6995 | 16.5857 | 1 | 1 | 1 | 1 | 1 | TRUE | 141.1153 | 141.1153 |  | 141.1153 | 82329.6328 | 82329.6328 | 82329.6328 | 73273.3732 | 97.3884 | 98.3623 | 991.7861 | 991.7861 |  | 105109.3426
2011-10-11 09:00 | 900.0844 | 496.2481 | 6103.3691 | 9.7409 | 161.9208 | 52489.9581 | 16.1025 | 16.3962 | 1 | 1 | 1 | 1 | 1 | TRUE | 139.5869 | 139.5869 |  | 139.5869 | 82009.6562 | 82009.6562 | 82009.6562 | 72988.5941 | 97.6532 | 98.6298 | 991.7961 | 991.7961 |  | 105125.445
2011-10-11 10:00 | 899.9843 | 494.8423 | 6047.0942 | 9.696 | 160.2679 | 52289.2608 | 15.6829 | 16.245 | 1 | 1 | 1 | 1 | 1 | TRUE | 138.162 | 138.162 |  | 138.162 | 81812.0781 | 81812.0781 | 81812.0781 | 72812.7495 | 97.8742 | 98.8529 | 990.9844 | 990.9844 |  | 105141.1279
2011-10-11 11:00 | 900.0501 | 493.8191 | 6021.7832 | 9.6907 | 159.4181 | 52150.7916 | 16.0379 | 16.177 | 1 | 1 | 1 | 1 | 1 | TRUE | 137.4294 | 137.4294 |  | 137.4294 | 81683.0938 | 81683.0938 | 81683.0938 | 72697.9534 | 98.0283 | 99.0086 | 990.3352 | 990.3352 |  | 105157.1658
2011-10-11 12:00 | 899.9838 | 491.9562 | 5996.8901 | 9.6916 | 158.4756 | 51972.9296 | 15.9541 | 16.1101 | 1 | 1 | 1 | 1 | 1 | TRUE | 136.6169 | 136.6169 |  | 136.6169 | 81437.7031 | 81437.7031 | 81437.7031 | 72479.5558 | 98.0975 | 99.0785 | 990.1174 | 990.1174 |  | 105173.1199
2011-10-11 13:00 | 900.0567 | 490.8596 | 5967.6558 | 9.6725 | 158.6481 | 51851.9216 | 16.1044 | 16.0316 | 1 | 1 | 1 | 1 | 1 | TRUE | 136.7656 | 136.7656 |  | 136.7656 | 81219.2891 | 81219.2891 | 81219.2891 | 72285.1673 | 98.0586 | 99.0392 | 990.3639 | 990.3639 |  | 105189.2243
2011-10-11 14:00 | 899.7698 | 489.903 | 5970.48 | 9.6933 | 157.3516 | 51785.968 | 16.4208 | 16.0392 | 1 | 1 | 1 | 1 | 1 | TRUE | 135.6479 | 135.6479 |  | 135.6479 | 81129.2578 | 81129.2578 | 81129.2578 | 72205.0395 | 98.0197 | 98.9998 | 990.0972 | 990.0972 |  | 105205.6451
2011-10-11 15:00 | 900.179 | 489.855 | 6025.3291 | 9.7738 | 156.1945 | 51818.8977 | 16.0845 | 16.1865 | 1 | 1 | 1 | 1 | 1 | TRUE | 134.6504 | 134.6504 |  | 134.6504 | 81160.5469 | 81160.5469 | 81160.5469 | 72232.8867 | 97.8644 | 98.8431 | 989.9277 | 989.9277 |  | 105221.7296
2011-10-11 16:00 | 899.7873 | 489.6313 | 6035.4468 | 9.7902 | 156.4682 | 51832.0022 | 16.3119 | 16.2137 | 1 | 1 | 1 | 1 | 1 | TRUE | 134.8864 | 134.8864 |  | 134.8864 | 81180.2578 | 81180.2578 | 81180.2578 | 72250.4295 | 97.8955 | 98.8745 | 990.0211 | 990.0211 |  | 105238.0415
2011-10-11 17:00 | 900.1583 | 489.3086 | 6004.0068 | 9.7377 | 156.1589 | 51761.8649 | 16.2883 | 16.1292 | 1 | 1 | 1 | 1 | 1 | TRUE | 134.6197 | 134.6197 |  | 134.6197 | 81060.2969 | 81060.2969 | 81060.2969 | 72143.6642 | 98.0591 | 99.0397 | 990.5845 | 990.5845 |  | 105254.3299
2011-10-11 18:00 | 900.0651 | 491.8474 | 5988.2148 | 9.6573 | 157.1762 | 51989.437 | 16.0479 | 16.0868 | 1 | 1 | 1 | 1 | 1 | TRUE | 135.4967 | 135.4967 |  | 135.4967 | 81294.7266 | 81294.7266 | 81294.7266 | 72352.3066 | 97.7305 | 98.7078 | 991.1856 | 991.1856 |  | 105270.3778
2011-10-11 19:00 | 900.0027 | 493.9047 | 6013.1162 | 9.6597 | 158.4792 | 52188.5509 | 16.165 | 16.1537 | 1 | 1 | 1 | 1 | 1 | TRUE | 136.62 | 136.62 |  | 136.62 | 81529.8516 | 81529.8516 | 81529.8516 | 72561.5679 | 97.501 | 98.476 | 991.494 | 991.494 |  | 105286.5428
2011-10-11 20:00 | 899.9668 | 495.8098 | 6055.752 | 9.6876 | 159.848 | 52409.9464 | 16.3611 | 16.2682 | 1 | 1 | 1 | 1 | 1 | TRUE | 137.8 | 137.8 |  | 137.8 | 81817.1719 | 81817.1719 | 81817.1719 | 72817.283 | 97.3111 | 98.2842 | 991.6913 | 991.6913 |  | 105302.9038
2011-10-11 21:00 | 899.9974 | 497.1846 | 6069.7012 | 9.6823 | 160.7711 | 52556.0855 | 15.9923 | 16.3057 | 1 | 1 | 1 | 1 | 1 | TRUE | 138.5958 | 138.5958 |  | 138.5958 | 81992.4766 | 81992.4766 | 81992.4766 | 72973.3041 | 97.2657 | 98.2383 | 992.2078 | 992.2078 |  | 105318.8962
2011-10-11 22:00 | 900.0285 | 497.5337 | 6074.002 | 9.6818 | 161.5518 | 52604.2354 | 16.8753 | 16.3173 | 1 | 1 | 1 | 1 | 1 | TRUE | 139.2688 | 139.2688 |  | 139.2688 | 82038.3203 | 82038.3203 | 82038.3203 | 73014.1051 | 97.229 | 98.2013 | 992.4629 | 992.4629 |  | 105335.7715
2011-10-11 23:00 | 899.9387 | 498.4512 | 6089.4849 | 9.687 | 161.76 | 52698.0513 | 15.8956 | 16.3589 | 1 | 1 | 1 | 1 | 1 | TRUE | 139.4483 | 139.4483 |  | 139.4483 | 82148.25 | 82148.25 | 82148.25 | 73111.9425 | 97.1856 | 98.1574 | 992.7852 | 992.7852 |  | 105351.6671
2011-10-12 | 899.9458 | 501.7849 | 6157.7759 | 9.719 | 164.851 | 53026.5565 | 16.5856 | 16.5423 | 1 | 1 | 1 | 1 | 1 | TRUE | 142.1129 | 142.1129 |  | 142.1129 | 82590.4062 | 82590.4062 | 82590.4062 | 73505.4616 | 97.1094 | 98.0805 | 993.42 | 993.42 |  | 105368.2527
2011-10-12 01:00 | 899.9639 | 501.883 | 6170.5181 | 9.7397 | 165.6518 | 53089.9507 | 16.2586 | 16.5765 | 1 | 1 | 1 | 1 | 1 | TRUE | 142.8033 | 142.8033 |  | 142.8033 | 82640.2969 | 82640.2969 | 82640.2969 | 73549.8642 | 97.0754 | 98.0462 | 993.9153 | 993.9153 |  | 105384.5114
2011-10-12 02:00 | 899.9751 | 500.3376 | 6168.8472 | 9.7587 | 165.8286 | 53008.3606 | 16.6268 | 16.5721 | 1 | 1 | 1 | 1 | 1 | TRUE | 142.9557 | 142.9557 |  | 142.9557 | 82553.2266 | 82553.2266 | 82553.2266 | 73472.3716 | 97.3894 | 98.3633 | 994.2831 | 994.2831 |  | 105401.1381
2011-10-12 03:00 | 899.9686 | 499.7789 | 6175.0762 | 9.7693 | 166.0354 | 52954.5906 | 16.3459 | 16.5888 | 1 | 1 | 1 | 1 | 1 | TRUE | 143.134 | 143.134 |  | 143.134 | 82489.1406 | 82489.1406 | 82489.1406 | 73415.3352 | 97.5753 | 98.551 | 994.5486 | 994.5486 |  | 105417.484
2011-10-12 04:00 | 899.9722 | 500.137 | 6180.168 | 9.7803 | 165.9483 | 52968.7429 | 15.7962 | 16.6025 | 1 | 1 | 1 | 1 | 1 | TRUE | 143.0589 | 143.0589 |  | 143.0589 | 82487.7031 | 82487.7031 | 82487.7031 | 73414.0558 | 97.5755 | 98.5513 | 994.8324 | 994.8324 |  | 105433.2802
2011-10-12 05:00 | 900.0208 | 500.3398 | 6186.4248 | 9.7896 | 166.1794 | 52985.8224 | 16.4453 | 16.6193 | 1 | 1 | 1 | 1 | 1 | TRUE | 143.2581 | 143.2581 |  | 143.2581 | 82472.9062 | 82472.9062 | 82472.9062 | 73400.8866 | 97.5622 | 98.5379 | 995.2958 | 995.2958 |  | 105449.7255
2011-10-12 06:00 | 900.0309 | 499.3431 | 6179.4829 | 9.7989 | 166.3828 | 52987.7998 | 16.5104 | 16.6006 | 1 | 1 | 0.72278 | 1 | 1 | TRUE | 143.4334 | 143.4334 |  | 143.4334 | 82505.9531 | 82505.9531 | 82505.9531 | 73430.2983 | 97.8686 | 98.8473 | 995.7625 | 995.7625 |  | 105466.2358
2011-10-12 07:00 | 899.8599 | 499.295 | 6185.876 | 9.8048 | 165.8632 | 52963.1807 | 17.0068 | 16.6178 | 1 | 1 | 1 | 1 | 1 | TRUE | 142.9855 | 142.9855 |  | 142.9855 | 82498.1406 | 82498.1406 | 82498.1406 | 73423.3452 | 98.1788 | 99.1606 | 996.2324 | 996.2324 |  | 105483.2426
2011-10-12 08:00 | 900.1572 | 499.2659 | 6173.5342 | 9.7872 | 165.6535 | 52940.7489 | 15.9556 | 16.5847 | 1 | 1 | 1 | 1 | 1 | TRUE | 142.8047 | 142.8047 |  | 142.8047 | 82420.4062 | 82420.4062 | 82420.4062 | 73354.1616 | 98.1455 | 99.127 | 996.6597 | 996.6597 |  | 105499.1983
2011-10-12 09:00 | 900.017 | 497.0365 | 6122.4292 | 9.7592 | 163.6847 | 52661.1469 | 15.9512 | 16.4474 | 1 | 1 | 1 | 1 | 1 | TRUE | 141.1075 | 141.1075 |  | 141.1075 | 81969.3828 | 81969.3828 | 81969.3828 | 72952.7507 | 98.196 | 99.178 | 996.9875 | 996.9875 |  | 105515.1494
2011-10-12 10:00 | 900.0773 | 494.8189 | 6061.0781 | 9.7225 | 161.8304 | 52434.3697 | 16.1006 | 16.2825 | 1 | 1 | 1 | 1 | 1 | TRUE | 139.509 | 139.509 |  | 139.509 | 81664.7578 | 81664.7578 | 81664.7578 | 72681.6345 | 98.4539 | 99.4384 | 997.0941 | 997.0941 |  | 105531.2501
2011-10-12 11:00 | 899.8865 | 492.7471 | 6032.2139 | 9.7276 | 160.3383 | 52200.4788 | 16.0769 | 16.205 | 1 | 1 | 1 | 1 | 1 | TRUE | 138.2227 | 138.2227 |  | 138.2227 | 81329.3516 | 81329.3516 | 81329.3516 | 72383.1229 | 98.6072 | 99.5933 | 997.1544 | 997.1544 |  | 105547.327
2011-10-12 12:00 | 900.048 | 491.6326 | 6019.8652 | 9.7237 | 159.95 | 52100.1919 | 16.3868 | 16.1718 | 1 | 1 | 1 | 1 | 1 | TRUE | 137.8879 | 137.8879 |  | 137.8879 | 81159.1172 | 81159.1172 | 81159.1172 | 72231.6143 | 98.7474 | 99.7349 | 997.705 | 997.705 |  | 105563.7138
2011-10-12 13:00 | 899.9265 | 485.4689 | 5979.9629 | 9.7692 | 159.5338 | 51713.9222 | 16.5427 | 16.0646 | 1 | 1 | 1 | 1 | 1 | TRUE | 137.5291 | 137.5291 |  | 137.5291 | 80636.8672 | 80636.8672 | 80636.8672 | 71766.8118 | 99.4554 | 100.45 | 998.6333 | 998.6333 |  | 105580.2564
2011-10-12 14:00 | 900.1267 | 487.3403 | 6011.7861 | 9.7456 | 159.0074 | 51767.8571 | 16.5028 | 16.1501 | 1 | 1 | 1 | 1 | 1 | TRUE | 137.0753 | 137.0753 |  | 137.0753 | 80640.3438 | 80640.3438 | 80640.3438 | 71769.9059 | 99.5245 | 100.5197 | 999.8184 | 999.8184 |  | 105596.7592
2011-10-12 15:00 | 899.955 | 493.772 | 6052.5229 | 9.7118 | 161.2362 | 52377.2683 | 16.5736 | 16.2596 | 1 | 1 | 1 | 1 | 1 | TRUE | 138.9967 | 138.9967 |  | 138.9967 | 81223.4219 | 81223.4219 | 81223.4219 | 72288.8455 | 98.3334 | 99.3167 | 1001.093 | 1001.093 |  | 105613.3328
2011-10-12 16:00 | 900.038 | 495.1109 | 6075.7329 | 9.7196 | 162.7594 | 52504.7926 | 16.6578 | 16.3219 | 1 | 1 | 1 | 1 | 1 | TRUE | 140.3098 | 140.3098 |  | 140.3098 | 81332.7109 | 81332.7109 | 81332.7109 | 72386.1127 | 98.3448 | 99.3283 | 1002.213 | 1002.213 |  | 105629.9907
2011-10-12 17:00 | 899.9359 | 496.0479 | 6079.939 | 9.7087 | 163.4506 | 52586.2806 | 16.0058 | 16.3332 | 1 | 1 | 1 | 1 | 1 | TRUE | 140.9057 | 140.9057 |  | 140.9057 | 81341.6016 | 81341.6016 | 81341.6016 | 72394.0254 | 98.3809 | 99.3647 | 1003.757 | 1003.757 |  | 105645.9965
2011-10-12 18:00 | 900.105 | 500.4153 | 6122.0459 | 9.6913 | 165.9443 | 52938.0594 | 16.142 | 16.4463 | 1 | 1 | 1 | 1 | 1 | TRUE | 143.0554 | 143.0554 |  | 143.0554 | 81720.5078 | 81720.5078 | 81720.5078 | 72731.252 | 98.1941 | 99.176 | 1005.277 | 1005.277 |  | 105662.1384
2011-10-12 19:00 | 900.0407 | 503.0833 | 6128.8169 | 9.6695 | 167.1779 | 53189.8566 | 16.054 | 16.4645 | 1 | 1 | 1 | 1 | 1 | TRUE | 144.1189 | 144.1189 |  | 144.1189 | 81953.6406 | 81953.6406 | 81953.6406 | 72938.7402 | 97.8785 | 98.8573 | 1006.323 | 1006.323 |  | 105678.1924
2011-10-12 20:00 | 899.8737 | 504.8163 | 6168.313 | 9.6888 | 168.5172 | 53360.0238 | 16.6096 | 16.5706 | 1 | 1 | 1 | 1 | 1 | TRUE | 145.2734 | 145.2734 |  | 145.2734 | 82112.7188 | 82112.7188 | 82112.7188 | 73080.3197 | 97.8091 | 98.7872 | 1007.397 | 1007.397 |  | 105694.8019
2011-10-12 21:00 | 899.9939 | 506.1598 | 6201.3062 | 9.7087 | 170.4395 | 53557.5211 | 17.0785 | 16.6593 | 1 | 1 | 1 | 1 | 1 | TRUE | 146.9306 | 146.9306 |  | 146.9306 | 82296.5938 | 82296.5938 | 82296.5938 | 73243.9684 | 97.7265 | 98.7038 | 1008.64 | 1008.64 |  | 105711.8804
2011-10-12 22:00 | 900.001 | 506.9825 | 6221.3472 | 9.7188 | 171.2143 | 53610.8566 | 16.4062 | 16.7131 | 1 | 1 | 1 | 1 | 1 | TRUE | 147.5985 | 147.5985 |  | 147.5985 | 82274 | 82274 | 82274 | 73223.86 | 97.6391 | 98.6155 | 1009.682 | 1009.682 |  | 105728.2867
2011-10-12 23:00 | 900.0042 | 508.2171 | 6233.6812 | 9.7192 | 172.2911 | 53763.7174 | 16.625 | 16.7462 | 1 | 1 | 1 | 1 | 1 | TRUE | 148.5268 | 148.5268 |  | 148.5268 | 82410.7188 | 82410.7188 | 82410.7188 | 73345.5397 | 97.5775 | 98.5533 | 1010.712 | 1010.712 |  | 105744.9117
2011-10-13 | 899.9423 | 507.7973 | 6237.0762 | 9.7291 | 172.9323 | 53816.3516 | 16.75 | 16.7554 | 1 | 1 | 1 | 1 | 1 | TRUE | 149.0796 | 149.0796 |  | 149.0796 | 82434.7031 | 82434.7031 | 82434.7031 | 73366.8858 | 97.6968 | 98.6738 | 1011.735 | 1011.735 |  | 105761.6617
2011-10-13 01:00 | 900.0068 | 507.9068 | 6251.6079 | 9.7453 | 173.3528 | 53866.5378 | 16.8054 | 16.7944 | 1 | 1 | 1 | 1 | 1 | TRUE | 149.4421 | 149.4421 |  | 149.4421 | 82430.4062 | 82430.4062 | 82430.4062 | 73363.0616 | 97.6906 | 98.6675 | 1012.714 | 1012.714 |  | 105778.4671
2011-10-13 02:00 | 899.9724 | 507.0215 | 6254.5752 | 9.7624 | 174.2458 | 53815.8178 | 16.6199 | 16.8024 | 1 | 1 | 1 | 1 | 1 | TRUE | 150.2119 | 150.2119 |  | 150.2119 | 82304.7734 | 82304.7734 | 82304.7734 | 73251.2484 | 97.9021 | 98.8811 | 1013.887 | 1013.887 |  | 105795.087
2011-10-13 03:00 | 899.9871 | 507.2901 | 6269.7178 | 9.7801 | 174.4235 | 53864.0096 | 16.8367 | 16.843 | 1 | 1 | 1 | 1 | 1 | TRUE | 150.3651 | 150.3651 |  | 150.3651 | 82294.9375 | 82294.9375 | 82294.9375 | 73242.4944 | 97.9227 | 98.9019 | 1014.973 | 1014.973 |  | 105811.9237
2011-10-13 04:00 | 899.981 | 506.9109 | 6276.9351 | 9.7904 | 175.3158 | 53849.4353 | 16.6972 | 16.8624 | 1 | 1 | 1 | 1 | 1 | TRUE | 151.1343 | 151.1343 |  | 151.1343 | 82255.5234 | 82255.5234 | 82255.5234 | 73207.4159 | 98.1993 | 99.1813 | 1015.947 | 1015.947 |  | 105828.6209
2011-10-13 05:00 | 899.9522 | 507.2549 | 6289.5181 | 9.8035 | 175.8606 | 53943.4764 | 16.7442 | 16.8962 | 1 | 1 | 1 | 1 | 1 | TRUE | 151.604 | 151.604 |  | 151.604 | 82352.5781 | 82352.5781 | 82352.5781 | 73293.7945 | 98.2415 | 99.2239 | 1016.638 | 1016.638 |  | 105845.3651
2011-10-13 06:00 | 900.1096 | 507.031 | 6318.8711 | 9.8443 | 176.1612 | 53962.6584 | 16.8516 | 16.9751 | 1 | 1 | 0.72222 | 1 | 1 | TRUE | 151.8631 | 151.8631 |  | 151.8631 | 82333.6328 | 82333.6328 | 82333.6328 | 73276.9332 | 98.3801 | 99.3639 | 1017.616 | 1017.616 |  | 105862.2167
2011-10-13 07:00 | 899.929 | 505.7055 | 6262.2422 | 9.796 | 176.1612 | 53945.5551 | 16.9242 | 16.823 | 1 | 1 | 0.60674 | 1 | 1 | TRUE | 151.4244 |  | 2 | 151.8631 | 82329.2031 | 82329.2031 | 82329.2031 | 73272.9908 | 98.8372 | 99.8255 | 1018.609 | 1018.609 |  | 105879.1409
2011-10-13 08:00 | 899.9312 | 505.238 | 6281.9961 | 9.823 | 176.1697 | 53893.2753 | 16.7144 | 16.876 | 1 | 1 | 0.94493 | 1 | 1 | TRUE | 151.8704 | 151.8704 |  | 151.8704 | 82244.9297 | 82244.9297 | 82244.9297 | 73197.9874 | 99.1531 | 100.1446 | 1019.536 | 1019.536 |  | 105895.8553
2011-10-13 09:00 | 900.073 | 505.3474 | 6276.7852 | 9.8218 | 175.8018 | 53912.329 | 16.4345 | 16.862 | 1 | 1 | 1 | 1 | 1 | TRUE | 151.5533 | 151.5533 |  | 151.5533 | 82200.4688 | 82200.4688 | 82200.4688 | 73158.4172 | 99.0766 | 100.0674 | 1020.237 | 1020.237 |  | 105912.2898
2011-10-13 10:00 | 900.0572 | 504.7947 | 6226.436 | 9.7761 | 175.0137 | 53803.1521 | 16.3425 | 16.7268 | 1 | 1 | 1 | 1 | 1 | TRUE | 150.8739 | 150.8739 |  | 150.8739 | 82071.4609 | 82071.4609 | 82071.4609 | 73043.6002 | 99.4167 | 100.4109 | 1020.71 | 1020.71 |  | 105928.6322
2011-10-13 11:00 | 900.0231 | 504.3991 | 6200.1138 | 9.7693 | 173.6015 | 53739.9832 | 16.5387 | 16.6561 | 1 | 1 | 1 | 1 | 1 | TRUE | 149.6565 | 149.6565 |  | 149.6565 | 81921.7734 | 81921.7734 | 81921.7734 | 72910.3784 | 99.3688 | 100.3625 | 1021.242 | 1021.242 |  | 105945.1709
2011-10-13 12:00 | 899.9639 | 502.7609 | 6185.627 | 9.7789 | 172.8029 | 53582.4532 | 16.0655 | 16.6171 | 1 | 1 | 1 | 1 | 1 | TRUE | 148.968 | 148.968 |  | 148.968 | 81667.0312 | 81667.0312 | 81667.0312 | 72683.6578 | 99.5474 | 100.5429 | 1021.918 | 1021.918 |  | 105961.2364
2011-10-13 13:00 | 900.001 | 501.9141 | 6165.2261 | 9.7685 | 172.1293 | 53456.9172 | 16.5901 | 16.5623 | 1 | 1 | 1 | 1 | 1 | TRUE | 148.3873 | 148.3873 |  | 148.3873 | 81496.7812 | 81496.7812 | 81496.7812 | 72532.1353 | 99.7822 | 100.78 | 1022.302 | 1022.302 |  | 105977.8265
2011-10-13 14:00 | 899.9905 | 501.8572 | 6156.6001 | 9.7599 | 172.0406 | 53449.5855 | 17.236 | 16.5392 | 1 | 1 | 1 | 1 | 1 | TRUE | 148.3109 | 148.3109 |  | 148.3109 | 81466.8828 | 81466.8828 | 81466.8828 | 72505.5257 | 99.729 | 100.7263 | 1022.39 | 1022.39 |  | 105995.0625
2011-10-13 15:00 | 899.963 | 501.4099 | 6158.6152 | 9.7604 | 172.2017 | 53454.1842 | 17.1612 | 16.5446 | 1 | 1 | 1 | 1 | 1 | TRUE | 148.4497 | 148.4497 |  | 148.4497 | 81438.2969 | 81438.2969 | 81438.2969 | 72480.0842 | 99.707 | 100.7041 | 1022.776 | 1022.776 |  | 106012.2237
2011-10-13 16:00 | 900.0038 | 500.7732 | 6161.7358 | 9.7719 | 172.3917 | 53425.5723 | 16.935 | 16.553 | 1 | 1 | 1 | 1 | 1 | TRUE | 148.6135 | 148.6135 |  | 148.6135 | 81346.5312 | 81346.5312 | 81346.5312 | 72398.4128 | 99.8641 | 100.8627 | 1023.816 | 1023.816 |  | 106029.1587
2011-10-13 17:00 | 900.0391 | 500.8306 | 6176.269 | 9.7791 | 172.8872 | 53412.8963 | 17.6017 | 16.592 | 1 | 1 | 1 | 1 | 1 | TRUE | 149.0407 | 149.0407 |  | 149.0407 | 81266.6328 | 81266.6328 | 81266.6328 | 72327.3032 | 100.0197 | 101.0199 | 1025.01 | 1025.01 |  | 106046.7604
2011-10-13 18:00 | 899.9949 | 505.5714 | 6222.312 | 9.7464 | 175.453 | 53868.4928 | 17.7316 | 16.7157 | 1 | 1 | 1 | 1 | 1 | TRUE | 151.2526 | 151.2526 |  | 151.2526 | 81741.3203 | 81741.3203 | 81741.3203 | 72749.7751 | 99.4773 | 100.472 | 1026.245 | 1026.245 |  | 106064.492
2011-10-13 19:00 | 899.942 | 507.7623 | 6263.5732 | 9.7637 | 177.2364 | 54099.6504 | 16.1965 | 16.8265 | 1 | 1 | 1 | 1 | 1 | TRUE | 152.79 | 152.79 |  | 152.79 | 82003.4531 | 82003.4531 | 82003.4531 | 72983.0733 | 99.2824 | 100.2752 | 1026.813 | 1026.813 |  | 106080.6886
2011-10-13 20:00 | 899.8992 | 508.1552 | 6299.8462 | 9.8073 | 179.2305 | 54239.994 | 16.5578 | 16.924 | 1 | 1 | 1 | 1 | 1 | TRUE | 154.5091 | 154.5091 |  | 154.5091 | 82220.6562 | 82220.6562 | 82220.6562 | 73176.3841 | 99.5038 | 100.4988 | 1027.3719 | 1027.3719 |  | 106097.2464
2011-10-13 21:00 | 899.9476 | 507.316 | 6323.1689 | 9.8505 | 180.1325 | 54150.3908 | 16.5349 | 16.9866 | 1 | 1 | 1 | 1 | 1 | TRUE | 155.2866 | 155.2866 |  | 155.2866 | 82110.0234 | 82110.0234 | 82110.0234 | 73077.9209 | 99.9052 | 100.9042 | 1028.171 | 1028.171 |  | 106113.7813
2011-10-13 22:00 | 899.9288 | 508.038 | 6375.3008 | 9.9111 | 182.3733 | 54229.2539 | 16.8697 | 17.1267 | 1 | 1 | 1 | 1 | 1 | TRUE | 157.2184 | 157.2184 |  | 157.2184 | 82202.2188 | 82202.2188 | 82202.2188 | 73159.9747 | 99.9878 | 100.9877 | 1028.743 | 1028.743 |  | 106130.651
2011-10-13 23:00 | 900.0061 | 507.9188 | 6390.29 | 9.9311 | 182.5338 | 54255.5909 | 17.0594 | 17.1669 | 1 | 1 | 1 | 1 | 1 | TRUE | 157.3567 | 157.3567 |  | 157.3567 | 82188.2969 | 82188.2969 | 82188.2969 | 73147.5842 | 99.9507 | 100.9502 | 1029.314 | 1029.314 |  | 106147.7104
2011-10-14 | 899.9977 | 507.5 | 6379.1211 | 9.916 | 183.4064 | 54206.536 | 16.9294 | 17.1369 | 1 | 1 | 1 | 1 | 1 | TRUE | 158.109 | 158.109 |  | 158.109 | 82110.7578 | 82110.7578 | 82110.7578 | 73078.5745 | 100.1204 | 101.1216 | 1029.826 | 1029.826 |  | 106164.6398
2011-10-14 01:00 | 899.847 | 506.6805 | 6395.7881 | 9.949 | 183.7459 | 54145.3027 | 17.1042 | 17.1817 | 1 | 1 | 1 | 1 | 1 | TRUE | 158.4016 | 158.4016 |  | 158.4016 | 81983.6484 | 81983.6484 | 81983.6484 | 72965.4471 | 100.0299 | 101.0302 | 1030.006 | 1030.006 |  | 106181.744
2011-10-14 02:00 | 899.9748 | 506.6579 | 6426.4409 | 9.9906 | 183.4818 | 54124.368 | 16.8929 | 17.2641 | 1 | 1 | 1 | 1 | 1 | TRUE | 158.174 | 158.174 |  | 158.174 | 81939.25 | 81939.25 | 81939.25 | 72925.9325 | 100.1584 | 101.16 | 1030.5229 | 1030.5229 |  | 106198.6368
2011-10-14 03:00 | 899.9993 | 507.1649 | 6391.3848 | 9.9414 | 184.457 | 54139.4398 | 17.083 | 17.1699 | 1 | 1 | 1 | 1 | 1 | TRUE | 159.0147 | 159.0147 |  | 159.0147 | 81998.0469 | 81998.0469 | 81998.0469 | 72978.2617 | 100.3398 | 101.3432 | 1030.575 | 1030.575 |  | 106215.7198
2011-10-14 04:00 | 900.1227 | 506.088 | 6394.2432 | 9.9521 | 185.5608 | 54020.2472 | 17.1823 | 17.1776 | 1 | 1 | 1 | 1 | 1 | TRUE | 159.9662 | 159.9662 |  | 159.9662 | 81875.3438 | 81875.3438 | 81875.3438 | 72869.0559 | 100.7718 | 101.7795 | 1031.047 | 1031.047 |  | 106232.9021
2011-10-14 05:00 | 899.799 | 506.2206 | 6425.5498 | 9.9871 | 186.6657 | 54035.6205 | 16.92 | 17.2617 | 1 | 1 | 1 | 1 | 1 | TRUE | 160.9187 | 160.9187 |  | 160.9187 | 81873.4609 | 81873.4609 | 81873.4609 | 72867.3802 | 100.7678 | 101.7755 | 1031.353 | 1031.353 |  | 106249.8221
2011-10-14 06:00 | 900.1973 | 506.4773 | 6445.3652 | 10.017 | 187.4772 | 54058.2634 | 16.8679 | 17.3149 | 1 | 1 | 0.72222 | 1 | 1 | TRUE | 161.6183 | 161.6183 |  | 161.6183 | 81873.8516 | 81873.8516 | 81873.8516 | 72867.7279 | 100.7461 | 101.7536 | 1031.72 | 1031.72 |  | 106266.69
2011-10-14 07:00 | 899.9957 | 507.8948 | 6417.168 | 9.9546 | 187.0712 | 54113.1158 | 17.394 | 17.2392 | 1 | 1 | 1 | 1 | 1 | TRUE | 161.2683 | 161.2683 |  | 161.2683 | 81979.9219 | 81979.9219 | 81979.9219 | 72962.1305 | 100.9888 | 101.9987 | 1032.105 | 1032.105 |  | 106284.084
2011-10-14 08:00 | 899.925 | 507.2731 | 6437.042 | 9.9841 | 188.1602 | 54050.9107 | 17.3593 | 17.2925 | 1 | 1 | 1 | 1 | 1 | TRUE | 162.2071 | 162.2071 |  | 162.2071 | 81872.5391 | 81872.5391 | 81872.5391 | 72866.5598 | 101.1152 | 102.1263 | 1032.6219 | 1032.6219 |  | 106301.4433
2011-10-14 09:00 | 900.1883 | 503.5959 | 6392.9512 | 9.9978 | 184.5363 | 53753.6547 | 17.1142 | 17.1741 | 1 | 1 | 1 | 1 | 1 | TRUE | 159.083 | 159.083 |  | 159.083 | 81482.5391 | 81482.5391 | 81482.5391 | 72519.4598 | 101.3211 | 102.3343 | 1032.4301 | 1032.4301 |  | 106318.5575
2011-10-14 10:00 | 899.9095 | 502.4703 | 6271.5962 | 9.8931 | 181.5613 | 53618.8759 | 17.8866 | 16.8481 | 1 | 1 | 1 | 1 | 1 | TRUE | 156.5184 | 156.5184 |  | 156.5184 | 81381.0234 | 81381.0234 | 81381.0234 | 72429.1109 | 101.6351 | 102.6515 | 1031.9969 | 1031.9969 |  | 106336.4441
2011-10-14 11:00 | 900.1002 | 497.8438 | 6210.2388 | 9.8944 | 176.8045 | 53199.4731 | 16.242 | 16.6833 | 1 | 1 | 1 | 1 | 1 | TRUE | 152.4177 | 152.4177 |  | 152.4177 | 80797.3438 | 80797.3438 | 80797.3438 | 71909.6359 | 101.8308 | 102.8491 | 1031.864 | 1031.864 |  | 106352.6861
2011-10-14 12:00 | 900.0686 | 495.1452 | 6158.1792 | 9.8687 | 174.803 | 52955.9738 | 17.1561 | 16.5434 | 1 | 1 | 1 | 1 | 1 | TRUE | 150.6922 | 150.6922 |  | 150.6922 | 80436.0391 | 80436.0391 | 80436.0391 | 71588.0748 | 101.8222 | 102.8404 | 1031.731 | 1031.731 |  | 106369.8422
2011-10-14 13:00 | 899.9952 | 492.4157 | 6106.271 | 9.8407 | 172.9659 | 52669.0754 | 16.811 | 16.404 | 1 | 1 | 1 | 1 | 1 | TRUE | 149.1085 | 149.1085 |  | 149.1085 | 79986.1406 | 79986.1406 | 79986.1406 | 71187.6652 | 101.763 | 102.7806 | 1031.749 | 1031.749 |  | 106386.6533
2011-10-14 14:00 | 900.0618 | 492.4171 | 6084.3389 | 9.8114 | 172.1404 | 52643.7574 | 16.9628 | 16.345 | 1 | 1 | 1 | 1 | 1 | TRUE | 148.3969 | 148.3969 |  | 148.3969 | 79969.0469 | 79969.0469 | 79969.0469 | 71172.4517 | 101.6964 | 102.7134 | 1031.2889 | 1031.2889 |  | 106403.616
2011-10-14 15:00 | 900.0327 | 492.1104 | 6073.125 | 9.7953 | 171.5354 | 52621.9852 | 17.243 | 16.3149 | 1 | 1 | 1 | 1 | 1 | TRUE | 147.8753 | 147.8753 |  | 147.8753 | 79972.4766 | 79972.4766 | 79972.4766 | 71175.5041 | 101.6523 | 102.6688 | 1030.696 | 1030.696 |  | 106420.859
2011-10-14 16:00 | 899.9496 | 491.8365 | 6073.0698 | 9.7895 | 172.2929 | 52641.2613 | 17.5209 | 16.3148 | 1 | 1 | 1 | 1 | 1 | TRUE | 148.5284 | 148.5284 |  | 148.5284 | 79971.7969 | 79971.7969 | 79971.7969 | 71174.8992 | 101.3057 | 102.3188 | 1030.1219 | 1030.1219 |  | 106438.3799
2011-10-14 17:00 | 899.9737 | 492.7849 | 6104.106 | 9.7998 | 173.3362 | 52731.3705 | 17.1244 | 16.3981 | 1 | 1 | 1 | 1 | 1 | TRUE | 149.4278 | 149.4278 |  | 149.4278 | 79985.3281 | 79985.3281 | 79985.3281 | 71186.942 | 100.9671 | 101.9768 | 1030.771 | 1030.771 |  | 106455.5043
2011-10-14 18:00 | 899.8351 | 499.3274 | 6237.5459 | 9.8638 | 177.4084 | 53449.1146 | 17.0477 | 16.7566 | 1 | 1 | 1 | 1 | 1 | TRUE | 152.9383 | 152.9383 |  | 152.9383 | 80883.3281 | 80883.3281 | 80883.3281 | 71986.162 | 100.2401 | 101.2425 | 1031.179 | 1031.179 |  | 106472.552
2011-10-14 19:00 | 900.2056 | 500.2296 | 6255.8359 | 9.8795 | 177.332 | 53624.471 | 16.7914 | 16.8057 | 1 | 1 | 1 | 1 | 1 | TRUE | 152.8724 | 152.8724 |  | 152.8724 | 81122.9922 | 81122.9922 | 81122.9922 | 72199.463 | 100.0591 | 101.0597 | 1031.002 | 1031.002 |  | 106489.3434
2011-10-14 20:00 | 899.8901 | 500.6373 | 6216.3159 | 9.8206 | 177.1662 | 53646.4524 | 16.6855 | 16.6996 | 1 | 1 | 1 | 1 | 1 | TRUE | 152.7295 | 152.7295 |  | 152.7295 | 81209.8906 | 81209.8906 | 81209.8906 | 72276.8027 | 100.1717 | 101.1734 | 1030.634 | 1030.634 |  | 106506.0289
2011-10-14 21:00 | 899.992 | 502.1676 | 6266.6929 | 9.8599 | 178.4085 | 53794.8698 | 16.1406 | 16.8349 | 1 | 1 | 1 | 1 | 1 | TRUE | 153.8004 | 153.8004 |  | 153.8004 | 81417.1406 | 81417.1406 | 81417.1406 | 72461.2552 | 100.0967 | 101.0977 | 1030.646 | 1030.646 |  | 106522.1695
2011-10-14 22:00 | 899.9431 | 504.5387 | 6313.877 | 9.882 | 180.2302 | 54053.9719 | 17.049 | 16.9617 | 1 | 1 | 1 | 1 | 1 | TRUE | 155.3709 | 155.3709 |  | 155.3709 | 81775 | 81775 | 81775 | 72779.75 | 99.9788 | 100.9786 | 1030.75 | 1030.75 |  | 106539.2184
2011-10-14 23:00 | 899.9969 | 505.633 | 6326.5889 | 9.8855 | 181.4157 | 54154.157 | 16.75 | 16.9958 | 1 | 1 | 1 | 1 | 1 | TRUE | 156.3928 | 156.3928 |  | 156.3928 | 81928.4062 | 81928.4062 | 81928.4062 | 72916.2816 | 99.8559 | 100.8545 | 1030.385 | 1030.385 |  | 106555.9684
2011-10-15 | 900.0073 | 506.8907 | 6333.0049 | 9.8798 | 182.2604 | 54208.6345 | 16.6887 | 17.0131 | 1 | 1 | 1 | 1 | 1 | TRUE | 157.121 | 157.121 |  | 157.121 | 82053.0391 | 82053.0391 | 82053.0391 | 73027.2048 | 99.9239 | 100.9232 | 1030.0439 | 1030.0439 |  | 106572.6571
2011-10-15 01:00 | 899.8752 | 506.0062 | 6349.022 | 9.9135 | 182.5931 | 54092.0572 | 16.6642 | 17.0561 | 1 | 1 | 1 | 1 | 1 | TRUE | 157.4078 | 157.4078 |  | 157.4078 | 81957.0938 | 81957.0938 | 81957.0938 | 72941.8134 | 100.1503 | 101.1518 | 1029.661 | 1029.661 |  | 106589.3213
2011-10-15 02:00 | 899.9302 | 503.1395 | 6365.1992 | 9.9722 | 182.7749 | 53799.4724 | 17.1955 | 17.0995 | 1 | 1 | 1 | 1 | 1 | TRUE | 157.5646 | 157.5646 |  | 157.5646 | 81626.4062 | 81626.4062 | 81626.4062 | 72647.5016 | 100.5686 | 101.5743 | 1029.401 | 1029.401 |  | 106606.5167
2011-10-15 03:00 | 900.1069 | 504.333 | 6383.5322 | 9.9823 | 183.4753 | 53887.2198 | 16.4414 | 17.1488 | 1 | 1 | 1 | 1 | 1 | TRUE | 158.1684 | 158.1684 |  | 158.1684 | 81790.2422 | 81790.2422 | 81790.2422 | 72793.3155 | 100.5637 | 101.5693 | 1029.001 | 1029.001 |  | 106622.9582
2011-10-15 04:00 | 899.9984 | 504.1809 | 6360.3872 | 9.9552 | 183.3549 | 53865.6885 | 17.2094 | 17.0866 | 1 | 1 | 1 | 1 | 1 | TRUE | 158.0646 | 158.0646 |  | 158.0646 | 81818.9219 | 81818.9219 | 81818.9219 | 72818.8405 | 100.6805 | 101.6873 | 1028.553 | 1028.553 |  | 106640.1676
2011-10-15 05:00 | 900.0087 | 504.5118 | 6345.4458 | 9.9387 | 182.976 | 53841.7909 | 16.3728 | 17.0465 | 1 | 1 | 1 | 1 | 1 | TRUE | 157.7379 | 157.7379 |  | 157.7379 | 81829.3438 | 81829.3438 | 81829.3438 | 72828.1159 | 100.7629 | 101.7705 | 1028.194 | 1028.194 |  | 106656.5403
2011-10-15 06:00 | 900.0709 | 500.2643 | 6273.165 | 9.9066 | 181.042 | 53492.669 | 17.4066 | 16.8523 | 1 | 1 | 0.72278 | 1 | 1 | TRUE | 156.0706 | 156.0706 |  | 156.0706 | 81345.8984 | 81345.8984 | 81345.8984 | 72397.8496 | 100.8453 | 101.8538 | 1027.826 | 1027.826 |  | 106673.9469
2011-10-15 07:00 | 900.0518 | 497.907 | 6230.792 | 9.8906 | 177.7455 | 53297.5388 | 16.5333 | 16.7385 | 1 | 1 | 1 | 1 | 1 | TRUE | 153.2289 | 153.2289 |  | 153.2289 | 81071.75 | 81071.75 | 81071.75 | 72153.8575 | 100.9679 | 101.9776 | 1027.879 | 1027.879 |  | 106690.4802
2011-10-15 08:00 | 899.9565 | 495.3583 | 6176.8179 | 9.8651 | 176.065 | 53040.518 | 16.4774 | 16.5935 | 1 | 1 | 1 | 1 | 1 | TRUE | 151.7802 | 151.7802 |  | 151.7802 | 80716.7109 | 80716.7109 | 80716.7109 | 71837.8727 | 101.0183 | 102.0285 | 1027.561 | 1027.561 |  | 106706.9576
2011-10-15 09:00 | 900.0733 | 492.8972 | 6135.4741 | 9.853 | 174.3436 | 52765.8996 | 16.6537 | 16.4824 | 1 | 1 | 1 | 1 | 1 | TRUE | 150.2962 | 150.2962 |  | 150.2962 | 80325.8125 | 80325.8125 | 80325.8125 | 71489.9731 | 101.1393 | 102.1507 | 1027.55 | 1027.55 |  | 106723.6114
2011-10-15 10:00 | 899.9591 | 489.9598 | 6102.4331 | 9.8517 | 172.8876 | 52468.9451 | 16.9168 | 16.3936 | 1 | 1 | 1 | 1 | 1 | TRUE | 149.041 | 149.041 |  | 149.041 | 79946.3672 | 79946.3672 | 79946.3672 | 71152.2668 | 101.4018 | 102.4158 | 1027.342 | 1027.342 |  | 106740.5281
2011-10-15 11:00 | 899.8318 | 487.2503 | 6091.356 | 9.8819 | 171.1166 | 52157.2442 | 16.5153 | 16.3639 | 1 | 1 | 1 | 1 | 1 | TRUE | 147.5143 | 147.5143 |  | 147.5143 | 79551.9375 | 79551.9375 | 79551.9375 | 70801.2244 | 101.6194 | 102.6356 | 1026.903 | 1026.903 |  | 106757.0435
2011-10-15 12:00 | 900.0135 | 484.6091 | 6122.417 | 9.9777 | 169.0031 | 51836.5222 | 16.127 | 16.4473 | 1 | 1 | 1 | 1 | 1 | TRUE | 145.6923 | 145.6923 |  | 145.6923 | 79153.6406 | 79153.6406 | 79153.6406 | 70446.7402 | 101.8367 | 102.8551 | 1026.323 | 1026.323 |  | 106773.1705
2011-10-15 13:00 | 900.0065 | 482.7516 | 6083.895 | 9.9634 | 167.1242 | 51623.3573 | 16.1018 | 16.3438 | 1 | 1 | 1 | 1 | 1 | TRUE | 144.0726 | 144.0726 |  | 144.0726 | 78915.3125 | 78915.3125 | 78915.3125 | 70234.6281 | 101.9361 | 102.9555 | 1025.463 | 1025.463 |  | 106789.2723
2011-10-15 14:00 | 900.0746 | 485.1908 | 6077.5742 | 9.9184 | 166.5167 | 51765.9331 | 16.0048 | 16.3269 | 1 | 1 | 1 | 1 | 1 | TRUE | 143.5489 | 143.5489 |  | 143.5489 | 79102.7031 | 79102.7031 | 79102.7031 | 70401.4058 | 101.5106 | 102.5257 | 1024.687 | 1024.687 |  | 106805.2771
2011-10-15 15:00 | 899.9952 | 487.5566 | 6080.459 | 9.8985 | 167.2512 | 52009.8559 | 15.9907 | 16.3346 | 1 | 1 | 1 | 1 | 1 | TRUE | 144.1821 | 144.1821 |  | 144.1821 | 79382.9766 | 79382.9766 | 79382.9766 | 70650.8491 | 101.0641 | 102.0747 | 1024.649 | 1024.649 |  | 106821.2679
2011-10-15 16:00 | 899.9922 | 487.0927 | 6075.1631 | 9.8975 | 166.5599 | 51972.2662 | 16.4086 | 16.3204 | 1 | 1 | 1 | 1 | 1 | TRUE | 143.5861 | 143.5861 |  | 143.5861 | 79385.2031 | 79385.2031 | 79385.2031 | 70652.8308 | 101.2391 | 102.2515 | 1024.3621 | 1024.3621 |  | 106837.6764
2011-10-15 17:00 | 899.9995 | 487.6774 | 6101.4292 | 9.9058 | 166.3997 | 51987.2645 | 16.6739 | 16.3909 | 1 | 1 | 1 | 1 | 1 | TRUE | 143.448 | 143.448 |  | 143.448 | 79364.4766 | 79364.4766 | 79364.4766 | 70634.3841 | 101.2071 | 102.2192 | 1024.837 | 1024.837 |  | 106854.3503
2011-10-15 18:00 | 900.0294 | 493.2552 | 6151.7041 | 9.8849 | 167.7569 | 52540.9125 | 16.3054 | 16.526 | 1 | 1 | 1 | 1 | 1 | TRUE | 144.618 | 144.618 |  | 144.618 | 79944.7969 | 79944.7969 | 79944.7969 | 71150.8692 | 100.0972 | 101.0982 | 1025.162 | 1025.162 |  | 106870.6557
2011-10-15 19:00 | 900.0013 | 495.121 | 6176.9678 | 9.8935 | 168.7599 | 52743.661 | 16.1415 | 16.5939 | 1 | 1 | 1 | 1 | 1 | TRUE | 145.4827 | 145.4827 |  | 145.4827 | 80116.8828 | 80116.8828 | 80116.8828 | 71304.0257 | 99.6063 | 100.6024 | 1025.547 | 1025.547 |  | 106886.7972
2011-10-15 20:00 | 900.183 | 496.2897 | 6180.5742 | 9.8784 | 169.85 | 52882.1259 | 16.3164 | 16.6036 | 1 | 1 | 1 | 1 | 1 | TRUE | 146.4224 | 146.4224 |  | 146.4224 | 80260.3203 | 80260.3203 | 80260.3203 | 71431.6851 | 99.3331 | 100.3265 | 1025.644 | 1025.644 |  | 106903.1136
2011-10-15 21:00 | 900.0769 | 496.5576 | 6100.5 | 9.7505 | 170.3295 | 52940.4225 | 16.2189 | 16.3885 | 1 | 1 | 1 | 1 | 1 | TRUE | 146.8358 | 146.8358 |  | 146.8358 | 80334.8672 | 80334.8672 | 80334.8672 | 71498.0318 | 99.2633 | 100.2559 | 1025.6281 | 1025.6281 |  | 106919.3325
2011-10-15 22:00 | 900.017 | 497.9694 | 6116.646 | 9.7489 | 171.9416 | 53090.0763 | 16.5351 | 16.4318 | 1 | 1 | 1 | 1 | 1 | TRUE | 148.2255 | 148.2255 |  | 148.2255 | 80514.2422 | 80514.2422 | 80514.2422 | 71657.6755 | 99.0806 | 100.0714 | 1025.729 | 1025.729 |  | 106935.8675
2011-10-15 23:00 | 899.9799 | 498.9038 | 6134.7368 | 9.7571 | 172.8104 | 53221.359 | 16.5509 | 16.4804 | 1 | 1 | 1 | 1 | 1 | TRUE | 148.9745 | 148.9745 |  | 148.9745 | 80717.4219 | 80717.4219 | 80717.4219 | 71838.5055 | 99.0669 | 100.0576 | 1025.639 | 1025.639 |  | 106952.4184
2011-10-16 | 899.9911 | 499.6475 | 6147.854 | 9.7656 | 173.4877 | 53298.7024 | 16.5086 | 16.5157 | 1 | 1 | 1 | 1 | 1 | TRUE | 149.5584 | 149.5584 |  | 149.5584 | 80850.3281 | 80850.3281 | 80850.3281 | 71956.792 | 99.0849 | 100.0757 | 1025.491 | 1025.491 |  | 106968.927
2011-10-16 01:00 | 900.0434 | 500.1119 | 6157.0601 | 9.7689 | 173.8982 | 53339.1912 | 16.3782 | 16.5404 | 1 | 1 | 1 | 1 | 1 | TRUE | 149.9122 | 149.9122 |  | 149.9122 | 80947.9609 | 80947.9609 | 80947.9609 | 72043.6852 | 99.1447 | 100.1361 | 1025.198 | 1025.198 |  | 106985.3052
2011-10-16 02:00 | 900.0096 | 500.0096 | 6152.5811 | 9.7661 | 173.9897 | 53313.9323 | 16.6077 | 16.5284 | 1 | 1 | 1 | 1 | 1 | TRUE | 149.9911 | 149.9911 |  | 149.9911 | 80916.8984 | 80916.8984 | 80916.8984 | 72016.0396 | 99.0293 | 100.0196 | 1024.786 | 1024.786 |  | 107001.9129
2011-10-16 03:00 | 899.9638 | 499.7222 | 6148.5498 | 9.766 | 174.1683 | 53256.7716 | 16.4139 | 16.5175 | 1 | 1 | 1 | 1 | 1 | TRUE | 150.1451 | 150.1451 |  | 150.1451 | 80852.9766 | 80852.9766 | 80852.9766 | 71959.1491 | 99.0104 | 100.0005 | 1024.444 | 1024.444 |  | 107018.3267
2011-10-16 04:00 | 899.9943 | 499.6529 | 6152.4131 | 9.7717 | 174.2255 | 53247.0195 | 16.5182 | 16.5279 | 1 | 1 | 1 | 1 | 1 | TRUE | 150.1944 | 150.1944 |  | 150.1944 | 80886.6016 | 80886.6016 | 80886.6016 | 71989.0754 | 99.1166 | 100.1078 | 1024.125 | 1024.125 |  | 107034.8449
2011-10-16 05:00 | 900.0106 | 498.8383 | 6140.061 | 9.7689 | 173.6262 | 53163.2368 | 16.5605 | 16.4947 | 1 | 1 | 1 | 1 | 1 | TRUE | 149.6778 | 149.6778 |  | 149.6778 | 80781.8906 | 80781.8906 | 80781.8906 | 71895.8827 | 99.0827 | 100.0735 | 1023.745 | 1023.745 |  | 107051.4054
2011-10-16 06:00 | 899.9984 | 498.0251 | 6127.6489 | 9.7623 | 172.8567 | 53070.5718 | 16.4803 | 16.4614 | 1 | 1 | 0.72278 | 1 | 1 | TRUE | 149.0144 | 149.0144 |  | 149.0144 | 80677.9297 | 80677.9297 | 80677.9297 | 71803.3574 | 99.1349 | 100.1262 | 1023.422 | 1023.422 |  | 107067.8857
2011-10-16 07:00 | 900.0135 | 497.1276 | 6111.5171 | 9.7575 | 172.694 | 52981.8988 | 16.5101 | 16.418 | 1 | 1 | 1 | 1 | 1 | TRUE | 148.8741 | 148.8741 |  | 148.8741 | 80568.1406 | 80568.1406 | 80568.1406 | 71705.6452 | 99.1944 | 100.1863 | 1023.269 | 1023.269 |  | 107084.3959
2011-10-16 08:00 | 899.9874 | 496.0601 | 6105.4922 | 9.7674 | 172.2162 | 52860.1771 | 16.4813 | 16.4019 | 1 | 1 | 1 | 1 | 1 | TRUE | 148.4622 | 148.4622 |  | 148.4622 | 80415.8203 | 80415.8203 | 80415.8203 | 71570.0801 | 99.3169 | 100.3101 | 1023.191 | 1023.191 |  | 107100.8772
2011-10-16 09:00 | 900.0481 | 495.3896 | 6089.9028 | 9.7579 | 171.8839 | 52787.8862 | 16.3389 | 16.36 | 1 | 1 | 1 | 1 | 1 | TRUE | 148.1758 | 148.1758 |  | 148.1758 | 80350.5938 | 80350.5938 | 80350.5938 | 71512.0284 | 99.4637 | 100.4583 | 1023.027 | 1023.027 |  | 107117.2161
2011-10-16 10:00 | 899.9648 | 493.6461 | 6071.4722 | 9.7693 | 170.5139 | 52642.7264 | 16.085 | 16.3105 | 1 | 1 | 1 | 1 | 1 | TRUE | 146.9947 | 146.9947 |  | 146.9947 | 80227.3828 | 80227.3828 | 80227.3828 | 71402.3707 | 99.7831 | 100.7809 | 1022.663 | 1022.663 |  | 107133.301
2011-10-16 11:00 | 900.0069 | 492.729 | 6068.6172 | 9.7806 | 169.3135 | 52508.7825 | 16.1697 | 16.3028 | 1 | 1 | 1 | 1 | 1 | TRUE | 145.9599 | 145.9599 |  | 145.9599 | 80082.25 | 80082.25 | 80082.25 | 71273.2025 | 99.9126 | 100.9117 | 1022.267 | 1022.267 |  | 107149.4707
2011-10-16 12:00 | 900.0458 | 491.6019 | 6019.5298 | 9.7295 | 168.6867 | 52384.0729 | 16.0862 | 16.1709 | 1 | 1 | 1 | 1 | 1 | TRUE | 145.4196 | 145.4196 |  | 145.4196 | 79924.1094 | 79924.1094 | 79924.1094 | 71132.4573 | 99.8528 | 100.8513 | 1021.692 | 1021.692 |  | 107165.5569
2011-10-16 13:00 | 899.9834 | 490.7772 | 5998.688 | 9.7182 | 168.2279 | 52317.4348 | 16.0979 | 16.1149 | 1 | 1 | 1 | 1 | 1 | TRUE | 145.0241 | 145.0241 |  | 145.0241 | 79887.9766 | 79887.9766 | 79887.9766 | 71100.2991 | 99.8703 | 100.869 | 1020.902 | 1020.902 |  | 107181.6548
2011-10-16 14:00 | 900.0162 | 490.7766 | 5995.4082 | 9.7175 | 168.5877 | 52324.8955 | 16.2679 | 16.1061 | 1 | 1 | 1 | 1 | 1 | TRUE | 145.3342 | 145.3342 |  | 145.3342 | 79903.8672 | 79903.8672 | 79903.8672 | 71114.4418 | 99.729 | 100.7263 | 1020.455 | 1020.455 |  | 107197.9227
2011-10-16 15:00 | 900.0433 | 490.0846 | 5987.3052 | 9.7168 | 167.9968 | 52285.0231 | 16.47 | 16.0844 | 1 | 1 | 1 | 1 | 1 | TRUE | 144.8248 | 144.8248 |  | 144.8248 | 79874.9922 | 79874.9922 | 79874.9922 | 71088.743 | 99.7021 | 100.6991 | 1019.972 | 1019.972 |  | 107214.3926
2011-10-16 16:00 | 900.0067 | 489.5283 | 5987.04 | 9.7191 | 167.2465 | 52223.212 | 16.4285 | 16.0837 | 1 | 1 | 1 | 1 | 1 | TRUE | 144.178 | 144.178 |  | 144.178 | 79811.5 | 79811.5 | 79811.5 | 71032.235 | 99.7168 | 100.7139 | 1019.617 | 1019.617 |  | 107230.8211
2011-10-16 17:00 | 899.9177 | 488.7679 | 5980.4512 | 9.7191 | 166.9876 | 52135.6201 | 16.3781 | 16.066 | 1 | 1 | 1 | 1 | 1 | TRUE | 143.9548 | 143.9548 |  | 143.9548 | 79693.7109 | 79693.7109 | 79693.7109 | 70927.4027 | 99.8434 | 100.8418 | 1019.76 | 1019.76 |  | 107247.1992
2011-10-16 18:00 | 900.0263 | 490.2603 | 6012.9858 | 9.7302 | 168.4693 | 52271.793 | 16.2331 | 16.1534 | 1 | 1 | 1 | 1 | 1 | TRUE | 145.2322 | 145.2322 |  | 145.2322 | 79844.1484 | 79844.1484 | 79844.1484 | 71061.2921 | 99.6303 | 100.6266 | 1019.91 | 1019.91 |  | 107263.4323
2011-10-16 19:00 | 899.9452 | 491.6822 | 6039.7881 | 9.7434 | 169.7358 | 52404.2629 | 16.2675 | 16.2254 | 1 | 1 | 1 | 1 | 1 | TRUE | 146.324 | 146.324 |  | 146.324 | 80022.8828 | 80022.8828 | 80022.8828 | 71220.3657 | 99.4388 | 100.4332 | 1019.683 | 1019.683 |  | 107279.6998
2011-10-16 20:00 | 900.0241 | 493.9701 | 6087.4551 | 9.7708 | 171.4569 | 52641.5294 | 16.5316 | 16.3534 | 1 | 1 | 1 | 1 | 1 | TRUE | 147.8077 | 147.8077 |  | 147.8077 | 80415 | 80415 | 80415 | 71569.35 | 99.3967 | 100.3907 | 1019.189 | 1019.189 |  | 107296.2314
2011-10-16 21:00 | 899.9117 | 495.8842 | 6136.6299 | 9.8137 | 172.7641 | 52845.6629 | 16.291 | 16.4855 | 1 | 1 | 1 | 1 | 1 | TRUE | 148.9346 | 148.9346 |  | 148.9346 | 80761.5625 | 80761.5625 | 80761.5625 | 71877.7906 | 99.4182 | 100.4124 | 1018.81 | 1018.81 |  | 107312.5224
2011-10-16 22:00 | 899.8348 | 495.9912 | 6207.0762 | 9.9185 | 172.1917 | 52872.7349 | 16.2409 | 16.6748 | 1 | 1 | 1 | 1 | 1 | TRUE | 148.4411 | 148.4411 |  | 148.4411 | 80799.6484 | 80799.6484 | 80799.6484 | 71911.6871 | 99.3458 | 100.3393 | 1018.652 | 1018.652 |  | 107328.7633
2011-10-16 23:00 | 899.9899 | 495.0144 | 6187.0229 | 9.9076 | 170.7796 | 52784.9399 | 16.5331 | 16.6209 | 1 | 1 | 1 | 1 | 1 | TRUE | 147.2238 | 147.2238 |  | 147.2238 | 80671.8281 | 80671.8281 | 80671.8281 | 71797.927 | 99.2704 | 100.2631 | 1018.364 | 1018.364 |  | 107345.2964
2011-10-17 | 900.2172 | 495.2731 | 6175.3672 | 9.8879 | 170.932 | 52796.0024 | 15.9734 | 16.5896 | 1 | 1 | 1 | 1 | 1 | TRUE | 147.3552 | 147.3552 |  | 147.3552 | 80705.9219 | 80705.9219 | 80705.9219 | 71828.2705 | 99.2518 | 100.2443 | 1018.096 | 1018.096 |  | 107361.2698
2011-10-17 01:00 | 900.0149 | 495.0932 | 6098.0239 | 9.7886 | 170.2049 | 52757.1209 | 16.029 | 16.3818 | 1 | 1 | 1 | 1 | 1 | TRUE | 146.7284 | 146.7284 |  | 146.7284 | 80639.8828 | 80639.8828 | 80639.8828 | 71769.4957 | 99.0668 | 100.0575 | 1017.67 | 1017.67 |  | 107377.2988
2011-10-17 02:00 | 900.0279 | 494.2476 | 6081.9902 | 9.7799 | 169.6457 | 52639.1123 | 16.3632 | 16.3387 | 1 | 1 | 1 | 1 | 1 | TRUE | 146.2463 | 146.2463 |  | 146.2463 | 80477.5234 | 80477.5234 | 80477.5234 | 71624.9959 | 98.9963 | 99.9863 | 1017.248 | 1017.248 |  | 107393.6621
2011-10-17 03:00 | 899.7979 | 493.0798 | 6135.5972 | 9.878 | 169.9357 | 52522.6126 | 16.2549 | 16.4827 | 1 | 1 | 1 | 1 | 1 | TRUE | 146.4963 | 146.4963 |  | 146.4963 | 80335.1016 | 80335.1016 | 80335.1016 | 71498.2404 | 99.0566 | 100.0472 | 1016.962 | 1016.962 |  | 107409.9169
2011-10-17 04:00 | 900.1772 | 493.3995 | 6124.9048 | 9.852 | 169.6719 | 52551.4977 | 16.3698 | 16.454 | 1 | 1 | 1 | 1 | 1 | TRUE | 146.2689 | 146.2689 |  | 146.2689 | 80434.1406 | 80434.1406 | 80434.1406 | 71586.3852 | 99.0866 | 100.0775 | 1016.351 | 1016.351 |  | 107426.2867
2011-10-17 05:00 | 899.8287 | 493.3623 | 6119.125 | 9.8444 | 170.6365 | 52543.2958 | 16.3047 | 16.4385 | 1 | 1 | 1 | 1 | 1 | TRUE | 147.1004 | 147.1004 |  | 147.1004 | 80460.2969 | 80460.2969 | 80460.2969 | 71609.6642 | 99.139 | 100.1304 | 1016.006 | 1016.006 |  | 107442.5915
2011-10-17 06:00 | 900.2042 | 496.5814 | 6104.2588 | 9.7597 | 170.1545 | 52744.1866 | 16.5608 | 16.3985 | 1 | 1 | 0.72281 | 1 | 1 | TRUE | 146.6849 | 146.6849 |  | 146.6849 | 80701.2422 | 80701.2422 | 80701.2422 | 71824.1055 | 98.7539 | 99.7415 | 1015.786 | 1015.786 |  | 107459.1523
2011-10-17 07:00 | 899.8099 | 499.6382 | 6181.29 | 9.8346 | 171.2275 | 53027.8371 | 16.3928 | 16.6055 | 1 | 1 | 1 | 1 | 1 | TRUE | 147.6099 | 147.6099 |  | 147.6099 | 81056.2031 | 81056.2031 | 81056.2031 | 72140.0208 | 98.3376 | 99.321 | 1015.63 | 1015.63 |  | 107475.5451
2011-10-17 08:00 | 900.2603 | 499.0551 | 6149.4258 | 9.793 | 169.9936 | 52952.2346 | 16.1675 | 16.5199 | 1 | 1 | 1 | 1 | 1 | TRUE | 146.5462 | 146.5462 |  | 146.5462 | 80974.4219 | 80974.4219 | 80974.4219 | 72067.2355 | 98.4505 | 99.435 | 1015.517 | 1015.517 |  | 107491.7125
2011-10-17 09:00 | 899.9883 | 498.8057 | 6108.9561 | 9.7402 | 170.5041 | 52901.2938 | 16.4237 | 16.4112 | 1 | 1 | 1 | 1 | 1 | TRUE | 146.9863 | 146.9863 |  | 146.9863 | 80868.2188 | 80868.2188 | 80868.2188 | 71972.7147 | 98.3276 | 99.3109 | 1015.534 | 1015.534 |  | 107508.1362
2011-10-17 10:00 | 900.0333 | 498.7111 | 6151.7109 | 9.8064 | 170.6598 | 52922.0967 | 16.4508 | 16.526 | 1 | 1 | 1 | 1 | 1 | TRUE | 147.1205 | 147.1205 |  | 147.1205 | 80927.25 | 80927.25 | 80927.25 | 72025.2525 | 98.3882 | 99.372 | 1015.359 | 1015.359 |  | 107524.587
2011-10-17 11:00 | 900.0131 | 498.9781 | 6094.7729 | 9.7216 | 169.8165 | 52882.1941 | 16.3179 | 16.3731 | 1 | 1 | 1 | 1 | 1 | TRUE | 146.3935 | 146.3935 |  | 146.3935 | 80874.7969 | 80874.7969 | 80874.7969 | 71978.5692 | 98.2732 | 99.2559 | 1014.935 | 1014.935 |  | 107540.9049
2011-10-17 12:00 | 900.0046 | 497.4778 | 6075.876 | 9.727 | 168.9031 | 52757.6229 | 16.2815 | 16.3223 | 1 | 1 | 1 | 1 | 1 | TRUE | 145.6061 | 145.6061 |  | 145.6061 | 80730.3828 | 80730.3828 | 80730.3828 | 71850.0407 | 98.1698 | 99.1515 | 1014.071 | 1014.071 |  | 107557.1865
2011-10-17 13:00 | 899.8548 | 496.0431 | 6114.7451 | 9.8132 | 167.7432 | 52638.9009 | 16.0683 | 16.4267 | 1 | 1 | 1 | 1 | 1 | TRUE | 144.6062 | 144.6062 |  | 144.6062 | 80616.4531 | 80616.4531 | 80616.4531 | 71748.6433 | 98.1545 | 99.1361 | 1013.177 | 1013.177 |  | 107573.2548
2011-10-17 14:00 | 899.9541 | 495.2069 | 6125.3408 | 9.8454 | 167.5372 | 52538.1327 | 16.1853 | 16.4552 | 1 | 1 | 1 | 1 | 1 | TRUE | 144.4286 | 144.4286 |  | 144.4286 | 80545.8438 | 80545.8438 | 80545.8438 | 71685.8009 | 98.3301 | 99.3134 | 1012.606 | 1012.606 |  | 107589.4401
2011-10-17 15:00 | 900.0019 | 495.3221 | 6124.1709 | 9.8458 | 167.2765 | 52531.2144 | 15.9552 | 16.452 | 1 | 1 | 1 | 1 | 1 | TRUE | 144.2039 | 144.2039 |  | 144.2039 | 80610.0781 | 80610.0781 | 80610.0781 | 71742.9695 | 98.4818 | 99.4666 | 1012.082 | 1012.082 |  | 107605.3953
2011-10-17 16:00 | 899.9999 | 495.7934 | 6125.9282 | 9.8438 | 167.319 | 52536.981 | 15.9979 | 16.4568 | 1 | 1 | 1 | 1 | 1 | TRUE | 144.2405 | 144.2405 |  | 144.2405 | 80676.5938 | 80676.5938 | 80676.5938 | 71802.1684 | 98.5122 | 99.4973 | 1011.442 | 1011.442 |  | 107621.3932
2011-10-17 17:00 | 900.262 | 495.838 | 6072.4941 | 9.7525 | 167.3496 | 52540.1138 | 16.3609 | 16.3132 | 1 | 1 | 1 | 1 | 1 | TRUE | 144.2669 | 144.2669 |  | 144.2669 | 80670.8203 | 80670.8203 | 80670.8203 | 71797.0301 | 98.3084 | 99.2915 | 1011.016 | 1011.016 |  | 107637.7541
2011-10-17 18:00 | 900.0579 | 499.3235 | 6044.2588 | 9.6565 | 168.493 | 52963.5211 | 16.3233 | 16.2374 | 1 | 1 | 1 | 1 | 1 | TRUE | 145.2526 | 145.2526 |  | 145.2526 | 81141.8438 | 81141.8438 | 81141.8438 | 72216.2409 | 97.3777 | 98.3515 | 1010.69 | 1010.69 |  | 107654.0774
2011-10-17 19:00 | 899.9642 | 501.8193 | 6064.5571 | 9.6461 | 168.5081 | 53262.6537 | 16.6305 | 16.2919 | 1 | 1 | 1 | 1 | 1 | TRUE | 145.2656 | 145.2656 |  | 145.2656 | 81519.8672 | 81519.8672 | 81519.8672 | 72552.6818 | 96.8105 | 97.7787 | 1010.125 | 1010.125 |  | 107670.7079
2011-10-17 20:00 | 900.0565 | 501.8373 | 6063.2842 | 9.6463 | 168.0259 | 53333.0914 | 16.5477 | 16.2885 | 1 | 1 | 1 | 1 | 1 | TRUE | 144.8499 | 144.8499 |  | 144.8499 | 81601.5 | 81601.5 | 81601.5 | 72625.335 | 96.5623 | 97.5279 | 1009.766 | 1009.766 |  | 107687.2556
2011-10-17 21:00 | 899.9464 | 501.3067 | 6056.5942 | 9.6434 | 167.5926 | 53297.6198 | 16.5723 | 16.2705 | 1 | 1 | 1 | 1 | 1 | TRUE | 144.4764 | 144.4764 |  | 144.4764 | 81573.4375 | 81573.4375 | 81573.4375 | 72600.3594 | 96.4847 | 97.4495 | 1009.228 | 1009.228 |  | 107703.8279
2011-10-17 22:00 | 900.0531 | 502.0045 | 6074.542 | 9.6539 | 168.115 | 53324.2855 | 16.2807 | 16.3187 | 1 | 1 | 1 | 1 | 1 | TRUE | 144.9267 | 144.9267 |  | 144.9267 | 81688.9531 | 81688.9531 | 81688.9531 | 72703.1683 | 96.5596 | 97.5252 | 1008.511 | 1008.511 |  | 107720.1086
2011-10-17 23:00 | 899.9351 | 502.4703 | 6075.7632 | 9.6488 | 168.5907 | 53329.2604 | 16.2958 | 16.322 | 1 | 1 | 1 | 1 | 1 | TRUE | 145.3368 | 145.3368 |  | 145.3368 | 81757.6328 | 81757.6328 | 81757.6328 | 72764.2932 | 96.564 | 97.5297 | 1007.77 | 1007.77 |  | 107736.4043
2011-10-18 | 900.0168 | 503.4643 | 6094.79 | 9.6615 | 168.573 | 53363.5485 | 16.4037 | 16.3731 | 1 | 1 | 1 | 1 | 1 | TRUE | 145.3216 | 145.3216 |  | 145.3216 | 81873.6328 | 81873.6328 | 81873.6328 | 72867.5332 | 96.4273 | 97.3916 | 1006.614 | 1006.614 |  | 107752.808
2011-10-18 01:00 | 900.0065 | 503.4472 | 6091.8652 | 9.658 | 168.5076 | 53343.5079 | 16.1762 | 16.3653 | 1 | 1 | 1 | 1 | 1 | TRUE | 145.2652 | 145.2652 |  | 145.2652 | 81935.6484 | 81935.6484 | 81935.6484 | 72922.7271 | 96.4604 | 97.425 | 1005.565 | 1005.565 |  | 107768.9843
2011-10-18 02:00 | 900.0009 | 503.5726 | 6098.1011 | 9.6666 | 168.1816 | 53317.3612 | 16.1525 | 16.382 | 1 | 1 | 1 | 1 | 1 | TRUE | 144.9841 | 144.9841 |  | 144.9841 | 82005.3516 | 82005.3516 | 82005.3516 | 72984.7629 | 96.5054 | 97.4704 | 1004.341 | 1004.341 |  | 107785.1367
2011-10-18 03:00 | 900.0128 | 502.3751 | 6094.7139 | 9.6839 | 167.3305 | 53226.7822 | 16.2581 | 16.3729 | 1 | 1 | 1 | 1 | 1 | TRUE | 144.2504 | 144.2504 |  | 144.2504 | 81975.5781 | 81975.5781 | 81975.5781 | 72958.2645 | 96.5515 | 97.517 | 1003.125 | 1003.125 |  | 107801.3948
2011-10-18 04:00 | 899.9897 | 501.2042 | 6071.8472 | 9.6727 | 165.9453 | 53137.0198 | 16.3936 | 16.3115 | 1 | 1 | 1 | 1 | 1 | TRUE | 143.0563 | 143.0563 |  | 143.0563 | 81893.9609 | 81893.9609 | 81893.9609 | 72885.6252 | 96.3346 | 97.298 | 1001.839 | 1001.839 |  | 107817.7884
2011-10-18 05:00 | 899.986 | 501.1968 | 6080.499 | 9.6844 | 166.2263 | 53147.7267 | 16.5977 | 16.3347 | 1 | 1 | 1 | 1 | 1 | TRUE | 143.2985 | 143.2985 |  | 143.2985 | 81878.3828 | 81878.3828 | 81878.3828 | 72871.7607 | 95.8499 | 96.8084 | 1000.907 | 1000.907 |  | 107834.3861
2011-10-18 06:00 | 900.0074 | 500.9837 | 6085.7568 | 9.6917 | 166.2133 | 53115.7387 | 16.3415 | 16.3488 | 1 | 1 | 0.72278 | 1 | 1 | TRUE | 143.2873 | 143.2873 |  | 143.2873 | 81900.8828 | 81900.8828 | 81900.8828 | 72891.7857 | 95.755 | 96.7126 | 999.7708 | 999.7708 |  | 107850.7276
2011-10-18 07:00 | 900.0155 | 500.3704 | 6073.854 | 9.686 | 165.3528 | 53053.9505 | 16.2783 | 16.3169 | 1 | 1 | 1 | 1 | 1 | TRUE | 142.5455 | 142.5455 |  | 142.5455 | 81909.4297 | 81909.4297 | 81909.4297 | 72899.3924 | 95.7292 | 96.6865 | 998.4331 | 998.4331 |  | 107867.0059
2011-10-18 08:00 | 900.0251 | 499.4337 | 6058.3169 | 9.6783 | 165.3188 | 52972.65 | 16.1183 | 16.2751 | 1 | 1 | 1 | 1 | 1 | TRUE | 142.5162 | 142.5162 |  | 142.5162 | 81890.9922 | 81890.9922 | 81890.9922 | 72882.983 | 95.7883 | 96.7462 | 997.2885 | 997.2885 |  | 107883.1242
2011-10-18 09:00 | 900.0053 | 498.6279 | 6047.8608 | 9.6744 | 165.2595 | 52888.5007 | 16.3227 | 16.247 | 1 | 1 | 1 | 1 | 1 | TRUE | 142.4651 | 142.4651 |  | 142.4651 | 81801.9609 | 81801.9609 | 81801.9609 | 72803.7452 | 95.6872 | 96.644 | 996.5127 | 996.5127 |  | 107899.4469
2011-10-18 10:00 | 899.9727 | 498.4777 | 6048.5361 | 9.6757 | 165.3075 | 52864.9758 | 16.3627 | 16.2489 | 1 | 1 | 1 | 1 | 1 | TRUE | 142.5065 | 142.5065 |  | 142.5065 | 81833.7422 | 81833.7422 | 81833.7422 | 72832.0305 | 95.6403 | 96.5967 | 995.5553 | 995.5553 |  | 107915.8096
2011-10-18 11:00 | 900.0731 | 497.6 | 6024.7251 | 9.6598 | 164.1635 | 52784.282 | 15.9983 | 16.1849 | 1 | 1 | 1 | 1 | 1 | TRUE | 141.5203 | 141.5203 |  | 141.5203 | 81828.3594 | 81828.3594 | 81828.3594 | 72827.2398 | 95.7074 | 96.6644 | 994.283 | 994.283 |  | 107931.8079
2011-10-18 12:00 | 899.9955 | 495.6035 | 5989.9619 | 9.6464 | 163.4542 | 52602.0696 | 16.0363 | 16.0915 | 1 | 1 | 1 | 1 | 1 | TRUE | 140.9088 | 140.9088 |  | 140.9088 | 81671.3203 | 81671.3203 | 81671.3203 | 72687.4751 | 95.8623 | 96.8209 | 993.176 | 993.176 |  | 107947.8442
2011-10-18 13:00 | 899.9649 | 492.5188 | 5964.1411 | 9.6554 | 162.6533 | 52275.616 | 15.9286 | 16.0221 | 1 | 1 | 1 | 1 | 1 | TRUE | 140.2184 | 140.2184 |  | 140.2184 | 81379.3594 | 81379.3594 | 81379.3594 | 72427.6298 | 96.371 | 97.3347 | 991.9291 | 991.9291 |  | 107963.7728
2011-10-18 14:00 | 899.9965 | 490.9214 | 5954.8779 | 9.664 | 161.7952 | 52119.9737 | 16.0034 | 15.9973 | 1 | 1 | 1 | 1 | 1 | TRUE | 139.4786 | 139.4786 |  | 139.4786 | 81277.4062 | 81277.4062 | 81277.4062 | 72336.8916 | 96.4617 | 97.4264 | 990.4612 | 990.4612 |  | 107979.7761
2011-10-18 15:00 | 900.0314 | 490.1644 | 5938.8462 | 9.6554 | 161.31 | 52035.0157 | 16.1952 | 15.9542 | 1 | 1 | 1 | 1 | 1 | TRUE | 139.0603 | 139.0603 |  | 139.0603 | 81261.1016 | 81261.1016 | 81261.1016 | 72322.3804 | 96.4495 | 97.414 | 989.0122 | 989.0122 |  | 107995.9713
2011-10-18 16:00 | 899.9636 | 489.262 | 5927.373 | 9.6531 | 161.0103 | 51944.4072 | 15.7971 | 15.9234 | 1 | 1 | 1 | 1 | 1 | TRUE | 138.802 | 138.802 |  | 138.802 | 81253.2031 | 81253.2031 | 81253.2031 | 72315.3508 | 96.6019 | 97.5679 | 987.796 | 987.796 |  | 108011.7684
2011-10-18 17:00 | 900.0495 | 489.8126 | 5928.7588 | 9.6433 | 160.5286 | 51982.9856 | 15.6572 | 15.9271 | 1 | 1 | 1 | 1 | 1 | TRUE | 138.3867 | 138.3867 |  | 138.3867 | 81303.75 | 81303.75 | 81303.75 | 72360.3375 | 96.351 | 97.3145 | 987.2397 | 987.2397 |  | 108027.4256
2011-10-18 18:00 | 899.9423 | 495.8047 | 6001.9922 | 9.6682 | 162.5486 | 52475.7968 | 15.6361 | 16.1238 | 1 | 1 | 1 | 1 | 1 | TRUE | 140.1281 | 140.1281 |  | 140.1281 | 81957.3281 | 81957.3281 | 81957.3281 | 72942.022 | 95.9365 | 96.8959 | 987.5344 | 987.5344 |  | 108043.0617
2011-10-18 19:00 | 900.0306 | 496.4166 | 6013.02 | 9.6815 | 163.0697 | 52515.9609 | 15.7493 | 16.1534 | 1 | 1 | 1 | 1 | 1 | TRUE | 140.5773 | 140.5773 |  | 140.5773 | 81953.6562 | 81953.6562 | 81953.6562 | 72938.7541 | 95.9901 | 96.95 | 988.4791 | 988.4791 |  | 108058.811
2011-10-18 20:00 | 899.9687 | 496.3351 | 6007.1318 | 9.6749 | 163.6775 | 52507.1264 | 16.7804 | 16.1376 | 1 | 1 | 1 | 1 | 1 | TRUE | 141.1013 | 141.1013 |  | 141.1013 | 81881.5 | 81881.5 | 81881.5 | 72874.535 | 95.8434 | 96.8019 | 988.7878 | 988.7878 |  | 108075.5914
2011-10-18 21:00 | 900.006 | 497.1246 | 6030.833 | 9.6911 | 164.6336 | 52618.4536 | 16.7031 | 16.2013 | 1 | 1 | 1 | 1 | 1 | TRUE | 141.9255 | 141.9255 |  | 141.9255 | 81961.3438 | 81961.3438 | 81961.3438 | 72945.5959 | 95.566 | 96.5217 | 989.1692 | 989.1692 |  | 108092.2945
2011-10-18 22:00 | 900.0266 | 496.8662 | 6026.4971 | 9.6874 | 165.1055 | 52632.5535 | 16.2441 | 16.1896 | 1 | 1 | 1 | 1 | 1 | TRUE | 142.3323 | 142.3323 |  | 142.3323 | 81951.8828 | 81951.8828 | 81951.8828 | 72937.1757 | 95.5673 | 96.5229 | 989.5519 | 989.5519 |  | 108108.5386
2011-10-18 23:00 | 899.9946 | 496.8454 | 6025.1328 | 9.6886 | 164.2652 | 52612.9606 | 15.8927 | 16.186 | 1 | 1 | 1 | 1 | 1 | TRUE | 141.6079 | 141.6079 |  | 141.6079 | 81878.6406 | 81878.6406 | 81878.6406 | 72871.9902 | 95.5328 | 96.4882 | 989.9752 | 989.9752 |  | 108124.4313
2011-10-19 | 900.0197 | 497.2786 | 6030.8779 | 9.6919 | 163.8354 | 52636.435 | 15.9847 | 16.2014 | 1 | 1 | 1 | 1 | 1 | TRUE | 141.2374 | 141.2374 |  | 141.2374 | 81920.5 | 81920.5 | 81920.5 | 72909.245 | 95.6125 | 96.5686 | 990.1263 | 990.1263 |  | 108140.4159
2011-10-19 01:00 | 899.9902 | 497.7404 | 6032.958 | 9.6897 | 163.5426 | 52670.0598 | 16.1749 | 16.207 | 1 | 1 | 1 | 1 | 1 | TRUE | 140.985 | 140.985 |  | 140.985 | 81949.7734 | 81949.7734 | 81949.7734 | 72935.2984 | 95.502 | 96.457 | 990.1059 | 990.1059 |  | 108156.5908
2011-10-19 02:00 | 899.9731 | 498.6254 | 6049.1909 | 9.6987 | 163.9854 | 52734.9421 | 15.9622 | 16.2506 | 1 | 1 | 1 | 1 | 1 | TRUE | 141.3667 | 141.3667 |  | 141.3667 | 82046.2266 | 82046.2266 | 82046.2266 | 73021.1416 | 95.5197 | 96.4749 | 990.2082 | 990.2082 |  | 108172.553
2011-10-19 03:00 | 900.0164 | 497.7361 | 6035.2378 | 9.6916 | 163.6486 | 52668.6481 | 16.9394 | 16.2131 | 1 | 1 | 1 | 1 | 1 | TRUE | 141.0764 | 141.0764 |  | 141.0764 | 81983.3984 | 81983.3984 | 81983.3984 | 72965.2246 | 95.5633 | 96.5189 | 989.8391 | 989.8391 |  | 108189.4924
2011-10-19 04:00 | 900.0462 | 497.0383 | 6024.8428 | 9.6861 | 163.1482 | 52602.1612 | 16.0109 | 16.1852 | 1 | 1 | 1 | 1 | 1 | TRUE | 140.645 | 140.645 |  | 140.645 | 81910 | 81910 | 81910 | 72899.9 | 95.5286 | 96.4839 | 989.3816 | 989.3816 |  | 108205.5033
2011-10-19 05:00 | 899.933 | 496.4566 | 6016.688 | 9.6836 | 162.9736 | 52549.8536 | 16.2268 | 16.1633 | 1 | 1 | 1 | 1 | 1 | TRUE | 140.4945 | 140.4945 |  | 140.4945 | 81835.5391 | 81835.5391 | 81835.5391 | 72833.6298 | 95.5191 | 96.4743 | 989.2714 | 989.2714 |  | 108221.7301
2011-10-19 06:00 | 899.9999 | 491.4572 | 5980.6108 | 9.7155 | 162.6948 | 52070.1763 | 16.0482 | 16.0664 | 1 | 1 | 0.72278 | 1 | 1 | TRUE | 140.2542 | 140.2542 |  | 140.2542 | 81225.3438 | 81225.3438 | 81225.3438 | 72290.5559 | 96.2322 | 97.1946 | 989.5298 | 989.5298 |  | 108237.7783
2011-10-19 07:00 | 899.9918 | 490.5302 | 5983.7842 | 9.7225 | 162.3244 | 51933.0978 | 16.0942 | 16.0749 | 1 | 1 | 1 | 1 | 1 | TRUE | 139.9348 | 139.9348 |  | 139.9348 | 81086 | 81086 | 81086 | 72166.54 | 96.6673 | 97.634 | 989.7938 | 989.7938 |  | 108253.8725
2011-10-19 08:00 | 899.9775 | 491.5908 | 6001.458 | 9.7309 | 163.2696 | 52044.0467 | 16.1973 | 16.1224 | 1 | 1 | 1 | 1 | 1 | TRUE | 140.7497 | 140.7497 |  | 140.7497 | 81297.0469 | 81297.0469 | 81297.0469 | 72354.3717 | 96.7893 | 97.7571 | 989.662 | 989.662 |  | 108270.0698
2011-10-19 09:00 | 899.9694 | 491.0742 | 6009.9019 | 9.7465 | 162.9391 | 51981.4204 | 16.1728 | 16.1451 | 1 | 1 | 1 | 1 | 1 | TRUE | 140.4647 | 140.4647 |  | 140.4647 | 81170.1562 | 81170.1562 | 81170.1562 | 72241.4391 | 96.6603 | 97.6269 | 989.6687 | 989.6687 |  | 108286.2426
2011-10-19 10:00 | 900.0494 | 491.0698 | 6006.5269 | 9.7411 | 163.3067 | 52015.0918 | 17.7692 | 16.136 | 1 | 1 | 1 | 1 | 1 | TRUE | 140.7816 | 140.7816 |  | 140.7816 | 81255.0391 | 81255.0391 | 81255.0391 | 72316.9848 | 96.714 | 97.6811 | 989.4199 | 989.4199 |  | 108304.0118
2011-10-19 11:00 | 899.9883 | 490.526 | 5987.6929 | 9.7201 | 162.5283 | 51952.5393 | 17.8512 | 16.0854 | 1 | 1 | 1 | 1 | 1 | TRUE | 140.1106 | 140.1106 |  | 140.1106 | 81180.4062 | 81180.4062 | 81180.4062 | 72250.5616 | 96.6547 | 97.6213 | 988.9789 | 988.9789 |  | 108321.8629
2011-10-19 12:00 | 900.0124 | 490.2726 | 5984.0679 | 9.722 | 162.4984 | 51937.1386 | 16.2872 | 16.0757 | 1 | 1 | 1 | 1 | 1 | TRUE | 140.0848 | 140.0848 |  | 140.0848 | 81160.1094 | 81160.1094 | 81160.1094 | 72232.4973 | 96.6717 | 97.6384 | 988.9788 | 988.9788 |  | 108338.1502
2011-10-19 13:00 | 900.1276 | 488.7708 | 5955.7119 | 9.7037 | 161.9021 | 51786.4664 | 16.0602 | 15.9995 | 1 | 1 | 1 | 1 | 1 | TRUE | 139.5708 | 139.5708 |  | 139.5708 | 80973.5312 | 80973.5312 | 80973.5312 | 72066.4428 | 96.9328 | 97.9021 | 989.0847 | 989.0847 |  | 108354.2104
2011-10-19 14:00 | 899.9816 | 486.9284 | 5916.6089 | 9.6796 | 160.7499 | 51635.5042 | 15.6719 | 15.8944 | 1 | 1 | 1 | 1 | 1 | TRUE | 138.5775 | 138.5775 |  | 138.5775 | 80781.2422 | 80781.2422 | 80781.2422 | 71895.3055 | 97.2041 | 98.1762 | 989.2791 | 989.2791 |  | 108369.8822
2011-10-19 15:00 | 899.9612 | 487.791 | 5934.9341 | 9.6912 | 161.6457 | 51679.7956 | 15.9005 | 15.9437 | 1 | 1 | 1 | 1 | 1 | TRUE | 139.3497 | 139.3497 |  | 139.3497 | 80800.0625 | 80800.0625 | 80800.0625 | 71912.0556 | 97.2124 | 98.1846 | 989.9195 | 989.9195 |  | 108385.7827
2011-10-19 16:00 | 900.0115 | 488.2377 | 5935.6782 | 9.6874 | 161.7376 | 51726.7949 | 15.8116 | 15.9457 | 1 | 1 | 1 | 1 | 1 | TRUE | 139.429 | 139.429 |  | 139.429 | 80867.1797 | 80867.1797 | 80867.1797 | 71971.7899 | 97.5032 | 98.4782 | 990.7803 | 990.7803 |  | 108401.5943
2011-10-19 17:00 | 899.9971 | 488.1441 | 5933.5889 | 9.6875 | 162.1649 | 51725.2122 | 16.0856 | 15.9401 | 1 | 1 | 1 | 1 | 1 | TRUE | 139.7973 | 139.7973 |  | 139.7973 | 80841.0391 | 80841.0391 | 80841.0391 | 71948.5248 | 97.6991 | 98.6761 | 991.5981 | 991.5981 |  | 108417.6798
2011-10-19 18:00 | 900.0164 | 487.9914 | 5935.0742 | 9.6879 | 162.2925 | 51740.3571 | 15.9872 | 15.944 | 1 | 1 | 1 | 1 | 1 | TRUE | 139.9073 | 139.9073 |  | 139.9073 | 80796.9766 | 80796.9766 | 80796.9766 | 71909.3091 | 97.6738 | 98.6506 | 992.3612 | 992.3612 |  | 108433.667
2011-10-19 19:00 | 899.9754 | 489.0941 | 5957.1851 | 9.7003 | 162.6619 | 51861.0451 | 16.0911 | 16.0034 | 1 | 1 | 1 | 1 | 1 | TRUE | 140.2258 | 140.2258 |  | 140.2258 | 80873.0781 | 80873.0781 | 80873.0781 | 71977.0395 | 97.4955 | 98.4704 | 993.2585 | 993.2585 |  | 108449.7581
2011-10-19 20:00 | 899.9247 | 490.5498 | 5999.8521 | 9.7344 | 163.8392 | 52012.0001 | 16.2279 | 16.1181 | 1 | 1 | 1 | 1 | 1 | TRUE | 141.2407 | 141.2407 |  | 141.2407 | 81012.3984 | 81012.3984 | 81012.3984 | 72101.0346 | 97.3454 | 98.3188 | 994.0308 | 994.0308 |  | 108465.986
2011-10-19 21:00 | 899.929 | 491.7607 | 6026.0688 | 9.7506 | 164.3939 | 52133.4724 | 16.1432 | 16.1885 | 1 | 1 | 1 | 1 | 1 | TRUE | 141.7189 | 141.7189 |  | 141.7189 | 81121.6172 | 81121.6172 | 81121.6172 | 72198.2393 | 97.2388 | 98.2112 | 994.7225 | 994.7225 |  | 108482.1292
2011-10-19 22:00 | 900.1107 | 492.9399 | 6039.0249 | 9.7475 | 165.263 | 52231.1797 | 16.2074 | 16.2233 | 1 | 1 | 1 | 1 | 1 | TRUE | 142.4681 | 142.4681 |  | 142.4681 | 81225.1172 | 81225.1172 | 81225.1172 | 72290.3543 | 97.2479 | 98.2204 | 995.3417 | 995.3417 |  | 108498.3366
2011-10-19 23:00 | 899.9661 | 496.1767 | 6065.647 | 9.7339 | 167.1851 | 52520.5756 | 15.8615 | 16.2948 | 1 | 1 | 1 | 1 | 1 | TRUE | 144.1251 | 144.1251 |  | 144.1251 | 81639.3828 | 81639.3828 | 81639.3828 | 72659.0507 | 97.2503 | 98.2228 | 995.7842 | 995.7842 |  | 108514.1981
2011-10-20 | 900.0175 | 496.6623 | 6075.5278 | 9.7422 | 167.9685 | 52590.5916 | 16.2869 | 16.3214 | 1 | 1 | 1 | 1 | 1 | TRUE | 144.8004 | 144.8004 |  | 144.8004 | 81721.1562 | 81721.1562 | 81721.1562 | 72731.8291 | 97.2447 | 98.2171 | 996.0988 | 996.0988 |  | 108530.4851
2011-10-20 01:00 | 899.9421 | 495.9587 | 6069.9189 | 9.7456 | 167.6906 | 52504.7422 | 16.1447 | 16.3063 | 1 | 1 | 1 | 1 | 1 | TRUE | 144.5609 | 144.5609 |  | 144.5609 | 81547.6562 | 81547.6562 | 81547.6562 | 72577.4141 | 97.2558 | 98.2284 | 996.6187 | 996.6187 |  | 108546.6298
2011-10-20 02:00 | 899.9291 | 496.3694 | 6100.3062 | 9.7808 | 167.7758 | 52559.8789 | 16.0189 | 16.3879 | 1 | 1 | 1 | 1 | 1 | TRUE | 144.6343 | 144.6343 |  | 144.6343 | 81558.7422 | 81558.7422 | 81558.7422 | 72587.2805 | 97.1127 | 98.0839 | 997.1416 | 997.1416 |  | 108562.6486
2011-10-20 03:00 | 900.1609 | 498.493 | 6110.6152 | 9.7667 | 168.599 | 52780.9713 | 16.237 | 16.4156 | 1 | 1 | 1 | 1 | 1 | TRUE | 145.344 | 145.344 |  | 145.344 | 81849.1797 | 81849.1797 | 81849.1797 | 72845.7699 | 97.0746 | 98.0453 | 997.6793 | 997.6793 |  | 108578.8856
2011-10-20 04:00 | 781.3145 | 376.6706 | 4510.147 | 8.0567 | 166.3106 | 44418.1108 | 12.471 | 12.1161 | 0.74097 | 1 | 1 | 1 | 1 | TRUE | 143.3712 |  |  | 143.3712 | 68002.5781 |  | 68002.5781 | 60522.2945 | 92.5369 | 93.4623 | 998.084 | 998.084 |  | 108578.8856
2011-10-20 05:00 | 393.1913 | 0.31569 | 1.8734 | 5.5219 | 163.4988 | -101.2621 | 0.001383 | 0.0050328 | 0 | 1 | 1 | 1 | 1 | FALSE | 140.9472 |  |  | 140.9472 | -136.0911 |  | -136.0911 | -121.1211 | 48.5449 | 49.0303 | 999.1755 | 999.1755 |  | 108578.8856
2011-10-20 06:00 | 358.8589 | 0.34319 | 1.8133 | 6.0878 | 176.9561 | -110.3321 | -0.00065283 | 0.0048713 | 0 | 1 | 0.72222 | 1 | 0 | FALSE | 152.5483 |  |  | 152.5483 | -138.1019 |  | -138.1019 | -122.9107 | 26.983 | 27.2528 | 1000.303 | 1000.303 |  | 108578.8856
2011-10-20 07:00 | 321.7621 | 0.36221 | 1.6376 | 5.0353 | 178.8631 | -115.2588 | -0.00064869 | 0.0043992 | 0 | 1 | 1 | 1 | 0 | FALSE | 154.1923 |  |  | 154.1923 | -140.0042 |  | -140.0042 | -124.6037 | 18.349 | 18.5325 | 1000.849 | 1000.849 |  | 108578.8856
2011-10-20 08:00 | 291.6278 | 0.36578 | 1.3639 | 3.1615 | 174.5889 | -116.0051 | -0.00074365 | 0.0036641 | 0 | 1 | 1 | 1 | 0 | FALSE | 150.5077 |  |  | 150.5077 | -139.1026 |  | -139.1026 | -123.8013 | 14.8063 | 14.9544 | 1001.422 | 1001.422 |  | 108578.8856
2011-10-20 09:00 | 269.854 | 0.35762 | 1.2113 | 2.2428 | 163.1047 | -114.7105 | -0.00051718 | 0.0032541 | 0 | 1 | 1 | 1 | 0 | FALSE | 140.6075 |  |  | 140.6075 | -137.1243 |  | -137.1243 | -122.0406 | 14.019 | 14.1591 | 1001.76 | 1001.76 |  | 108578.8856
2011-10-20 10:00 | 254.3329 | 0.37209 | 1.0078 | 1.0451 | 140.3163 | -111.4607 | 0.00010699 | 0.0027073 | 0 | 1 | 1 | 1 | 1 | FALSE | 120.9623 |  |  | 120.9623 | -133.4596 |  | -133.4596 | -118.779 | 14.6359 | 14.7823 | 1002.277 | 1002.277 |  | 108578.8856
2011-10-20 11:00 | 243.0735 | 0.49774 | 0.94905 | 0.39616 | 91.396 | -103.1891 | 8.9139e-05 | 0.0025495 | 0 | 1 | 1 | 1 | 1 | FALSE | 78.7896 |  |  | 78.7896 | -124.3439 |  | -124.3439 | -110.6661 | 16.4533 | 16.6178 | 1002.27 | 1002.27 |  | 108578.8856
2011-10-20 12:00 | 233.6513 | 1.7705 | 0.79442 | -0.75097 | 36.875 | -96.6786 | -0.00010575 | 0.0021341 | 0 | 1 | 1 | 1 | 0 | FALSE | 31.7888 |  |  | 31.7888 | -120.3274 |  | -120.3274 | -107.0914 | 25.929 | 26.1883 | 1002.429 | 1002.429 |  | 108578.8856
2011-10-20 13:00 | 171.7685 | 77.109 | 0.83424 | -0.26749 | 4.6184 | 14258.3136 | 0.10679 | 0.0022411 | 0 | 1 | 1 | 1 | 1 | TRUE | 3.9814 |  |  | 3.9814 | 20057.1504 |  | 20057.1504 | 17850.8638 | 64.5457 | 65.1912 | 1002.488 | 1002.488 |  | 108578.8856
2011-10-20 14:00 | 163.4489 | 228.919 | 0.88422 | 0.0034022 | -0.3296 | 34373.7535 | -0.20097 | 0.0023754 | 0 | 1 | 1 | 1 | 1 | FALSE | -0.28414 |  |  | -0.28414 | 52339.7188 |  | 52339.7188 | 46582.3497 | 92.1631 | 93.0847 | 1002.491 | 1002.491 |  | 108578.8856
2011-10-20 15:00 | 179.6528 | 278.4094 | 0.57051 | 0.0019624 | -0.47117 | 36439.4748 | 4.0734 | 0.0015326 | 0.20903 | 1 | 1 | 1 | 1 | FALSE | -0.40618 |  |  | -0.40618 | 55061.2109 |  | 55061.2109 | 49004.4777 | 89.6519 | 90.5484 | 1003.213 | 1003.213 |  | 108578.8856
2011-10-20 16:00 | 738.0372 | 299.4869 | 3224.281 | 7.5949 | 141.7884 | 37273.5583 | 12.0821 | 8.6617 | 0.91597 | 1 | 1 | 1 | 1 | TRUE | 122.2314 |  |  | 122.2314 | 57887.9609 |  | 57887.9609 | 51520.2852 | 99.9831 | 100.983 | 1004.07 | 1004.07 |  | 108578.8856
2011-10-20 17:00 | 551.9199 | 0.30839 | 1.0334 | 1.9371 | 116.9152 | -98.5553 | 0.0050942 | 0.0027762 | 0 | 1 | 1 | 1 | 1 | FALSE | 100.789 |  |  | 100.789 | -136.1146 |  | -136.1146 | -121.142 | 59.47 | 60.0647 | 1005.599 | 1005.599 |  | 108578.8856
2011-10-20 18:00 | 436.6372 | 1.1892 | 1.4246 | 3.679 | 122.5686 | -105.862 | -0.00040605 | 0.003827 | 0 | 1 | 1 | 1 | 0 | FALSE | 105.6626 |  |  | 105.6626 | -136.4511 |  | -136.4511 | -121.4415 | 37.7611 | 38.1387 | 1006.588 | 1006.588 |  | 108578.8856
2011-10-20 19:00 | 338.586 | 9.1836 | 1.4895 | 3.4631 | 142.8717 | 1608.0533 | 0.0058369 | 0.0040014 | 0 | 1 | 1 | 1 | 0 | TRUE | 123.1653 |  |  | 123.1653 | 2150.521 |  | 2150.521 | 1913.9637 | 49.4634 | 49.958 | 1007.001 | 1007.001 |  | 108578.8856
2011-10-20 20:00 | 153.5207 | 210.6005 | 1.489 | 0.0066096 | 0.15565 | 30986.431 | 0.055259 | 0.0040001 | 0 | 1 | 1 | 1 | 1 | TRUE | 0.13419 |  |  | 0.13419 | 49212.3281 |  | 49212.3281 | 43798.972 | 109.3543 | 110.4478 | 1006.698 | 1006.698 |  | 108578.8856
2011-10-20 21:00 | 181.1993 | 281.0866 | 1.2289 | 0.0039515 | -0.47669 | 38443.5329 | -0.20168 | 0.0033013 | 0 | 1 | 1 | 1 | 1 | FALSE | -0.41094 |  |  | -0.41094 | 57176.1992 |  | 57176.1992 | 50886.8173 | 85.5468 | 86.4023 | 1007.617 | 1007.617 |  | 108578.8856
2011-10-20 22:00 | 190.1246 | 311.0599 | 1.2325 | 0.0038679 | -0.47395 | 38532.5916 | 4.2525 | 0.0033109 | 0 | 1 | 1 | 1 | 1 | FALSE | -0.40858 |  |  | -0.40858 | 57077.3203 |  | 57077.3203 | 50798.8151 | 84.4075 | 85.2516 | 1008.463 | 1008.463 |  | 108578.8856
2011-10-20 23:00 | 683.0713 | 320.2644 | 3239.749 | 7.5172 | 327.043 | 37599.9406 | 8.6019 | 8.7033 | 0.76736 | 1 | 1 | 1 | 1 | TRUE | 281.9336 |  |  | 281.9336 | 57865.2383 |  | 57865.2383 | 51500.0621 | 98.4712 | 99.4559 | 1009.124 | 1009.124 |  | 108578.8856
2011-10-21 | 833.0809 | 233.6396 | 3277.4661 | 8.0293 | 137.863 | 29334.9365 | 6.2056 | 8.8046 | 1 | 1 | 1 | 1 | 1 | TRUE | 118.8474 | 118.8474 |  | 118.8474 | 45926.7383 | 45926.7383 | 45926.7383 | 40874.7971 | 105.036 | 106.0864 | 1009.613 | 1009.613 |  | 108585.0913
2011-10-21 01:00 | 456.5105 | 13.606 | 1.3736 | 2.5137 | 135.6516 | 3019.7441 | 0.017954 | 0.0036901 | 0.090972 | 1 | 1 | 1 | 0 | TRUE | 116.941 |  |  | 116.941 | 4331.1831 |  | 4331.1831 | 3854.753 | 73.9803 | 74.7201 | 1010.895 | 1010.895 |  | 108585.0913
2011-10-21 02:00 | 142.6186 | 167.5809 | 1.5925 | 0.0097758 | 0.23556 | 25150.4441 | 0.17314 | 0.0042781 | 0 | 1 | 1 | 1 | 1 | TRUE | 0.20307 |  |  | 0.20307 | 41974.1602 |  | 41974.1602 | 37357.0025 | 130.1639 | 131.4655 | 1010.489 | 1010.489 |  | 108585.0913
2011-10-21 03:00 | 185.643 | 302.3914 | 1.4435 | 0.0045786 | -0.47793 | 39030.1406 | -0.2019 | 0.003878 | 0.61736 | 1 | 1 | 1 | 1 | FALSE | -0.41201 |  |  | -0.41201 | 57829.1797 |  | 57829.1797 | 51467.9699 | 85.6035 | 86.4595 | 1011.602 | 1011.602 |  | 108585.0913
2011-10-21 04:00 | 402.9413 | 304.2238 | 1267.463 | 3.3646 | 265.0788 | 38325.4876 | 8.795 | 3.4049 | 0.89167 | 1 | 1 | 1 | 1 | TRUE | 228.5162 |  |  | 228.5162 | 57066.3984 |  | 57066.3984 | 50789.0946 | 87.5436 | 88.419 | 1012.101 | 1012.101 |  | 108585.0913
2011-10-21 05:00 | 897.9377 | 339.3094 | 4895.1021 | 10.5991 | 166.5777 | 37839.4359 | 9.4849 | 13.1503 | 1 | 1 | 1 | 1 | 1 | TRUE | 143.6015 | 143.6015 |  | 143.6015 | 60656.0312 | 60656.0312 | 60656.0312 | 53983.8678 | 114.9787 | 116.1285 | 1012.177 | 1012.177 |  | 108594.5761
2011-10-21 06:00 | 900.6935 | 409.1377 | 5532.6431 | 10.3561 | 181.0616 | 44364.0928 | 9.6076 | 14.863 | 1 | 1 | 0.72222 | 1 | 1 | TRUE | 156.0876 | 156.0876 |  | 156.0876 | 71110.5391 | 71110.5391 | 71110.5391 | 63288.3798 | 115.2392 | 116.3916 | 1012.924 | 1012.924 |  | 108604.1837
2011-10-21 07:00 | 900.4056 | 493.4501 | 6329.0811 | 10.0325 | 215.0996 | 51824.5478 | 11.4968 | 17.0025 | 1 | 1 | 1 | 1 | 1 | TRUE | 185.4307 | 185.4307 |  | 185.4307 | 80524.2266 | 80524.2266 | 80524.2266 | 71666.5616 | 103.7892 | 104.8271 | 1013.911 | 1013.911 |  | 108615.6805
2011-10-21 08:00 | 900.0136 | 504.8449 | 6336.0068 | 9.975 | 220.0752 | 52905.0348 | 16.2083 | 17.0211 | 1 | 1 | 1 | 1 | 1 | TRUE | 189.72 | 189.72 |  | 189.72 | 81552.5078 | 81552.5078 | 81552.5078 | 72581.732 | 101.0966 | 102.1076 | 1014.646 | 1014.646 |  | 108631.8888
2011-10-21 09:00 | 900.0103 | 503.0711 | 6306.2632 | 9.9617 | 214.3683 | 52824.9654 | 16.3885 | 16.9412 | 1 | 1 | 1 | 1 | 1 | TRUE | 184.8003 | 184.8003 |  | 184.8003 | 81451.7031 | 81451.7031 | 81451.7031 | 72492.0158 | 101.3837 | 102.3975 | 1015.148 | 1015.148 |  | 108648.2773
2011-10-21 10:00 | 899.9656 | 502.0342 | 6268.7129 | 9.929 | 209.4445 | 52791.063 | 16.7399 | 16.8403 | 1 | 1 | 1 | 1 | 1 | TRUE | 180.5556 | 180.5556 |  | 180.5556 | 81449.8438 | 81449.8438 | 81449.8438 | 72490.3609 | 101.592 | 102.6079 | 1015.088 | 1015.088 |  | 108665.0172
2011-10-21 11:00 | 900.1591 | 505.0683 | 6272.499 | 9.8752 | 208.6093 | 53037.4754 | 17.301 | 16.8505 | 1 | 1 | 1 | 1 | 1 | TRUE | 179.8356 | 179.8356 |  | 179.8356 | 81767.8125 | 81767.8125 | 81767.8125 | 72773.3531 | 101.2304 | 102.2427 | 1014.873 | 1014.873 |  | 108682.3183
2011-10-21 12:00 | 900.0281 | 501.2464 | 6215.8169 | 9.8446 | 207.0313 | 52706.5652 | 17.0351 | 16.6982 | 1 | 1 | 1 | 1 | 1 | TRUE | 178.4753 | 178.4753 |  | 178.4753 | 81368.4062 | 81368.4062 | 81368.4062 | 72417.8816 | 101.6952 | 102.7122 | 1014.759 | 1014.759 |  | 108699.3534
2011-10-21 13:00 | 900.0458 | 501.8692 | 6208.5659 | 9.819 | 206.1401 | 52786.5499 | 17.1801 | 16.6788 | 1 | 1 | 1 | 1 | 1 | TRUE | 177.707 | 177.707 |  | 177.707 | 81470.2969 | 81470.2969 | 81470.2969 | 72508.5642 | 101.5299 | 102.5452 | 1014.577 | 1014.577 |  | 108716.5334
2011-10-21 14:00 | 900.0068 | 504.2183 | 6202.8652 | 9.7808 | 205.9306 | 53085.0976 | 17.3293 | 16.6634 | 1 | 1 | 1 | 1 | 1 | TRUE | 177.5264 | 177.5264 |  | 177.5264 | 81737.9297 | 81737.9297 | 81737.9297 | 72746.7574 | 100.5857 | 101.5916 | 1014.393 | 1014.393 |  | 108733.8627
2011-10-21 15:00 | 899.9941 | 503.5758 | 6203.5552 | 9.7837 | 206.7451 | 53051.1026 | 17.1469 | 16.6653 | 1 | 1 | 1 | 1 | 1 | TRUE | 178.2285 | 178.2285 |  | 178.2285 | 81642.1328 | 81642.1328 | 81642.1328 | 72661.4982 | 100.3653 | 101.369 | 1014.33 | 1014.33 |  | 108751.0096
2011-10-21 16:00 | 899.9834 | 503.7293 | 6219.1421 | 9.7955 | 206.8828 | 53091.2841 | 17.0794 | 16.7072 | 1 | 1 | 1 | 1 | 1 | TRUE | 178.3472 | 178.3472 |  | 178.3472 | 81648 | 81648 | 81648 | 72666.72 | 100.2428 | 101.2452 | 1014.69 | 1014.69 |  | 108768.0891
2011-10-21 17:00 | 899.8865 | 502.331 | 6235.5288 | 9.8286 | 206.9829 | 52935.3496 | 17.02 | 16.7512 | 1 | 1 | 1 | 1 | 1 | TRUE | 178.4335 | 178.4335 |  | 178.4335 | 81388.5078 | 81388.5078 | 81388.5078 | 72435.772 | 100.2799 | 101.2827 | 1015.037 | 1015.037 |  | 108785.109
2011-10-21 18:00 | 900.0308 | 503.9738 | 6272.7319 | 9.8556 | 207.1797 | 53073.9322 | 17.038 | 16.8511 | 1 | 1 | 1 | 1 | 1 | TRUE | 178.6032 | 178.6032 |  | 178.6032 | 81599.8672 | 81599.8672 | 81599.8672 | 72623.8818 | 100.2126 | 101.2147 | 1014.874 | 1014.874 |  | 108802.147
2011-10-21 19:00 | 900.0964 | 502.1705 | 6235.313 | 9.833 | 204.9737 | 52937.7761 | 16.9409 | 16.7506 | 1 | 1 | 1 | 1 | 1 | TRUE | 176.7015 | 176.7015 |  | 176.7015 | 81418.0312 | 81418.0312 | 81418.0312 | 72462.0478 | 100.2655 | 101.2682 | 1014.676 | 1014.676 |  | 108819.0879
2011-10-21 20:00 | 899.9767 | 502.2203 | 6231.814 | 9.82 | 204.9244 | 52919.3047 | 16.6285 | 16.7412 | 1 | 1 | 1 | 1 | 1 | TRUE | 176.659 | 176.659 |  | 176.659 | 81428.9219 | 81428.9219 | 81428.9219 | 72471.7405 | 100.3703 | 101.374 | 1014.473 | 1014.473 |  | 108835.7164
2011-10-21 21:00 | 899.9888 | 502.4924 | 6235.9092 | 9.8206 | 205.7351 | 52919.9326 | 17.2999 | 16.7522 | 1 | 1 | 1 | 1 | 1 | TRUE | 177.3578 | 177.3578 |  | 177.3578 | 81474.1875 | 81474.1875 | 81474.1875 | 72512.0269 | 100.4133 | 101.4174 | 1014.039 | 1014.039 |  | 108853.0163
2011-10-21 22:00 | 899.9856 | 501.9377 | 6221.7969 | 9.8065 | 205.6858 | 52866.5938 | 16.1886 | 16.7143 | 1 | 1 | 1 | 1 | 1 | TRUE | 177.3153 | 177.3153 |  | 177.3153 | 81461.3516 | 81461.3516 | 81461.3516 | 72500.6029 | 100.5207 | 101.5259 | 1013.47 | 1013.47 |  | 108869.2049
2011-10-21 23:00 | 900.0513 | 499.8211 | 6191.6519 | 9.804 | 204.1724 | 52707.4193 | 16.8626 | 16.6333 | 1 | 1 | 1 | 1 | 1 | TRUE | 176.0107 | 176.0107 |  | 176.0107 | 81297.6719 | 81297.6719 | 81297.6719 | 72354.928 | 100.6336 | 101.6399 | 1012.761 | 1012.761 |  | 108886.0675
2011-10-22 | 900.0279 | 497.3408 | 6155.1582 | 9.7882 | 202.3557 | 52528.3617 | 16.1432 | 16.5353 | 1 | 1 | 1 | 1 | 1 | TRUE | 174.4446 | 174.4446 |  | 174.4446 | 81078.9922 | 81078.9922 | 81078.9922 | 72160.303 | 100.6546 | 101.6611 | 1012.1 | 1012.1 |  | 108902.2107
2011-10-22 01:00 | 900.0035 | 496.6933 | 6147.3828 | 9.7833 | 202.0768 | 52445.0266 | 16.1852 | 16.5144 | 1 | 1 | 1 | 1 | 1 | TRUE | 174.2041 | 174.2041 |  | 174.2041 | 80983.6328 | 80983.6328 | 80983.6328 | 72075.4332 | 100.6329 | 101.6392 | 1011.625 | 1011.625 |  | 108918.3959
2011-10-22 02:00 | 899.9827 | 496.3054 | 6145.8018 | 9.7849 | 202.201 | 52429.3852 | 16.8201 | 16.5102 | 1 | 1 | 1 | 1 | 1 | TRUE | 174.3112 | 174.3112 |  | 174.3112 | 81003.9688 | 81003.9688 | 81003.9688 | 72093.5322 | 100.6199 | 101.6261 | 1011.034 | 1011.034 |  | 108935.216
2011-10-22 03:00 | 900.0385 | 496.1107 | 6147.3462 | 9.7882 | 201.9286 | 52409.8971 | 16.0247 | 16.5143 | 1 | 1 | 1 | 1 | 1 | TRUE | 174.0764 | 174.0764 |  | 174.0764 | 81023.4688 | 81023.4688 | 81023.4688 | 72110.8872 | 100.6842 | 101.691 | 1010.59 | 1010.59 |  | 108951.2407
2011-10-22 04:00 | 899.9752 | 495.0739 | 6136.0771 | 9.7926 | 201.1423 | 52275.848 | 16.2246 | 16.484 | 1 | 1 | 1 | 1 | 1 | TRUE | 173.3985 | 173.3985 |  | 173.3985 | 80889.6562 | 80889.6562 | 80889.6562 | 71991.7941 | 100.9824 | 101.9922 | 1010.484 | 1010.484 |  | 108967.4653
2011-10-22 05:00 | 899.9951 | 493.7664 | 6177.25 | 9.8752 | 199.659 | 52171.1799 | 16.4883 | 16.5946 | 1 | 1 | 1 | 1 | 1 | TRUE | 172.1198 | 172.1198 |  | 172.1198 | 80791.4766 | 80791.4766 | 80791.4766 | 71904.4141 | 101.377 | 102.3908 | 1010.759 | 1010.759 |  | 108983.9536
2011-10-22 06:00 | 900.1033 | 498.8657 | 6151.8311 | 9.7438 | 200.8036 | 52583.347 | 15.8583 | 16.5263 | 1 | 1 | 0.72222 | 1 | 1 | TRUE | 173.1066 | 173.1066 |  | 173.1066 | 81263.5469 | 81263.5469 | 81263.5469 | 72324.5567 | 100.6559 | 101.6625 | 1010.862 | 1010.862 |  | 108999.8119
2011-10-22 07:00 | 900.0105 | 502.1031 | 6164.2568 | 9.7218 | 203.4453 | 52897.6052 | 16.1297 | 16.5597 | 1 | 1 | 1 | 1 | 1 | TRUE | 175.3839 | 175.3839 |  | 175.3839 | 81541.9688 | 81541.9688 | 81541.9688 | 72572.3522 | 99.8905 | 100.8894 | 1011.341 | 1011.341 |  | 109015.9416
2011-10-22 08:00 | 900.0221 | 502.3427 | 6170.7539 | 9.7271 | 205.853 | 52928.7836 | 16.8707 | 16.5772 | 1 | 1 | 1 | 1 | 1 | TRUE | 177.4595 | 177.4595 |  | 177.4595 | 81553.3203 | 81553.3203 | 81553.3203 | 72582.4551 | 99.99 | 100.9899 | 1012.068 | 1012.068 |  | 109032.8123
2011-10-22 09:00 | 899.994 | 501.9138 | 6170.043 | 9.7333 | 206.1305 | 52877.0901 | 16.0422 | 16.5753 | 1 | 1 | 1 | 1 | 1 | TRUE | 177.6987 | 177.6987 |  | 177.6987 | 81455.9062 | 81455.9062 | 81455.9062 | 72495.7566 | 100.1932 | 101.1951 | 1012.844 | 1012.844 |  | 109048.8545
2011-10-22 10:00 | 899.9594 | 501.0956 | 6144.4189 | 9.7145 | 204.7334 | 52782.2137 | 15.6558 | 16.5064 | 1 | 1 | 1 | 1 | 1 | TRUE | 176.4943 | 176.4943 |  | 176.4943 | 81310.3125 | 81310.3125 | 81310.3125 | 72366.1781 | 100.3974 | 101.4014 | 1013.395 | 1013.395 |  | 109064.5103
2011-10-22 11:00 | 900.0683 | 500.2284 | 6126.2612 | 9.698 | 203.4002 | 52697.6306 | 16.4473 | 16.4577 | 1 | 1 | 1 | 1 | 1 | TRUE | 175.345 | 175.345 |  | 175.345 | 81142.3438 | 81142.3438 | 81142.3438 | 72216.6859 | 100.5011 | 101.5061 | 1014.149 | 1014.149 |  | 109080.9575
2011-10-22 12:00 | 900.014 | 499.9893 | 6123.502 | 9.6915 | 202.365 | 52666.5975 | 16.5806 | 16.4502 | 1 | 1 | 1 | 1 | 1 | TRUE | 174.4526 | 174.4526 |  | 174.4526 | 81058.2969 | 81058.2969 | 81058.2969 | 72141.8842 | 100.5257 | 101.531 | 1014.67 | 1014.67 |  | 109097.5382
2011-10-22 13:00 | 900.0323 | 499.8983 | 6123.4541 | 9.6926 | 201.9889 | 52669.7472 | 15.9497 | 16.4501 | 1 | 1 | 1 | 1 | 1 | TRUE | 174.1284 | 174.1284 |  | 174.1284 | 81037.8281 | 81037.8281 | 81037.8281 | 72123.667 | 100.5279 | 101.5332 | 1014.993 | 1014.993 |  | 109113.4879
2011-10-22 14:00 | 900.0033 | 499.4456 | 6115.0249 | 9.6896 | 201.8388 | 52627.8159 | 16.3832 | 16.4275 | 1 | 1 | 1 | 1 | 1 | TRUE | 173.999 | 173.999 |  | 173.999 | 80946.0469 | 80946.0469 | 80946.0469 | 72041.9817 | 100.5243 | 101.5295 | 1015.325 | 1015.325 |  | 109129.8711
2011-10-22 15:00 | 900.0068 | 498.7816 | 6108.395 | 9.6822 | 201.436 | 52626.273 | 15.9133 | 16.4097 | 1 | 1 | 1 | 1 | 1 | TRUE | 173.6517 | 173.6517 |  | 173.6517 | 80956.8438 | 80956.8438 | 80956.8438 | 72051.5909 | 100.5134 | 101.5185 | 1015.13 | 1015.13 |  | 109145.7845
2011-10-22 16:00 | 899.9741 | 499.3477 | 6102.7959 | 9.6788 | 201.1363 | 52621.2012 | 16.6724 | 16.3946 | 1 | 1 | 1 | 1 | 1 | TRUE | 173.3934 | 173.3934 |  | 173.3934 | 80939.3594 | 80939.3594 | 80939.3594 | 72036.0298 | 100.5622 | 101.5678 | 1015.385 | 1015.385 |  | 109162.4569
2011-10-22 17:00 | 900.0355 | 498.6287 | 6105.0811 | 9.6839 | 201.2931 | 52583.4014 | 17.1698 | 16.4008 | 1 | 1 | 1 | 1 | 1 | TRUE | 173.5285 | 173.5285 |  | 173.5285 | 80843.25 | 80843.25 | 80843.25 | 71950.4925 | 100.5334 | 101.5387 | 1015.783 | 1015.783 |  | 109179.6267
2011-10-22 18:00 | 899.9921 | 499.2737 | 6124.5928 | 9.6984 | 201.8803 | 52653.6453 | 16.3425 | 16.4532 | 1 | 1 | 1 | 1 | 1 | TRUE | 174.0347 | 174.0347 |  | 174.0347 | 80890.6016 | 80890.6016 | 80890.6016 | 71992.6354 | 100.3843 | 101.3881 | 1016.136 | 1016.136 |  | 109195.9692
2011-10-22 19:00 | 899.9783 | 500.7206 | 6134.2822 | 9.6947 | 203.434 | 52798.5557 | 17.0866 | 16.4792 | 1 | 1 | 1 | 1 | 1 | TRUE | 175.3741 | 175.3741 |  | 175.3741 | 81029.2188 | 81029.2188 | 81029.2188 | 72116.0047 | 100.188 | 101.1899 | 1016.651 | 1016.651 |  | 109213.0559
2011-10-22 20:00 | 900.0193 | 500.6331 | 6141.9429 | 9.699 | 203.2934 | 52794.4857 | 16.9614 | 16.4998 | 1 | 1 | 1 | 1 | 1 | TRUE | 175.2529 | 175.2529 |  | 175.2529 | 81007.3125 | 81007.3125 | 81007.3125 | 72096.5081 | 100.2454 | 101.2479 | 1017.005 | 1017.005 |  | 109230.0173
2011-10-22 21:00 | 899.9612 | 500.521 | 6136.9058 | 9.6933 | 203.4292 | 52804.7166 | 17.3476 | 16.4863 | 1 | 1 | 1 | 1 | 1 | TRUE | 175.37 | 175.37 |  | 175.37 | 80979.4609 | 80979.4609 | 80979.4609 | 72071.7202 | 100.1813 | 101.1831 | 1017.376 | 1017.376 |  | 109247.3649
2011-10-22 22:00 | 899.9893 | 500.012 | 6140.8018 | 9.7014 | 204.1867 | 52796.1337 | 17.3937 | 16.4967 | 1 | 1 | 1 | 1 | 1 | TRUE | 176.023 | 176.023 |  | 176.023 | 80934.1797 | 80934.1797 | 80934.1797 | 72031.4199 | 100.1388 | 101.1402 | 1017.663 | 1017.663 |  | 109264.7585
2011-10-22 23:00 | 900.0042 | 500.0648 | 6146.0488 | 9.7037 | 203.7192 | 52819.0313 | 15.9443 | 16.5108 | 1 | 1 | 1 | 1 | 1 | TRUE | 175.62 | 175.62 |  | 175.62 | 80900.2734 | 80900.2734 | 80900.2734 | 72001.2434 | 99.9903 | 100.9902 | 1018.123 | 1018.123 |  | 109280.7029
2011-10-23 | 900.0325 | 500.8299 | 6150.415 | 9.7066 | 204.1824 | 52840.9679 | 16.504 | 16.5225 | 1 | 1 | 1 | 1 | 1 | TRUE | 176.0193 | 176.0193 |  | 176.0193 | 80933.6797 | 80933.6797 | 80933.6797 | 72030.9749 | 100.0895 | 101.0904 | 1018.398 | 1018.398 |  | 109297.2068
2011-10-23 01:00 | 899.9905 | 500.5236 | 6140.9092 | 9.7006 | 203.8122 | 52813.9634 | 17.1279 | 16.497 | 1 | 1 | 1 | 1 | 1 | TRUE | 175.7002 | 175.7002 |  | 175.7002 | 80872.0312 | 80872.0312 | 80872.0312 | 71976.1078 | 100.0624 | 101.063 | 1018.579 | 1018.579 |  | 109314.3347
2011-10-23 02:00 | 899.9918 | 500.5573 | 6146.2388 | 9.6999 | 204.5164 | 52852.4483 | 17.3474 | 16.5113 | 1 | 1 | 1 | 1 | 1 | TRUE | 176.3072 | 176.3072 |  | 176.3072 | 80895.3203 | 80895.3203 | 80895.3203 | 71996.8351 | 100.0585 | 101.0591 | 1019.017 | 1019.017 |  | 109331.6821
2011-10-23 03:00 | 899.9755 | 500.6832 | 6154.043 | 9.701 | 205.0055 | 52913.6617 | 17.3202 | 16.5323 | 1 | 1 | 1 | 1 | 1 | TRUE | 176.7289 | 176.7289 |  | 176.7289 | 80958.4688 | 80958.4688 | 80958.4688 | 72053.0372 | 99.9911 | 100.991 | 1019.216 | 1019.216 |  | 109349.0023
2011-10-23 04:00 | 899.9957 | 500.3593 | 6156.376 | 9.7053 | 204.8637 | 52931.2685 | 16.9774 | 16.5386 | 1 | 1 | 1 | 1 | 1 | TRUE | 176.6066 | 176.6066 |  | 176.6066 | 80967.7266 | 80967.7266 | 80967.7266 | 72061.2766 | 99.9044 | 100.9034 | 1019.2 | 1019.2 |  | 109365.9796
2011-10-23 05:00 | 899.9975 | 501.404 | 6183.123 | 9.7253 | 205.6875 | 53075.2313 | 16.5799 | 16.6104 | 1 | 1 | 1 | 1 | 1 | TRUE | 177.3168 | 177.3168 |  | 177.3168 | 81127.7422 | 81127.7422 | 81127.7422 | 72203.6905 | 99.6893 | 100.6862 | 1019.364 | 1019.364 |  | 109382.5596
2011-10-23 06:00 | 899.8393 | 501.7206 | 6229.1689 | 9.7865 | 206.7216 | 53147.4448 | 16.5722 | 16.7341 | 1 | 1 | 0.72222 | 1 | 1 | TRUE | 178.2083 | 178.2083 |  | 178.2083 | 81159.8984 | 81159.8984 | 81159.8984 | 72232.3096 | 99.5332 | 100.5285 | 1019.916 | 1019.916 |  | 109399.1318
2011-10-23 07:00 | 899.8428 | 497.335 | 6249.8979 | 9.8721 | 207.2471 | 52808.8855 | 16.6402 | 16.7898 | 1 | 1 | 1 | 1 | 1 | TRUE | 178.6613 | 178.6613 |  | 178.6613 | 80767.3281 | 80767.3281 | 80767.3281 | 71882.922 | 100.2988 | 101.3018 | 1020.452 | 1020.452 |  | 109415.7719
2011-10-23 08:00 | 900.0738 | 501.0418 | 6335.0942 | 9.9212 | 210.7768 | 53122.1091 | 16.832 | 17.0187 | 1 | 1 | 1 | 1 | 1 | TRUE | 181.7041 | 181.7041 |  | 181.7041 | 81237.7422 | 81237.7422 | 81237.7422 | 72301.5905 | 100.3847 | 101.3885 | 1020.797 | 1020.797 |  | 109432.6039
2011-10-23 09:00 | 900.0497 | 503.3226 | 6329.8682 | 9.8843 | 209.3358 | 53332.7317 | 16.5438 | 17.0046 | 1 | 1 | 1 | 1 | 1 | TRUE | 180.4619 | 180.4619 |  | 180.4619 | 81461.1719 | 81461.1719 | 81461.1719 | 72500.443 | 100.0442 | 101.0446 | 1021.095 | 1021.095 |  | 109449.1477
2011-10-23 10:00 | 900.0154 | 503.7279 | 6296.0088 | 9.8476 | 206.3888 | 53379.3203 | 16.5269 | 16.9137 | 1 | 1 | 1 | 1 | 1 | TRUE | 177.9214 | 177.9214 |  | 177.9214 | 81466.4531 | 81466.4531 | 81466.4531 | 72505.1433 | 99.788 | 100.7859 | 1021.214 | 1021.214 |  | 109465.6746
2011-10-23 11:00 | 900.0247 | 502.5123 | 6260.271 | 9.826 | 205.0559 | 53247.3171 | 16.364 | 16.8177 | 1 | 1 | 1 | 1 | 1 | TRUE | 176.7723 | 176.7723 |  | 176.7723 | 81310.6797 | 81310.6797 | 81310.6797 | 72366.5049 | 99.9381 | 100.9375 | 1021.054 | 1021.054 |  | 109482.0386
2011-10-23 12:00 | 900.0503 | 502.0741 | 6238.3062 | 9.8111 | 204.323 | 53197.5203 | 16.7015 | 16.7587 | 1 | 1 | 1 | 1 | 1 | TRUE | 176.1405 | 176.1405 |  | 176.1405 | 81232.2812 | 81232.2812 | 81232.2812 | 72296.7303 | 99.8381 | 100.8365 | 1020.808 | 1020.808 |  | 109498.7401
2011-10-23 13:00 | 900.0575 | 502.772 | 6238.7979 | 9.7989 | 204.8521 | 53254.5172 | 16.7303 | 16.76 | 1 | 1 | 1 | 1 | 1 | TRUE | 176.5966 | 176.5966 |  | 176.5966 | 81269.3906 | 81269.3906 | 81269.3906 | 72329.7577 | 99.6162 | 100.6124 | 1020.823 | 1020.823 |  | 109515.4705
2011-10-23 14:00 | 900.0075 | 502.8972 | 6220.4248 | 9.7766 | 204.7108 | 53273.1293 | 16.8616 | 16.7106 | 1 | 1 | 1 | 1 | 1 | TRUE | 176.4748 | 176.4748 |  | 176.4748 | 81291.0078 | 81291.0078 | 81291.0078 | 72348.997 | 99.5204 | 100.5157 | 1020.644 | 1020.644 |  | 109532.3321
2011-10-23 15:00 | 900.0084 | 503.1177 | 6218.9941 | 9.7671 | 205.3861 | 53302.4653 | 16.9544 | 16.7068 | 1 | 1 | 1 | 1 | 1 | TRUE | 177.057 | 177.057 |  | 177.057 | 81317.5312 | 81317.5312 | 81317.5312 | 72372.6028 | 99.3849 | 100.3788 | 1020.499 | 1020.499 |  | 109549.2865
2011-10-23 16:00 | 899.9833 | 504.0736 | 6223.957 | 9.7573 | 206.3067 | 53394.0204 | 16.9546 | 16.7201 | 1 | 1 | 1 | 1 | 1 | TRUE | 177.8506 | 177.8506 |  | 177.8506 | 81439.8906 | 81439.8906 | 81439.8906 | 72481.5027 | 99.3795 | 100.3733 | 1020.701 | 1020.701 |  | 109566.2411
2011-10-23 17:00 | 899.9299 | 505.856 | 6264.2358 | 9.7726 | 208.4382 | 53563.9364 | 17.0664 | 16.8283 | 1 | 1 | 1 | 1 | 1 | TRUE | 179.6881 | 179.6881 |  | 179.6881 | 81692.3438 | 81692.3438 | 81692.3438 | 72706.1859 | 99.489 | 100.4838 | 1021.087 | 1021.087 |  | 109583.3074
2011-10-23 18:00 | 899.8608 | 504.0822 | 6296.9858 | 9.8429 | 209.2284 | 53434.3082 | 16.9887 | 16.9163 | 1 | 1 | 1 | 1 | 1 | TRUE | 180.3693 | 180.3693 |  | 180.3693 | 81545.9297 | 81545.9297 | 81545.9297 | 72575.8774 | 99.886 | 100.8848 | 1021.54 | 1021.54 |  | 109600.2961
2011-10-23 19:00 | 899.9975 | 503.793 | 6351.7471 | 9.9044 | 210.1329 | 53379.8484 | 16.8186 | 17.0634 | 1 | 1 | 1 | 1 | 1 | TRUE | 181.1491 | 181.1491 |  | 181.1491 | 81540.0234 | 81540.0234 | 81540.0234 | 72570.6209 | 100.3745 | 101.3782 | 1021.919 | 1021.919 |  | 109617.1147
2011-10-23 20:00 | 899.9341 | 503.0423 | 6360.2539 | 9.9319 | 211.3638 | 53284.8581 | 17.0377 | 17.0863 | 1 | 1 | 1 | 1 | 1 | TRUE | 182.2102 | 182.2102 |  | 182.2102 | 81442.2734 | 81442.2734 | 81442.2734 | 72483.6234 | 100.6868 | 101.6937 | 1022.185 | 1022.185 |  | 109634.1524
2011-10-23 21:00 | 900.1081 | 502.8094 | 6361.4209 | 9.9301 | 212.7602 | 53196.0099 | 16.8256 | 17.0894 | 1 | 1 | 1 | 1 | 1 | TRUE | 183.414 | 183.414 |  | 183.414 | 81384.1562 | 81384.1562 | 81384.1562 | 72431.8991 | 101.1068 | 102.1179 | 1022.365 | 1022.365 |  | 109650.9781
2011-10-23 22:00 | 899.8962 | 503.8748 | 6366.7148 | 9.9252 | 214.3929 | 53269.8174 | 16.4223 | 17.1036 | 1 | 1 | 1 | 1 | 1 | TRUE | 184.8215 | 184.8215 |  | 184.8215 | 81485.5 | 81485.5 | 81485.5 | 72522.095 | 101.1427 | 102.1541 | 1022.609 | 1022.609 |  | 109667.4004
2011-10-23 23:00 | 900.0502 | 502.9911 | 6370.0972 | 9.9436 | 215.2916 | 53140.6532 | 16.5317 | 17.1127 | 1 | 1 | 1 | 1 | 1 | TRUE | 185.5962 | 185.5962 |  | 185.5962 | 81353.4688 | 81353.4688 | 81353.4688 | 72404.5872 | 101.5307 | 102.546 | 1022.852 | 1022.852 |  | 109683.932
2011-10-24 | 899.8767 | 503.7271 | 6372.6128 | 9.9339 | 216.0349 | 53197.6352 | 17.2298 | 17.1195 | 1 | 1 | 1 | 1 | 1 | TRUE | 186.237 | 186.237 |  | 186.237 | 81425.9375 | 81425.9375 | 81425.9375 | 72469.0844 | 101.5967 | 102.6127 | 1023.219 | 1023.219 |  | 109701.1618
2011-10-24 01:00 | 900.2706 | 504.188 | 6412.0479 | 9.9911 | 217.4973 | 53237.2081 | 16.7556 | 17.2254 | 1 | 1 | 1 | 1 | 1 | TRUE | 187.4977 | 187.4977 |  | 187.4977 | 81465.6172 | 81465.6172 | 81465.6172 | 72504.3993 | 101.6231 | 102.6393 | 1023.554 | 1023.554 |  | 109717.9174
2011-10-24 02:00 | 899.8593 | 504.2778 | 6375.3018 | 9.9402 | 218.2322 | 53226.825 | 16.8749 | 17.1267 | 1 | 1 | 1 | 1 | 1 | TRUE | 188.1312 | 188.1312 |  | 188.1312 | 81507.9922 | 81507.9922 | 81507.9922 | 72542.113 | 102.0264 | 103.0467 | 1023.931 | 1023.931 |  | 109734.7923
2011-10-24 03:00 | 899.8369 | 504.8311 | 6426.313 | 9.9993 | 218.999 | 53253.3421 | 16.6656 | 17.2637 | 1 | 1 | 1 | 1 | 1 | TRUE | 188.7922 | 188.7922 |  | 188.7922 | 81532.0234 | 81532.0234 | 81532.0234 | 72563.5009 | 101.9914 | 103.0113 | 1024.043 | 1024.043 |  | 109751.4578
2011-10-24 04:00 | 899.9843 | 504.3445 | 6442.5791 | 10.0315 | 220.4104 | 53164.6601 | 16.9121 | 17.3074 | 1 | 1 | 1 | 1 | 1 | TRUE | 190.009 | 190.009 |  | 190.009 | 81410.9062 | 81410.9062 | 81410.9062 | 72455.7066 | 102.1316 | 103.1529 | 1024.244 | 1024.244 |  | 109768.37
2011-10-24 05:00 | 899.8937 | 505.5366 | 6490.7168 | 10.074 | 221.8779 | 53238.9489 | 17.3 | 17.4367 | 1 | 1 | 1 | 1 | 1 | TRUE | 191.2741 | 191.2741 |  | 191.2741 | 81502.9062 | 81502.9062 | 81502.9062 | 72537.5866 | 102.0849 | 103.1057 | 1024.389 | 1024.389 |  | 109785.6699
2011-10-24 06:00 | 899.9427 | 507.0606 | 6530.2939 | 10.1065 | 222.1658 | 53302.7923 | 17.4342 | 17.5431 | 1 | 1 | 0.72222 | 1 | 1 | TRUE | 191.5222 | 191.5222 |  | 191.5222 | 81543.4062 | 81543.4062 | 81543.4062 | 72573.6316 | 101.8763 | 102.8951 | 1024.5341 | 1024.5341 |  | 109803.1041
2011-10-24 07:00 | 900.201 | 505.0441 | 6539.916 | 10.1463 | 220.3818 | 53109.1999 | 17.3478 | 17.5689 | 1 | 1 | 1 | 1 | 1 | TRUE | 189.9843 | 189.9843 |  | 189.9843 | 81271.2266 | 81271.2266 | 81271.2266 | 72331.3916 | 102.1214 | 103.1426 | 1024.906 | 1024.906 |  | 109820.4519
2011-10-24 08:00 | 900.0201 | 504.5213 | 6478.208 | 10.0744 | 221.014 | 53100.4625 | 17.422 | 17.4031 | 1 | 1 | 1 | 1 | 1 | TRUE | 190.5293 | 190.5293 |  | 190.5293 | 81287.6719 | 81287.6719 | 81287.6719 | 72346.028 | 102.3701 | 103.3938 | 1025.214 | 1025.214 |  | 109837.8739
2011-10-24 09:00 | 899.8558 | 500.449 | 6369.623 | 9.9905 | 218.3736 | 52914.2828 | 16.6325 | 17.1114 | 1 | 1 | 1 | 1 | 1 | TRUE | 188.2531 | 188.2531 |  | 188.2531 | 81119.75 | 81119.75 | 81119.75 | 72196.5775 | 102.9811 | 104.0109 | 1025.412 | 1025.412 |  | 109854.5064
2011-10-24 10:00 | 900.0184 | 500.1749 | 6423.3101 | 10.0557 | 217.956 | 52930.6827 | 16.8879 | 17.2557 | 1 | 1 | 1 | 1 | 1 | TRUE | 187.8931 | 187.8931 |  | 187.8931 | 81008.4766 | 81008.4766 | 81008.4766 | 72097.5441 | 102.5533 | 103.5788 | 1025.962 | 1025.962 |  | 109871.3943
2011-10-24 11:00 | 900.0281 | 500.6357 | 6419.4302 | 10.048 | 217.9439 | 52980.8797 | 17.5305 | 17.2452 | 1 | 1 | 1 | 1 | 1 | TRUE | 187.8827 | 187.8827 |  | 187.8827 | 81000.4609 | 81000.4609 | 81000.4609 | 72090.4102 | 102.2974 | 103.3204 | 1026.332 | 1026.332 |  | 109888.9248
2011-10-24 12:00 | 900.0449 | 502.2412 | 6411.6729 | 10.0136 | 217.8151 | 53102.7108 | 16.9938 | 17.2244 | 1 | 1 | 1 | 1 | 1 | TRUE | 187.7716 | 187.7716 |  | 187.7716 | 81123.7969 | 81123.7969 | 81123.7969 | 72200.1792 | 101.9758 | 102.9956 | 1026.2419 | 1026.2419 |  | 109905.9185
2011-10-24 13:00 | 900.0394 | 502.7416 | 6404.062 | 10.0015 | 217.6585 | 53121.372 | 16.5259 | 17.2039 | 1 | 1 | 1 | 1 | 1 | TRUE | 187.6366 | 187.6366 |  | 187.6366 | 81148.2969 | 81148.2969 | 81148.2969 | 72221.9842 | 101.8747 | 102.8934 | 1026.014 | 1026.014 |  | 109922.4445
2011-10-24 14:00 | 900.0499 | 503.0108 | 6380.3281 | 9.9643 | 216.6684 | 53158.9244 | 17.1033 | 17.1402 | 1 | 1 | 1 | 1 | 1 | TRUE | 186.7831 | 186.7831 |  | 186.7831 | 81153.3828 | 81153.3828 | 81153.3828 | 72226.5107 | 101.5505 | 102.566 | 1025.781 | 1025.781 |  | 109939.5478
2011-10-24 15:00 | 900.0142 | 504.3542 | 6383.4448 | 9.9488 | 216.2408 | 53311.9345 | 17.3095 | 17.1486 | 1 | 1 | 1 | 1 | 1 | TRUE | 186.4145 | 186.4145 |  | 186.4145 | 81252.5234 | 81252.5234 | 81252.5234 | 72314.7459 | 100.9613 | 101.9709 | 1025.851 | 1025.851 |  | 109956.8573
2011-10-24 16:00 | 899.9962 | 503.8819 | 6376.9951 | 9.9459 | 215.8726 | 53299.8289 | 17.1381 | 17.1312 | 1 | 1 | 1 | 1 | 1 | TRUE | 186.0971 | 186.0971 |  | 186.0971 | 81235.0078 | 81235.0078 | 81235.0078 | 72299.157 | 100.9692 | 101.9789 | 1025.861 | 1025.861 |  | 109973.9954
2011-10-24 17:00 | 899.9824 | 503.4268 | 6370.2988 | 9.9436 | 215.8463 | 53268.4963 | 16.9544 | 17.1132 | 1 | 1 | 1 | 1 | 1 | TRUE | 186.0744 | 186.0744 |  | 186.0744 | 81221.3828 | 81221.3828 | 81221.3828 | 72287.0307 | 101.121 | 102.1322 | 1025.849 | 1025.849 |  | 109990.9498
2011-10-24 18:00 | 900.0617 | 503.2633 | 6367.418 | 9.9439 | 215.4532 | 53273.134 | 17.0703 | 17.1055 | 1 | 1 | 1 | 1 | 1 | TRUE | 185.7355 | 185.7355 |  | 185.7355 | 81214.0938 | 81214.0938 | 81214.0938 | 72280.5434 | 101.0394 | 102.0498 | 1025.8051 | 1025.8051 |  | 110008.0201
2011-10-24 19:00 | 899.9651 | 503.2335 | 6371.5811 | 9.9465 | 215.9337 | 53265.9673 | 17.1257 | 17.1167 | 1 | 1 | 1 | 1 | 1 | TRUE | 186.1497 | 186.1497 |  | 186.1497 | 81215.5078 | 81215.5078 | 81215.5078 | 72281.802 | 101.1237 | 102.1349 | 1025.882 | 1025.882 |  | 110025.1458
2011-10-24 20:00 | 899.9502 | 503.2919 | 6385.8701 | 9.9663 | 216.4573 | 53280.4804 | 16.8794 | 17.1551 | 1 | 1 | 1 | 1 | 1 | TRUE | 186.6011 | 186.6011 |  | 186.6011 | 81253.5234 | 81253.5234 | 81253.5234 | 72315.6359 | 101.2145 | 102.2266 | 1025.932 | 1025.932 |  | 110042.0252
2011-10-24 21:00 | 900.0204 | 502.7862 | 6378.8892 | 9.9647 | 216.2167 | 53247.7313 | 16.6172 | 17.1363 | 1 | 1 | 1 | 1 | 1 | TRUE | 186.3937 | 186.3937 |  | 186.3937 | 81210.5234 | 81210.5234 | 81210.5234 | 72277.3659 | 101.176 | 102.1878 | 1025.738 | 1025.738 |  | 110058.6423
2011-10-24 22:00 | 899.9852 | 502.5874 | 6382.5542 | 9.9742 | 216.3001 | 53240.0951 | 16.9057 | 17.1462 | 1 | 1 | 1 | 1 | 1 | TRUE | 186.4656 | 186.4656 |  | 186.4656 | 81128.8281 | 81128.8281 | 81128.8281 | 72204.657 | 100.9828 | 101.9926 | 1026.09 | 1026.09 |  | 110075.548
2011-10-24 23:00 | 899.9905 | 502.7277 | 6386.979 | 9.9746 | 216.2582 | 53265.7276 | 17.0477 | 17.1581 | 1 | 1 | 1 | 1 | 1 | TRUE | 186.4295 | 186.4295 |  | 186.4295 | 81133.8438 | 81133.8438 | 81133.8438 | 72209.1209 | 100.8976 | 101.9066 | 1026.285 | 1026.285 |  | 110092.5957
2011-10-25 | 900.0443 | 503.0035 | 6389.644 | 9.9783 | 216.7368 | 53291.3086 | 16.9512 | 17.1652 | 1 | 1 | 1 | 1 | 1 | TRUE | 186.8421 | 186.8421 |  | 186.8421 | 81147.9531 | 81147.9531 | 81147.9531 | 72221.6783 | 100.7933 | 101.8012 | 1026.311 | 1026.311 |  | 110109.5469
2011-10-25 01:00 | 900.0605 | 502.7677 | 6378.1328 | 9.9644 | 216.8661 | 53279.0942 | 17.8624 | 17.1343 | 1 | 1 | 1 | 1 | 1 | TRUE | 186.9535 | 186.9535 |  | 186.9535 | 81147.5078 | 81147.5078 | 81147.5078 | 72221.282 | 100.931 | 101.9403 | 1026.462 | 1026.462 |  | 110127.4093
2011-10-25 02:00 | 900.0012 | 503.0126 | 6369.958 | 9.947 | 217.3834 | 53278.1303 | 17.0843 | 17.1123 | 1 | 1 | 1 | 1 | 1 | TRUE | 187.3995 | 187.3995 |  | 187.3995 | 81226.7969 | 81226.7969 | 81226.7969 | 72291.8492 | 101.1742 | 102.1859 | 1026.113 | 1026.113 |  | 110144.4936
2011-10-25 03:00 | 899.9763 | 504.3596 | 6388.0571 | 9.955 | 218.2901 | 53390.6464 | 17.4246 | 17.1609 | 1 | 1 | 1 | 1 | 1 | TRUE | 188.1811 | 188.1811 |  | 188.1811 | 81422.8828 | 81422.8828 | 81422.8828 | 72466.3657 | 101.1754 | 102.1872 | 1025.807 | 1025.807 |  | 110161.9183
2011-10-25 04:00 | 899.9397 | 504.544 | 6399.042 | 9.9658 | 218.485 | 53383.661 | 17.6122 | 17.1905 | 1 | 1 | 1 | 1 | 1 | TRUE | 188.3491 | 188.3491 |  | 188.3491 | 81428.8984 | 81428.8984 | 81428.8984 | 72471.7196 | 101.187 | 102.1989 | 1025.629 | 1025.629 |  | 110179.5305
2011-10-25 05:00 | 900.0039 | 504.2636 | 6399.2632 | 9.9775 | 218.5921 | 53365.915 | 17.1115 | 17.1911 | 1 | 1 | 1 | 1 | 1 | TRUE | 188.4415 | 188.4415 |  | 188.4415 | 81380.5938 | 81380.5938 | 81380.5938 | 72428.7284 | 101.0839 | 102.0947 | 1025.6121 | 1025.6121 |  | 110196.6419
2011-10-25 06:00 | 900.0274 | 504.0634 | 6399.3931 | 9.9754 | 218.3645 | 53357.8755 | 17.0907 | 17.1914 | 1 | 1 | 0.72278 | 1 | 1 | TRUE | 188.2453 | 188.2453 |  | 188.2453 | 81383.5078 | 81383.5078 | 81383.5078 | 72431.322 | 101.2086 | 102.2207 | 1025.765 | 1025.765 |  | 110213.7326
2011-10-25 07:00 | 900.0686 | 504.1396 | 6387.8032 | 9.9593 | 219.0459 | 53347.0813 | 16.8546 | 17.1603 | 1 | 1 | 1 | 1 | 1 | TRUE | 188.8327 | 188.8327 |  | 188.8327 | 81421.0234 | 81421.0234 | 81421.0234 | 72464.7109 | 101.4171 | 102.4313 | 1025.66 | 1025.66 |  | 110230.5873
2011-10-25 08:00 | 899.9981 | 503.2842 | 6341.6338 | 9.9072 | 218.2998 | 53207.9822 | 17.0084 | 17.0362 | 1 | 1 | 1 | 1 | 1 | TRUE | 188.1895 | 188.1895 |  | 188.1895 | 81239.8203 | 81239.8203 | 81239.8203 | 72303.4401 | 101.636 | 102.6524 | 1025.871 | 1025.871 |  | 110247.5956
2011-10-25 09:00 | 899.9677 | 503.5213 | 6334.3198 | 9.9044 | 218.384 | 53251.5617 | 16.6427 | 17.0166 | 1 | 1 | 1 | 1 | 1 | TRUE | 188.2621 | 188.2621 |  | 188.2621 | 81259.8125 | 81259.8125 | 81259.8125 | 72321.2331 | 101.5745 | 102.5902 | 1026.2889 | 1026.2889 |  | 110264.2383
2011-10-25 10:00 | 900.0045 | 503.1132 | 6277.1401 | 9.8981 | 213.6743 | 53346.0637 | 16.7994 | 16.863 | 1 | 1 | 1 | 1 | 1 | TRUE | 184.202 | 184.202 |  | 184.202 | 81187.5234 | 81187.5234 | 81187.5234 | 72256.8959 | 100.6314 | 101.6377 | 1026.417 | 1026.417 |  | 110281.0377
2011-10-25 11:00 | 900.041 | 502.0308 | 6262.7632 | 9.8931 | 213.5395 | 53284.1175 | 16.7342 | 16.8244 | 1 | 1 | 1 | 1 | 1 | TRUE | 184.0858 | 184.0858 |  | 184.0858 | 81085.2031 | 81085.2031 | 81085.2031 | 72165.8308 | 100.5675 | 101.5732 | 1026.342 | 1026.342 |  | 110297.7718
2011-10-25 12:00 | 900.0073 | 500.6288 | 6232.1558 | 9.8742 | 212.9555 | 53152.6997 | 16.6644 | 16.7421 | 1 | 1 | 1 | 1 | 1 | TRUE | 183.5823 | 183.5823 |  | 183.5823 | 80902.2812 | 80902.2812 | 80902.2812 | 72003.0303 | 100.6794 | 101.6862 | 1026.4351 | 1026.4351 |  | 110314.4362
2011-10-25 13:00 | 900.0903 | 501.552 | 6220.5059 | 9.8379 | 212.1119 | 53261.2269 | 16.6236 | 16.7108 | 1 | 1 | 1 | 1 | 1 | TRUE | 182.8551 | 182.8551 |  | 182.8551 | 81096.4219 | 81096.4219 | 81096.4219 | 72175.8155 | 100.613 | 101.6191 | 1025.885 | 1025.885 |  | 110331.0598
2011-10-25 14:00 | 900.0114 | 503.0428 | 6203.6489 | 9.8036 | 211.4847 | 53399.0277 | 16.5877 | 16.6656 | 1 | 1 | 1 | 1 | 1 | TRUE | 182.3144 | 182.3144 |  | 182.3144 | 81268.4062 | 81268.4062 | 81268.4062 | 72328.8816 | 100.2827 | 101.2855 | 1025.449 | 1025.449 |  | 110347.6475
2011-10-25 15:00 | 899.9366 | 501.4713 | 6181.7861 | 9.8003 | 211.1185 | 53254.866 | 16.7271 | 16.6068 | 1 | 1 | 1 | 1 | 1 | TRUE | 181.9987 | 181.9987 |  | 181.9987 | 81137.1328 | 81137.1328 | 81137.1328 | 72212.0482 | 100.3655 | 101.3692 | 1024.564 | 1024.564 |  | 110364.3746
2011-10-25 16:00 | 899.9774 | 501.158 | 6197.5498 | 9.8256 | 211.0842 | 53192.7641 | 16.3786 | 16.6492 | 1 | 1 | 1 | 1 | 1 | TRUE | 181.9691 | 181.9691 |  | 181.9691 | 80965.7812 | 80965.7812 | 80965.7812 | 72059.5453 | 99.9573 | 100.9569 | 1024.406 | 1024.406 |  | 110380.7532
2011-10-25 17:00 | 899.9534 | 503.7198 | 6248.3579 | 9.8542 | 212.2494 | 53436.8611 | 16.8943 | 16.7857 | 1 | 1 | 1 | 1 | 1 | TRUE | 182.9736 | 182.9736 |  | 182.9736 | 81198.2266 | 81198.2266 | 81198.2266 | 72266.4216 | 99.5527 | 100.5482 | 1025.04 | 1025.04 |  | 110397.6475
2011-10-25 18:00 | 900.0159 | 503.9393 | 6254.9658 | 9.8582 | 212.4889 | 53469.6603 | 16.8099 | 16.8034 | 1 | 1 | 1 | 1 | 1 | TRUE | 183.1801 | 183.1801 |  | 183.1801 | 81217.0469 | 81217.0469 | 81217.0469 | 72283.1717 | 99.4843 | 100.4791 | 1025.2419 | 1025.2419 |  | 110414.4574
2011-10-25 19:00 | 899.9696 | 503.9027 | 6262.6782 | 9.8677 | 211.9854 | 53502.6892 | 16.742 | 16.8241 | 1 | 1 | 1 | 1 | 1 | TRUE | 182.746 | 182.746 |  | 182.746 | 81255.1328 | 81255.1328 | 81255.1328 | 72317.0682 | 99.4488 | 100.4433 | 1025.296 | 1025.296 |  | 110431.1994
2011-10-25 20:00 | 899.9816 | 504.6613 | 6287.314 | 9.8849 | 212.555 | 53605.106 | 16.6401 | 16.8903 | 1 | 1 | 1 | 1 | 1 | TRUE | 183.2371 | 183.2371 |  | 183.2371 | 81357.1719 | 81357.1719 | 81357.1719 | 72407.883 | 99.3326 | 100.3259 | 1025.6479 | 1025.6479 |  | 110447.8396
2011-10-25 21:00 | 899.9554 | 505.2316 | 6305.1108 | 9.9016 | 212.9924 | 53668.9897 | 16.7738 | 16.9381 | 1 | 1 | 1 | 1 | 1 | TRUE | 183.6141 | 183.6141 |  | 183.6141 | 81417.3203 | 81417.3203 | 81417.3203 | 72461.4151 | 99.2538 | 100.2463 | 1025.8929 | 1025.8929 |  | 110464.6134
2011-10-25 22:00 | 900.0927 | 506.1768 | 6305.373 | 9.8872 | 213.1613 | 53738.1581 | 16.8166 | 16.9388 | 1 | 1 | 1 | 1 | 1 | TRUE | 183.7597 | 183.7597 |  | 183.7597 | 81503.1719 | 81503.1719 | 81503.1719 | 72537.823 | 99.1651 | 100.1568 | 1025.887 | 1025.887 |  | 110481.43
2011-10-25 23:00 | 899.9975 | 505.864 | 6288.6021 | 9.8733 | 212.563 | 53690.8506 | 16.4119 | 16.8938 | 1 | 1 | 1 | 1 | 1 | TRUE | 183.244 | 183.244 |  | 183.244 | 81435.6875 | 81435.6875 | 81435.6875 | 72477.7619 | 99.1373 | 100.1286 | 1025.756 | 1025.756 |  | 110497.8419
2011-10-26 | 899.9683 | 506.1656 | 6290.8052 | 9.8712 | 213.2945 | 53721.7168 | 16.683 | 16.8997 | 1 | 1 | 1 | 1 | 1 | TRUE | 183.8746 | 183.8746 |  | 183.8746 | 81516.6484 | 81516.6484 | 81516.6484 | 72549.8171 | 99.1916 | 100.1835 | 1025.4771 | 1025.4771 |  | 110514.5249
2011-10-26 01:00 | 900.0423 | 505.9674 | 6270.4941 | 9.8477 | 213.0132 | 53713.5835 | 16.7409 | 16.8451 | 1 | 1 | 1 | 1 | 1 | TRUE | 183.6321 | 183.6321 |  | 183.6321 | 81511.1094 | 81511.1094 | 81511.1094 | 72544.8873 | 99.1648 | 100.1564 | 1025.317 | 1025.317 |  | 110531.2658
2011-10-26 02:00 | 899.8928 | 505.0837 | 6274.9321 | 9.8717 | 213.4899 | 53654.7607 | 16.5777 | 16.857 | 1 | 1 | 1 | 1 | 1 | TRUE | 184.043 | 184.043 |  | 184.043 | 81500.7734 | 81500.7734 | 81500.7734 | 72535.6884 | 99.4469 | 100.4414 | 1025.106 | 1025.106 |  | 110547.8435
2011-10-26 03:00 | 900.0153 | 504.1768 | 6293.0122 | 9.907 | 213.1419 | 53545.5697 | 16.6538 | 16.9056 | 1 | 1 | 1 | 1 | 1 | TRUE | 183.743 | 183.743 |  | 183.743 | 81417.3438 | 81417.3438 | 81417.3438 | 72461.4359 | 99.7044 | 100.7014 | 1024.781 | 1024.781 |  | 110564.4973
2011-10-26 04:00 | 900.0327 | 503.2604 | 6268.4019 | 9.8899 | 212.5893 | 53448.0925 | 16.7108 | 16.8395 | 1 | 1 | 1 | 1 | 1 | TRUE | 183.2666 | 183.2666 |  | 183.2666 | 81342.5 | 81342.5 | 81342.5 | 72394.825 | 99.8263 | 100.8246 | 1024.194 | 1024.194 |  | 110581.2082
2011-10-26 05:00 | 900.0463 | 503.0246 | 6255.3071 | 9.8714 | 212.8066 | 53426.6879 | 16.6985 | 16.8043 | 1 | 1 | 1 | 1 | 1 | TRUE | 183.454 | 183.454 |  | 183.454 | 81353.9297 | 81353.9297 | 81353.9297 | 72404.9974 | 99.9016 | 100.9006 | 1023.848 | 1023.848 |  | 110597.9067
2011-10-26 06:00 | 899.994 | 502.852 | 6254.4038 | 9.8711 | 213.0088 | 53401.5123 | 16.7 | 16.8019 | 1 | 1 | 0.72222 | 1 | 1 | TRUE | 183.6283 | 183.6283 |  | 183.6283 | 81368.7031 | 81368.7031 | 81368.7031 | 72418.1458 | 99.9766 | 100.9764 | 1023.387 | 1023.387 |  | 110614.6067
2011-10-26 07:00 | 900.0612 | 501.4753 | 6228.0039 | 9.8606 | 211.803 | 53266.8198 | 16.5563 | 16.731 | 1 | 1 | 1 | 1 | 1 | TRUE | 182.5888 | 182.5888 |  | 182.5888 | 81183.2812 | 81183.2812 | 81183.2812 | 72253.1203 | 99.9602 | 100.9598 | 1023.092 | 1023.092 |  | 110631.163
2011-10-26 08:00 | 899.9661 | 500.8645 | 6208.271 | 9.8425 | 210.9472 | 53176.9774 | 16.4868 | 16.678 | 1 | 1 | 1 | 1 | 1 | TRUE | 181.851 | 181.851 |  | 181.851 | 81028.4688 | 81028.4688 | 81028.4688 | 72115.3372 | 99.8521 | 100.8506 | 1023.019 | 1023.019 |  | 110647.6498
2011-10-26 09:00 | 900.059 | 503.0776 | 6220.7368 | 9.8281 | 211.3727 | 53366.9565 | 16.6828 | 16.7115 | 1 | 1 | 1 | 1 | 1 | TRUE | 182.2178 | 182.2178 |  | 182.2178 | 81211.3906 | 81211.3906 | 81211.3906 | 72278.1377 | 99.3907 | 100.3846 | 1023.085 | 1023.085 |  | 110664.3326
2011-10-26 10:00 | 900.0406 | 504.1355 | 6221.6689 | 9.8136 | 211.7164 | 53440.4894 | 16.8953 | 16.714 | 1 | 1 | 0.83722 | 1 | 1 | TRUE | 182.5141 | 182.5141 |  | 182.5141 | 81263.0312 | 81263.0312 | 81263.0312 | 72324.0978 | 99.0343 | 100.0246 | 1022.857 | 1022.857 |  | 110681.228
2011-10-26 11:00 | 900.0179 | 504.6748 | 6208.3301 | 9.7894 | 211.1909 | 53484.5147 | 16.692 | 16.6781 | 1 | 1 | 1 | 1 | 1 | TRUE | 182.0611 | 182.0611 |  | 182.0611 | 81303.0234 | 81303.0234 | 81303.0234 | 72359.6909 | 98.7194 | 99.7066 | 1022.324 | 1022.324 |  | 110697.9199
2011-10-26 12:00 | 900.0363 | 503.3644 | 6173.0039 | 9.7682 | 209.9744 | 53338.9554 | 16.459 | 16.5832 | 1 | 1 | 1 | 1 | 1 | TRUE | 181.0124 | 181.0124 |  | 181.0124 | 81109.8594 | 81109.8594 | 81109.8594 | 72187.7748 | 98.6147 | 99.6008 | 1021.68 | 1021.68 |  | 110714.379
2011-10-26 13:00 | 900.0189 | 502.4236 | 6155.855 | 9.7606 | 209.2885 | 53249.8333 | 16.3536 | 16.5372 | 1 | 1 | 1 | 1 | 1 | TRUE | 180.4211 | 180.4211 |  | 180.4211 | 81016.7109 | 81016.7109 | 81016.7109 | 72104.8727 | 98.5834 | 99.5692 | 1021.059 | 1021.059 |  | 110730.7326
2011-10-26 14:00 | 899.9933 | 502.1048 | 6140.5381 | 9.7493 | 210.4257 | 53199.0838 | 16.2382 | 16.496 | 1 | 1 | 1 | 1 | 1 | TRUE | 181.4015 | 181.4015 |  | 181.4015 | 80973.9922 | 80973.9922 | 80973.9922 | 72066.853 | 98.544 | 99.5294 | 1020.515 | 1020.515 |  | 110746.9707
2011-10-26 15:00 | 900.0052 | 501.9454 | 6136.542 | 9.7458 | 210.0671 | 53193.0179 | 16.4148 | 16.4853 | 1 | 1 | 1 | 1 | 1 | TRUE | 181.0923 | 181.0923 |  | 181.0923 | 80994.8984 | 80994.8984 | 80994.8984 | 72085.4596 | 98.5486 | 99.5341 | 1020.148 | 1020.148 |  | 110763.3855
2011-10-26 16:00 | 899.9668 | 502.2652 | 6147.564 | 9.7528 | 209.1453 | 53229.6249 | 16.5711 | 16.5149 | 1 | 1 | 1 | 1 | 1 | TRUE | 180.2977 | 180.2977 |  | 180.2977 | 80994.1562 | 80994.1562 | 80994.1562 | 72084.7991 | 98.3352 | 99.3185 | 1020.269 | 1020.269 |  | 110779.9566
2011-10-26 17:00 | 899.986 | 502.9974 | 6167.3491 | 9.7684 | 208.1645 | 53302.4899 | 16.6027 | 16.568 | 1 | 1 | 1 | 1 | 1 | TRUE | 179.4522 | 179.4522 |  | 179.4522 | 81108.1016 | 81108.1016 | 81108.1016 | 72186.2104 | 98.394 | 99.3779 | 1020.393 | 1020.393 |  | 110796.5593
2011-10-26 18:00 | 899.971 | 503.6325 | 6179.9961 | 9.7746 | 207.9345 | 53372.4958 | 16.2569 | 16.602 | 1 | 1 | 1 | 1 | 1 | TRUE | 179.2539 | 179.2539 |  | 179.2539 | 81263.7031 | 81263.7031 | 81263.7031 | 72324.6958 | 98.5036 | 99.4887 | 1020.08 | 1020.08 |  | 110812.8162
2011-10-26 19:00 | 899.973 | 503.583 | 6181.4189 | 9.7783 | 207.9652 | 53390.888 | 16.2943 | 16.6058 | 1 | 1 | 1 | 1 | 1 | TRUE | 179.2803 | 179.2803 |  | 179.2803 | 81309 | 81309 | 81309 | 72365.01 | 98.5051 | 99.4901 | 1019.867 | 1019.867 |  | 110829.1105
2011-10-26 20:00 | 900.0298 | 503.4437 | 6171.4302 | 9.7686 | 207.9822 | 53330.6885 | 16.5044 | 16.579 | 1 | 1 | 1 | 1 | 1 | TRUE | 179.295 | 179.295 |  | 179.295 | 81232 | 81232 | 81232 | 72296.48 | 98.4704 | 99.4551 | 1019.587 | 1019.587 |  | 110845.6148
2011-10-26 21:00 | 899.9465 | 502.5762 | 6167.9971 | 9.7802 | 208.7201 | 53285.8646 | 16.3309 | 16.5698 | 1 | 1 | 1 | 1 | 1 | TRUE | 179.9311 | 179.9311 |  | 179.9311 | 81167.6406 | 81167.6406 | 81167.6406 | 72239.2002 | 98.57 | 99.5557 | 1019.813 | 1019.813 |  | 110861.9458
2011-10-26 22:00 | 900.0612 | 504.0942 | 6206.6992 | 9.7952 | 210.7186 | 53417.3173 | 16.5948 | 16.6737 | 1 | 1 | 1 | 1 | 1 | TRUE | 181.654 | 181.654 |  | 181.654 | 81436.5938 | 81436.5938 | 81436.5938 | 72478.5684 | 98.7933 | 99.7812 | 1019.569 | 1019.569 |  | 110878.5405
2011-10-26 23:00 | 900.0034 | 505.3204 | 6202.2588 | 9.7765 | 210.601 | 53510.5353 | 16.6967 | 16.6618 | 1 | 1 | 1 | 1 | 1 | TRUE | 181.5526 | 181.5526 |  | 181.5526 | 81578.9062 | 81578.9062 | 81578.9062 | 72605.2266 | 98.6182 | 99.6044 | 1019.083 | 1019.083 |  | 110895.2372
2011-10-27 | 899.9258 | 503.2969 | 6193.8901 | 9.8003 | 209.9578 | 53371.2617 | 16.5611 | 16.6393 | 1 | 1 | 1 | 1 | 1 | TRUE | 180.9981 | 180.9981 |  | 180.9981 | 81460.9375 | 81460.9375 | 81460.9375 | 72500.2344 | 98.9316 | 99.9209 | 1018.767 | 1018.767 |  | 110911.7983
2011-10-27 01:00 | 899.996 | 502.2681 | 6199.4668 | 9.8192 | 209.474 | 53262.4027 | 16.4739 | 16.6543 | 1 | 1 | 1 | 1 | 1 | TRUE | 180.581 | 180.581 |  | 180.581 | 81306.6406 | 81306.6406 | 81306.6406 | 72362.9102 | 99.033 | 100.0233 | 1018.898 | 1018.898 |  | 110928.2722
2011-10-27 02:00 | 900.0104 | 502.2314 | 6204.8521 | 9.8283 | 209.7948 | 53224.8572 | 16.4026 | 16.6688 | 1 | 1 | 1 | 1 | 1 | TRUE | 180.8576 | 180.8576 |  | 180.8576 | 81310.2031 | 81310.2031 | 81310.2031 | 72366.0808 | 99.2314 | 100.2237 | 1018.682 | 1018.682 |  | 110944.6749
2011-10-27 03:00 | 899.9226 | 501.562 | 6186.2778 | 9.8218 | 209.603 | 53162.3665 | 16.3714 | 16.6189 | 1 | 1 | 1 | 1 | 1 | TRUE | 180.6922 | 180.6922 |  | 180.6922 | 81216.3125 | 81216.3125 | 81216.3125 | 72282.5181 | 99.2731 | 100.2658 | 1018.777 | 1018.777 |  | 110961.0462
2011-10-27 04:00 | 899.9823 | 499.2736 | 6182.5889 | 9.8524 | 209.1182 | 52946.6549 | 16.0661 | 16.609 | 1 | 1 | 1 | 1 | 1 | TRUE | 180.2743 | 180.2743 |  | 180.2743 | 81042.3594 | 81042.3594 | 81042.3594 | 72127.6998 | 99.9268 | 100.9261 | 1018.619 | 1018.619 |  | 110977.1123
2011-10-27 05:00 | 899.8167 | 499.0783 | 6201.7969 | 9.8903 | 208.9683 | 52868.2556 | 15.8855 | 16.6606 | 1 | 1 | 1 | 1 | 1 | TRUE | 180.1451 | 180.1451 |  | 180.1451 | 80992.0391 | 80992.0391 | 80992.0391 | 72082.9148 | 100.3025 | 101.3055 | 1018.775 | 1018.775 |  | 110992.9978
2011-10-27 06:00 | 900.1451 | 499.5155 | 6263.8252 | 9.9802 | 208.9027 | 52893.5521 | 16.1697 | 16.8272 | 1 | 1 | 0.72278 | 1 | 1 | TRUE | 180.0885 | 180.0885 |  | 180.0885 | 81069.6172 | 81069.6172 | 81069.6172 | 72151.9593 | 100.4044 | 101.4084 | 1018.567 | 1018.567 |  | 111009.1675
2011-10-27 07:00 | 900.1219 | 499.6617 | 6169.0361 | 9.838 | 208.5642 | 52884.5699 | 16.3004 | 16.5726 | 1 | 1 | 1 | 1 | 1 | TRUE | 179.7967 | 179.7967 |  | 179.7967 | 81071.9219 | 81071.9219 | 81071.9219 | 72154.0105 | 100.5351 | 101.5405 | 1018.724 | 1018.724 |  | 111025.4679
2011-10-27 08:00 | 900.0052 | 499.3724 | 6154.5518 | 9.8224 | 209.2816 | 52854.2513 | 16.8718 | 16.5337 | 1 | 1 | 1 | 1 | 1 | TRUE | 180.4152 | 180.4152 |  | 180.4152 | 80953.6094 | 80953.6094 | 80953.6094 | 72048.7123 | 100.4245 | 101.4287 | 1019.324 | 1019.324 |  | 111042.3397
2011-10-27 09:00 | 900.0379 | 498.4011 | 6138.7808 | 9.8112 | 209.2237 | 52751.4976 | 16.8743 | 16.4913 | 1 | 1 | 0.79747 | 1 | 1 | TRUE | 180.3652 | 180.3652 |  | 180.3652 | 80773.5703 | 80773.5703 | 80773.5703 | 71888.4776 | 100.5322 | 101.5375 | 1019.906 | 1019.906 |  | 111059.214
2011-10-27 10:00 | 900.0147 | 497.5587 | 6132.9429 | 9.8102 | 209.2237 | 52729.2528 | 17.2049 | 16.4756 | 1 | 1 | 0.65253 | 1 | 1 | TRUE | 178.1822 |  | 2 | 180.3652 | 80716.5625 | 80716.5625 | 80716.5625 | 71837.7406 | 100.6144 | 101.6205 | 1020.422 | 1020.422 |  | 111076.4189
2011-10-27 11:00 | 900.0057 | 496.3675 | 6122.4048 | 9.8072 | 207.8217 | 52642.7371 | 17.0315 | 16.4473 | 1 | 1 | 1 | 1 | 1 | TRUE | 179.1566 | 179.1566 |  | 179.1566 | 80553.6562 | 80553.6562 | 80553.6562 | 71692.7541 | 100.6144 | 101.6205 | 1020.808 | 1020.808 |  | 111093.4503
2011-10-27 12:00 | 899.9664 | 495.2924 | 6117.9829 | 9.8165 | 207.6559 | 52537.9763 | 16.6558 | 16.4354 | 1 | 1 | 1 | 1 | 1 | TRUE | 179.0137 | 179.0137 |  | 179.0137 | 80362.9766 | 80362.9766 | 80362.9766 | 71523.0491 | 100.5923 | 101.5982 | 1021.133 | 1021.133 |  | 111110.1062
2011-10-27 13:00 | 900.086 | 493.7426 | 6097.147 | 9.8066 | 206.6697 | 52374.9805 | 16.676 | 16.3794 | 1 | 1 | 1 | 1 | 1 | TRUE | 178.1635 | 178.1635 |  | 178.1635 | 80091.0391 | 80091.0391 | 80091.0391 | 71281.0248 | 100.6612 | 101.6678 | 1021.611 | 1021.611 |  | 111126.7821
2011-10-27 14:00 | 900.051 | 496.9566 | 6128.6499 | 9.7848 | 207.9773 | 52614.4491 | 16.4479 | 16.4641 | 1 | 1 | 1 | 1 | 1 | TRUE | 179.2908 | 179.2908 |  | 179.2908 | 80351.6406 | 80351.6406 | 80351.6406 | 71512.9602 | 100.2946 | 101.2975 | 1021.943 | 1021.943 |  | 111143.2301
2011-10-27 15:00 | 899.954 | 500.5154 | 6157.769 | 9.7735 | 209.6236 | 52931.6977 | 16.4856 | 16.5423 | 1 | 1 | 1 | 1 | 1 | TRUE | 180.71 | 180.71 |  | 180.71 | 80705.6562 | 80705.6562 | 80705.6562 | 71828.0341 | 99.8349 | 100.8332 | 1022.326 | 1022.326 |  | 111159.7157
2011-10-27 16:00 | 900.0034 | 501.229 | 6167.7412 | 9.7761 | 210.9342 | 53005.5443 | 16.6869 | 16.5691 | 1 | 1 | 1 | 1 | 1 | TRUE | 181.8398 | 181.8398 |  | 181.8398 | 80790.1328 | 80790.1328 | 80790.1328 | 71903.2182 | 99.7817 | 100.7796 | 1022.535 | 1022.535 |  | 111176.4026
2011-10-27 17:00 | 900.0402 | 502.2809 | 6183.437 | 9.778 | 211.9477 | 53118.7139 | 16.2979 | 16.6113 | 1 | 1 | 1 | 1 | 1 | TRUE | 182.7135 | 182.7135 |  | 182.7135 | 80946.2188 | 80946.2188 | 80946.2188 | 72042.1347 | 99.8045 | 100.8025 | 1022.805 | 1022.805 |  | 111192.7005
2011-10-27 18:00 | 899.9513 | 502.6255 | 6189.731 | 9.7851 | 211.1865 | 53196.3426 | 16.7373 | 16.6282 | 1 | 1 | 1 | 1 | 1 | TRUE | 182.0573 | 182.0573 |  | 182.0573 | 81054.3672 | 81054.3672 | 81054.3672 | 72138.3868 | 99.8044 | 100.8025 | 1022.933 | 1022.933 |  | 111209.4378
2011-10-27 19:00 | 900.0222 | 502.2439 | 6187.0171 | 9.7801 | 210.4083 | 53144.0019 | 16.6746 | 16.6209 | 1 | 1 | 1 | 1 | 1 | TRUE | 181.3865 | 181.3865 |  | 181.3865 | 80984.3984 | 80984.3984 | 80984.3984 | 72076.1146 | 99.8401 | 100.8385 | 1022.908 | 1022.908 |  | 111226.1123
2011-10-27 20:00 | 900.0037 | 502.957 | 6190.8359 | 9.7741 | 210.8017 | 53229.4267 | 16.5861 | 16.6311 | 1 | 1 | 1 | 1 | 1 | TRUE | 181.7256 | 181.7256 |  | 181.7256 | 81097.6172 | 81097.6172 | 81097.6172 | 72176.8793 | 99.8188 | 100.817 | 1023.063 | 1023.063 |  | 111242.6984
2011-10-27 21:00 | 899.9844 | 502.9311 | 6191.4541 | 9.7801 | 211.001 | 53222.7486 | 16.4158 | 16.6328 | 1 | 1 | 1 | 1 | 1 | TRUE | 181.8974 | 181.8974 |  | 181.8974 | 81076.4609 | 81076.4609 | 81076.4609 | 72158.0502 | 99.7683 | 100.766 | 1023.062 | 1023.062 |  | 111259.1142
2011-10-27 22:00 | 899.9841 | 502.915 | 6191.3608 | 9.7769 | 211.3656 | 53235.0176 | 16.569 | 16.6325 | 1 | 1 | 1 | 1 | 1 | TRUE | 182.2117 | 182.2117 |  | 182.2117 | 81093.5625 | 81093.5625 | 81093.5625 | 72173.2706 | 99.7498 | 100.7473 | 1023.031 | 1023.031 |  | 111275.6832
2011-10-27 23:00 | 900.0097 | 502.6959 | 6182.21 | 9.7697 | 211.2515 | 53184.6325 | 16.3316 | 16.608 | 1 | 1 | 1 | 1 | 1 | TRUE | 182.1134 | 182.1134 |  | 182.1134 | 80996.4062 | 80996.4062 | 80996.4062 | 72086.8016 | 99.6584 | 100.655 | 1023.036 | 1023.036 |  | 111292.0149
2011-10-28 | 900 | 502.2545 | 6176.3501 | 9.7712 | 211.0383 | 53148.376 | 16.4685 | 16.5922 | 1 | 1 | 1 | 1 | 1 | TRUE | 181.9296 | 181.9296 |  | 181.9296 | 80964.9062 | 80964.9062 | 80964.9062 | 72058.7666 | 99.6728 | 100.6695 | 1022.776 | 1022.776 |  | 111308.4834
2011-10-28 01:00 | 900.0615 | 502.4393 | 6172.812 | 9.7631 | 210.964 | 53138.8637 | 16.4159 | 16.5827 | 1 | 1 | 1 | 1 | 1 | TRUE | 181.8655 | 181.8655 |  | 181.8655 | 80976.8125 | 80976.8125 | 80976.8125 | 72069.3631 | 99.6461 | 100.6426 | 1022.369 | 1022.369 |  | 111324.8993
2011-10-28 02:00 | 899.9651 | 502.4557 | 6164.165 | 9.758 | 210.5119 | 53143.4074 | 16.5491 | 16.5595 | 1 | 1 | 1 | 1 | 1 | TRUE | 181.4758 | 181.4758 |  | 181.4758 | 80972.6562 | 80972.6562 | 80972.6562 | 72065.6641 | 99.4688 | 100.4635 | 1022.019 | 1022.019 |  | 111341.4484
2011-10-28 03:00 | 900.0193 | 502.6654 | 6172.166 | 9.762 | 211.8167 | 53145.5702 | 16.6758 | 16.581 | 1 | 1 | 1 | 1 | 1 | TRUE | 182.6006 | 182.6006 |  | 182.6006 | 80984.6719 | 80984.6719 | 80984.6719 | 72076.358 | 99.3801 | 100.3739 | 1021.664 | 1021.664 |  | 111358.1243
2011-10-28 04:00 | 900.003 | 502.2115 | 6161.5332 | 9.7566 | 211.6241 | 53107.7859 | 16.5327 | 16.5524 | 1 | 1 | 1 | 1 | 1 | TRUE | 182.4346 | 182.4346 |  | 182.4346 | 80961.6172 | 80961.6172 | 80961.6172 | 72055.8393 | 99.2428 | 100.2352 | 1020.849 | 1020.849 |  | 111374.6569
2011-10-28 05:00 | 899.9462 | 501.9762 | 6163.2222 | 9.7618 | 210.8163 | 53084.5056 | 16.5529 | 16.5569 | 1 | 1 | 1 | 1 | 1 | TRUE | 181.7382 | 181.7382 |  | 181.7382 | 80956.9531 | 80956.9531 | 80956.9531 | 72051.6883 | 99.1941 | 100.186 | 1020.326 | 1020.326 |  | 111391.2098
2011-10-28 06:00 | 900.0462 | 501.2515 | 6157.999 | 9.7634 | 210.0926 | 53018.0004 | 16.4679 | 16.5429 | 1 | 1 | 0.72278 | 1 | 1 | TRUE | 181.1143 | 181.1143 |  | 181.1143 | 80905.5312 | 80905.5312 | 80905.5312 | 72005.9228 | 99.1853 | 100.1771 | 1019.671 | 1019.671 |  | 111407.6777
2011-10-28 07:00 | 900.0181 | 500.6178 | 6150.814 | 9.7628 | 209.5099 | 52948.1082 | 16.4888 | 16.5236 | 1 | 1 | 1 | 1 | 1 | TRUE | 180.612 | 180.612 |  | 180.612 | 80872.6094 | 80872.6094 | 80872.6094 | 71976.6223 | 99.2225 | 100.2147 | 1018.844 | 1018.844 |  | 111424.1665
2011-10-28 08:00 | 899.9549 | 500.2431 | 6151.0059 | 9.7728 | 209.1416 | 52871.0565 | 16.4429 | 16.5241 | 1 | 1 | 1 | 1 | 1 | TRUE | 180.2945 | 180.2945 |  | 180.2945 | 80796.7031 | 80796.7031 | 80796.7031 | 71909.0658 | 99.2217 | 100.214 | 1018.315 | 1018.315 |  | 111440.6095
2011-10-28 09:00 | 900.0173 | 499.2988 | 6137.8428 | 9.7707 | 207.6492 | 52772.989 | 16.5 | 16.4888 | 1 | 1 | 1 | 1 | 1 | TRUE | 179.0079 | 179.0079 |  | 179.0079 | 80694.1562 | 80694.1562 | 80694.1562 | 71817.7991 | 99.2171 | 100.2092 | 1017.705 | 1017.705 |  | 111457.1094
2011-10-28 10:00 | 900.0578 | 498.9527 | 6117.6689 | 9.7489 | 207.3575 | 52735.372 | 16.3349 | 16.4346 | 1 | 1 | 1 | 1 | 1 | TRUE | 178.7565 | 178.7565 |  | 178.7565 | 80614.7812 | 80614.7812 | 80614.7812 | 71747.1553 | 99.0584 | 100.049 | 1017.544 | 1017.544 |  | 111473.4443
2011-10-28 11:00 | 900.0146 | 498.531 | 6108.0659 | 9.7444 | 207.5363 | 52683.6599 | 16.4822 | 16.4088 | 1 | 1 | 1 | 1 | 1 | TRUE | 178.9106 | 178.9106 |  | 178.9106 | 80593.5938 | 80593.5938 | 80593.5938 | 71728.2984 | 99.0067 | 99.9967 | 1016.671 | 1016.671 |  | 111489.9265
2011-10-28 12:00 | 899.9698 | 497.5839 | 6095.0532 | 9.7429 | 206.8264 | 52563.0087 | 16.3267 | 16.3738 | 1 | 1 | 1 | 1 | 1 | TRUE | 178.2986 | 178.2986 |  | 178.2986 | 80463.5703 | 80463.5703 | 80463.5703 | 71612.5776 | 99.0114 | 100.0016 | 1015.995 | 1015.995 |  | 111506.2532
2011-10-28 13:00 | 900.0428 | 496.6179 | 6082.978 | 9.7372 | 207.1289 | 52477.9078 | 16.2445 | 16.3414 | 1 | 1 | 1 | 1 | 1 | TRUE | 178.5594 | 178.5594 |  | 178.5594 | 80368.4297 | 80368.4297 | 80368.4297 | 71527.9024 | 99.0726 | 100.0633 | 1015.719 | 1015.719 |  | 111522.4976
2011-10-28 14:00 | 899.9583 | 497.5018 | 6091.7778 | 9.7412 | 208.1713 | 52542.6783 | 16.5531 | 16.365 | 1 | 1 | 1 | 1 | 1 | TRUE | 179.458 | 179.458 |  | 179.458 | 80491.1406 | 80491.1406 | 80491.1406 | 71637.1152 | 98.9248 | 99.914 | 1015.016 | 1015.016 |  | 111539.0507
2011-10-28 15:00 | 900.0123 | 497.0438 | 6084.7222 | 9.7395 | 207.3741 | 52512.1934 | 16.2861 | 16.3461 | 1 | 1 | 1 | 1 | 1 | TRUE | 178.7708 | 178.7708 |  | 178.7708 | 80486.8984 | 80486.8984 | 80486.8984 | 71633.3396 | 98.9242 | 99.9134 | 1014.479 | 1014.479 |  | 111555.3368
2011-10-28 16:00 | 900.0308 | 496.3721 | 6077.0342 | 9.7364 | 206.0455 | 52456.8371 | 16.3982 | 16.3254 | 1 | 1 | 1 | 1 | 1 | TRUE | 177.6254 | 177.6254 |  | 177.6254 | 80406.0312 | 80406.0312 | 80406.0312 | 71561.3678 | 98.8904 | 99.8793 | 1014.336 | 1014.336 |  | 111571.735
2011-10-28 17:00 | 900.01 | 494.9924 | 6058.3281 | 9.733 | 204.6313 | 52280.8005 | 16.2383 | 16.2752 | 1 | 1 | 1 | 1 | 1 | TRUE | 176.4063 | 176.4063 |  | 176.4063 | 80144.4531 | 80144.4531 | 80144.4531 | 71328.5633 | 98.8676 | 99.8563 | 1014.169 | 1014.169 |  | 111587.9733
2011-10-28 18:00 | 900.0111 | 494.1493 | 6051.2358 | 9.739 | 203.9116 | 52223.6984 | 16.3699 | 16.2561 | 1 | 1 | 1 | 1 | 1 | TRUE | 175.7859 | 175.7859 |  | 175.7859 | 80082.0469 | 80082.0469 | 80082.0469 | 71273.0217 | 98.9256 | 99.9149 | 1014.01 | 1014.01 |  | 111604.3432
2011-10-28 19:00 | 899.9703 | 492.866 | 6036.373 | 9.7411 | 203.912 | 52078.4018 | 16.0544 | 16.2162 | 1 | 1 | 1 | 1 | 1 | TRUE | 175.7862 | 175.7862 |  | 175.7862 | 79879.0469 | 79879.0469 | 79879.0469 | 71092.3517 | 99.081 | 100.0718 | 1014.185 | 1014.185 |  | 111620.3977
2011-10-28 20:00 | 900.0721 | 492.5407 | 6027.9141 | 9.7301 | 204.6663 | 52043.1405 | 16.2584 | 16.1935 | 1 | 1 | 1 | 1 | 1 | TRUE | 176.4365 | 176.4365 |  | 176.4365 | 79825.1562 | 79825.1562 | 79825.1562 | 71044.3891 | 99.1194 | 100.1106 | 1014.288 | 1014.288 |  | 111636.656
2011-10-28 21:00 | 900.0102 | 493.1176 | 6027.979 | 9.7192 | 205.0648 | 52102.8504 | 16.2743 | 16.1936 | 1 | 1 | 1 | 1 | 1 | TRUE | 176.78 | 176.78 |  | 176.78 | 79878.4297 | 79878.4297 | 79878.4297 | 71091.8024 | 99.0413 | 100.0317 | 1014.56 | 1014.56 |  | 111652.9303
2011-10-28 22:00 | 900.0209 | 493.8408 | 6035.2861 | 9.7176 | 205.0945 | 52180.7986 | 16.1598 | 16.2133 | 1 | 1 | 1 | 1 | 1 | TRUE | 176.8056 | 176.8056 |  | 176.8056 | 79936.1406 | 79936.1406 | 79936.1406 | 71143.1652 | 99.1089 | 100.1 | 1015.53 | 1015.53 |  | 111669.0901
2011-10-28 23:00 | 899.939 | 494.5868 | 6047.3599 | 9.7224 | 205.1631 | 52273.9664 | 16.2316 | 16.2457 | 1 | 1 | 1 | 1 | 1 | TRUE | 176.8647 | 176.8647 |  | 176.8647 | 80036.1016 | 80036.1016 | 80036.1016 | 71232.1304 | 99.2618 | 100.2544 | 1016.493 | 1016.493 |  | 111685.3217
2011-10-29 | 899.9966 | 496.2325 | 6073.7852 | 9.7304 | 205.8215 | 52417.0219 | 16.0936 | 16.3167 | 1 | 1 | 1 | 1 | 1 | TRUE | 177.4323 | 177.4323 |  | 177.4323 | 80204.0234 | 80204.0234 | 80204.0234 | 71381.5809 | 99.2837 | 100.2765 | 1017.201 | 1017.201 |  | 111701.4153
2011-10-29 01:00 | 899.9701 | 498.6761 | 6105.3779 | 9.7401 | 206.5629 | 52644.4802 | 16.2877 | 16.4016 | 1 | 1 | 1 | 1 | 1 | TRUE | 178.0715 | 178.0715 |  | 178.0715 | 80409 | 80409 | 80409 | 71564.01 | 98.9747 | 99.9644 | 1018.159 | 1018.159 |  | 111717.7029
2011-10-29 02:00 | 899.9562 | 500.4624 | 6141.6982 | 9.7632 | 207.5357 | 52836.653 | 16.6135 | 16.4991 | 1 | 1 | 1 | 1 | 1 | TRUE | 178.9101 | 178.9101 |  | 178.9101 | 80650.2422 | 80650.2422 | 80650.2422 | 71778.7155 | 99.0178 | 100.008 | 1018.938 | 1018.938 |  | 111734.3164
2011-10-29 03:00 | 899.9784 | 501.1425 | 6154.7822 | 9.775 | 207.8725 | 52889.4551 | 16.5007 | 16.5343 | 1 | 1 | 1 | 1 | 1 | TRUE | 179.2004 | 179.2004 |  | 179.2004 | 80676.6719 | 80676.6719 | 80676.6719 | 71802.238 | 98.8478 | 99.8363 | 1019.153 | 1019.153 |  | 111750.8171
2011-10-29 04:00 | 900.0379 | 501.952 | 6193.9751 | 9.8105 | 209.6751 | 53027.8002 | 16.4257 | 16.6396 | 1 | 1 | 1 | 1 | 1 | TRUE | 180.7544 | 180.7544 |  | 180.7544 | 80848.8125 | 80848.8125 | 80848.8125 | 71955.4431 | 98.751 | 99.7385 | 1019.376 | 1019.376 |  | 111767.2428
2011-10-29 05:00 | 899.964 | 501.7301 | 6186.8501 | 9.807 | 209.0887 | 52982.2805 | 16.5697 | 16.6204 | 1 | 1 | 1 | 1 | 1 | TRUE | 180.2489 | 180.2489 |  | 180.2489 | 80749.9375 | 80749.9375 | 80749.9375 | 71867.4444 | 98.7173 | 99.7045 | 1019.655 | 1019.655 |  | 111783.8125
2011-10-29 06:00 | 900.0294 | 502.5553 | 6194.7979 | 9.8075 | 210.2356 | 53064.2051 | 16.6084 | 16.6418 | 1 | 1 | 0.72222 | 1 | 1 | TRUE | 181.2376 | 181.2376 |  | 181.2376 | 80846.1328 | 80846.1328 | 80846.1328 | 71953.0582 | 98.6552 | 99.6418 | 1019.845 | 1019.845 |  | 111800.4208
2011-10-29 07:00 | 899.9668 | 504.3118 | 6244.2949 | 9.8376 | 210.4834 | 53253.1069 | 16.4874 | 16.7747 | 1 | 1 | 1 | 1 | 1 | TRUE | 181.4512 | 181.4512 |  | 181.4512 | 81050.7734 | 81050.7734 | 81050.7734 | 72135.1884 | 98.5286 | 99.5139 | 1020.541 | 1020.541 |  | 111816.9083
2011-10-29 08:00 | 900.1791 | 504.4604 | 6212.2871 | 9.8053 | 210.6811 | 53299.4757 | 16.6106 | 16.6888 | 1 | 1 | 1 | 1 | 1 | TRUE | 181.6216 | 181.6216 |  | 181.6216 | 81097.5938 | 81097.5938 | 81097.5938 | 72176.8584 | 98.4896 | 99.4745 | 1020.732 | 1020.732 |  | 111833.5189
2011-10-29 09:00 | 899.8878 | 503.4367 | 6174.9331 | 9.7703 | 209.9348 | 53210.4061 | 16.4828 | 16.5884 | 1 | 1 | 1 | 1 | 1 | TRUE | 180.9783 | 180.9783 |  | 180.9783 | 81035.0938 | 81035.0938 | 81035.0938 | 72121.2334 | 98.8285 | 99.8168 | 1020.749 | 1020.749 |  | 111850.0016
2011-10-29 10:00 | 899.8412 | 504.1163 | 6203.1191 | 9.7972 | 209.8943 | 53267.0639 | 16.2444 | 16.6641 | 1 | 1 | 1 | 1 | 1 | TRUE | 180.9434 | 180.9434 |  | 180.9434 | 81109.8438 | 81109.8438 | 81109.8438 | 72187.7609 | 98.7235 | 99.7108 | 1020.604 | 1020.604 |  | 111866.246
2011-10-29 11:00 | 900.2693 | 502.4016 | 6170.5649 | 9.7751 | 208.5381 | 53095.0165 | 16.839 | 16.5767 | 1 | 1 | 1 | 1 | 1 | TRUE | 179.7742 | 179.7742 |  | 179.7742 | 80862.4531 | 80862.4531 | 80862.4531 | 71967.5833 | 98.8227 | 99.8109 | 1020.694 | 1020.694 |  | 111883.085
2011-10-29 12:00 | 900.0227 | 501.271 | 6137.2451 | 9.751 | 207.8665 | 52983.9378 | 16.4515 | 16.4872 | 1 | 1 | 1 | 1 | 1 | TRUE | 179.1953 | 179.1953 |  | 179.1953 | 80686.2969 | 80686.2969 | 80686.2969 | 71810.8042 | 98.7748 | 99.7626 | 1020.65 | 1020.65 |  | 111899.5365
2011-10-29 13:00 | 899.9279 | 499.56 | 6116.7671 | 9.7514 | 206.336 | 52789.2539 | 16.2466 | 16.4322 | 1 | 1 | 1 | 1 | 1 | TRUE | 177.8759 | 177.8759 |  | 177.8759 | 80472.3125 | 80472.3125 | 80472.3125 | 71620.3581 | 98.898 | 99.887 | 1019.944 | 1019.944 |  | 111915.7831
2011-10-29 14:00 | 900.1016 | 498.0433 | 6088.7002 | 9.7445 | 204.6329 | 52612.4505 | 16.2076 | 16.3568 | 1 | 1 | 1 | 1 | 1 | TRUE | 176.4077 | 176.4077 |  | 176.4077 | 80314.3516 | 80314.3516 | 80314.3516 | 71479.7729 | 99.0698 | 100.0605 | 1019.001 | 1019.001 |  | 111931.9907
2011-10-29 15:00 | 899.9901 | 497.4374 | 6071.2988 | 9.7328 | 203.9107 | 52542.8518 | 16.274 | 16.31 | 1 | 1 | 1 | 1 | 1 | TRUE | 175.7851 | 175.7851 |  | 175.7851 | 80223.5625 | 80223.5625 | 80223.5625 | 71398.9706 | 99.0543 | 100.0449 | 1018.762 | 1018.762 |  | 111948.2647
2011-10-29 16:00 | 899.9821 | 495.204 | 6050.0811 | 9.7351 | 204.2831 | 52350.0478 | 16.4964 | 16.253 | 1 | 1 | 1 | 1 | 1 | TRUE | 176.1061 | 176.1061 |  | 176.1061 | 79979.1797 | 79979.1797 | 79979.1797 | 71181.4699 | 99.2698 | 100.2625 | 1018.719 | 1018.719 |  | 111964.7611
2011-10-29 17:00 | 900.023 | 494.1973 | 6043.5771 | 9.7318 | 205.085 | 52247.5859 | 16.2595 | 16.2355 | 1 | 1 | 1 | 1 | 1 | TRUE | 176.7974 | 176.7974 |  | 176.7974 | 79900.8828 | 79900.8828 | 79900.8828 | 71111.7857 | 99.5752 | 100.5709 | 1018.562 | 1018.562 |  | 111981.0206
2011-10-29 18:00 | 900.0416 | 499.0243 | 6082.2432 | 9.7112 | 206.0992 | 52641.8617 | 16.5582 | 16.3394 | 1 | 1 | 1 | 1 | 1 | TRUE | 177.6717 | 177.6717 |  | 177.6717 | 80316.7266 | 80316.7266 | 80316.7266 | 71481.8866 | 98.5694 | 99.5551 | 1018.16 | 1018.16 |  | 111997.5788
2011-10-29 19:00 | 899.9161 | 499.5771 | 6096.5439 | 9.7227 | 204.5774 | 52701.7263 | 16.3656 | 16.3778 | 1 | 1 | 1 | 1 | 1 | TRUE | 176.3598 | 176.3598 |  | 176.3598 | 80376.4375 | 80376.4375 | 80376.4375 | 71535.0294 | 98.3135 | 99.2966 | 1017.854 | 1017.854 |  | 112013.9444
2011-10-29 20:00 | 899.9257 | 500.5549 | 6148.3711 | 9.7786 | 204.8764 | 52837.8692 | 16.3984 | 16.5171 | 1 | 1 | 1 | 1 | 1 | TRUE | 176.6176 | 176.6176 |  | 176.6176 | 80594.9531 | 80594.9531 | 80594.9531 | 71729.5083 | 98.2125 | 99.1946 | 1017.438 | 1017.438 |  | 112030.3428
2011-10-29 21:00 | 900.0118 | 500.5308 | 6154.0562 | 9.7886 | 204.4316 | 52836.1819 | 16.4559 | 16.5323 | 1 | 1 | 1 | 1 | 1 | TRUE | 176.2341 | 176.2341 |  | 176.2341 | 80590.25 | 80590.25 | 80590.25 | 71725.3225 | 98.068 | 99.0487 | 1017.066 | 1017.066 |  | 112046.7987
2011-10-29 22:00 | 899.9955 | 501.9705 | 6179.7119 | 9.7999 | 205.4674 | 52992.3835 | 16.5049 | 16.6012 | 1 | 1 | 1 | 1 | 1 | TRUE | 177.1271 | 177.1271 |  | 177.1271 | 80833.2578 | 80833.2578 | 80833.2578 | 71941.5995 | 97.9955 | 98.9754 | 1016.806 | 1016.806 |  | 112063.3036
2011-10-29 23:00 | 900.0526 | 502.6995 | 6193.2041 | 9.8077 | 206.1649 | 53061.9832 | 16.5494 | 16.6375 | 1 | 1 | 1 | 1 | 1 | TRUE | 177.7284 | 177.7284 |  | 177.7284 | 80953.5078 | 80953.5078 | 80953.5078 | 72048.622 | 97.965 | 98.9446 | 1016.545 | 1016.545 |  | 112079.853
2011-10-30 | 899.9108 | 502.9798 | 6207.5981 | 9.8203 | 206.2088 | 53070.0186 | 16.4832 | 16.6762 | 1 | 1 | 1 | 1 | 1 | TRUE | 177.7662 | 177.7662 |  | 177.7662 | 81029.0938 | 81029.0938 | 81029.0938 | 72115.8934 | 97.9898 | 98.9697 | 1015.819 | 1015.819 |  | 112096.3363
2011-10-30 01:00 | 900.01 | 504.814 | 6238.8989 | 9.8356 | 207.764 | 53253.4042 | 16.6548 | 16.7602 | 1 | 1 | 1 | 1 | 1 | TRUE | 179.1069 | 179.1069 |  | 179.1069 | 81331.2188 | 81331.2188 | 81331.2188 | 72384.7847 | 97.8202 | 98.7984 | 1015.075 | 1015.075 |  | 112112.991
2011-10-30 02:00 | 899.9246 | 505.8736 | 6238.2271 | 9.8313 | 208.0763 | 53358.698 | 16.6967 | 16.7584 | 1 | 1 | 1 | 1 | 1 | TRUE | 179.3761 | 179.3761 |  | 179.3761 | 81544.8672 | 81544.8672 | 81544.8672 | 72574.9318 | 97.8153 | 98.7935 | 1014.404 | 1014.404 |  | 112129.6878
2011-10-30 02:00 | 900.2303 | 504.6968 | 6221.4429 | 9.8216 | 206.0792 | 53191.8814 | 16.6583 | 16.7134 | 1 | 1 | 1 | 1 | 1 | TRUE | 177.6545 | 177.6545 |  | 177.6545 | 81418.9531 | 81418.9531 | 81418.9531 | 72462.8683 | 98.0798 | 99.0606 | 1013.524 | 1013.524 |  | 112146.346
2011-10-30 03:00 | 899.9938 | 504.71 | 6171.5088 | 9.7523 | 206.8678 | 53183.7147 | 16.1309 | 16.5792 | 1 | 1 | 1 | 1 | 1 | TRUE | 178.3343 | 178.3343 |  | 178.3343 | 81451.1875 | 81451.1875 | 81451.1875 | 72491.5569 | 97.8982 | 98.8772 | 1012.468 | 1012.468 |  | 112162.4769
2011-10-30 04:00 | 900.0215 | 504.0392 | 6165.9912 | 9.7535 | 206.8458 | 53108.746 | 16.357 | 16.5644 | 1 | 1 | 1 | 1 | 1 | TRUE | 178.3153 | 178.3153 |  | 178.3153 | 81399.3438 | 81399.3438 | 81399.3438 | 72445.4159 | 97.9154 | 98.8945 | 1011.732 | 1011.732 |  | 112178.8339
2011-10-30 05:00 | 899.8545 | 503.1418 | 6175.897 | 9.7916 | 205.594 | 53007.0198 | 16.4037 | 16.591 | 1 | 1 | 0.72278 | 1 | 1 | TRUE | 177.2362 | 177.2362 |  | 177.2362 | 81254.2422 | 81254.2422 | 81254.2422 | 72316.2755 | 97.7463 | 98.7238 | 1011.133 | 1011.133 |  | 112195.2376
2011-10-30 06:00 | 900.1444 | 502.1183 | 6130.4009 | 9.7364 | 201.8094 | 52856.98 | 16.4632 | 16.4688 | 1 | 1 | 1 | 1 | 1 | TRUE | 173.9736 | 173.9736 |  | 173.9736 | 81110.2891 | 81110.2891 | 81110.2891 | 72188.1573 | 97.8974 | 98.8764 | 1010.475 | 1010.475 |  | 112211.7008
2011-10-30 07:00 | 900.0494 | 501.1456 | 6106.4629 | 9.7255 | 201.7894 | 52746.8729 | 16.1931 | 16.4045 | 1 | 1 | 1 | 1 | 1 | TRUE | 173.9564 | 173.9564 |  | 173.9564 | 80977.1719 | 80977.1719 | 80977.1719 | 72069.683 | 97.8735 | 98.8522 | 1009.962 | 1009.962 |  | 112227.8939
2011-10-30 08:00 | 900.0287 | 499.2524 | 6083.1411 | 9.719 | 200.9778 | 52590.9426 | 16.3203 | 16.3418 | 1 | 1 | 1 | 1 | 1 | TRUE | 173.2567 | 173.2567 |  | 173.2567 | 80797.0938 | 80797.0938 | 80797.0938 | 71909.4134 | 98.0032 | 98.9832 | 1009.576 | 1009.576 |  | 112244.2142
2011-10-30 09:00 | 899.9677 | 496.1017 | 6049.2549 | 9.7194 | 199.4897 | 52288.651 | 16.4145 | 16.2508 | 1 | 1 | 1 | 1 | 1 | TRUE | 171.9739 | 171.9739 |  | 171.9739 | 80432.1016 | 80432.1016 | 80432.1016 | 71584.5704 | 98.3054 | 99.2884 | 1009.155 | 1009.155 |  | 112260.6286
2011-10-30 10:00 | 899.7747 | 495.1468 | 6081.731 | 9.7856 | 198.7498 | 52187.2162 | 16.284 | 16.338 | 1 | 1 | 1 | 1 | 1 | TRUE | 171.336 | 171.336 |  | 171.336 | 80323.9297 | 80323.9297 | 80323.9297 | 71488.2974 | 98.3636 | 99.3472 | 1008.713 | 1008.713 |  | 112276.9126
2011-10-30 11:00 | 900.2542 | 494.3098 | 6091.3179 | 9.8097 | 196.8593 | 52083.5971 | 16.1975 | 16.3638 | 1 | 1 | 1 | 1 | 1 | TRUE | 169.7063 | 169.7063 |  | 169.7063 | 80237.75 | 80237.75 | 80237.75 | 71411.5975 | 98.5438 | 99.5293 | 1008.284 | 1008.284 |  | 112293.1101
2011-10-30 12:00 | 899.9816 | 493.2686 | 6005.2681 | 9.7067 | 197.0587 | 51940.6992 | 16.1157 | 16.1326 | 1 | 1 | 1 | 1 | 1 | TRUE | 169.8782 | 169.8782 |  | 169.8782 | 80076.3281 | 80076.3281 | 80076.3281 | 71267.932 | 98.5846 | 99.5705 | 1007.656 | 1007.656 |  | 112309.2258
2011-10-30 13:00 | 900.0594 | 491.8976 | 5987.2808 | 9.7024 | 196.3655 | 51844.7949 | 16.1355 | 16.0843 | 1 | 1 | 1 | 1 | 1 | TRUE | 169.2806 | 169.2806 |  | 169.2806 | 79971.7031 | 79971.7031 | 79971.7031 | 71174.8158 | 98.5559 | 99.5415 | 1007.033 | 1007.033 |  | 112325.3612
2011-10-30 14:00 | 899.936 | 491.4793 | 5978.8672 | 9.6978 | 197.13 | 51785.9391 | 16.7358 | 16.0617 | 1 | 1 | 1 | 1 | 1 | TRUE | 169.9397 | 169.9397 |  | 169.9397 | 79911.5781 | 79911.5781 | 79911.5781 | 71121.3045 | 98.4809 | 99.4658 | 1006.442 | 1006.442 |  | 112342.097
2011-10-30 15:00 | 900.0256 | 491.5837 | 5989.1118 | 9.7045 | 199.5466 | 51796.0283 | 17.2779 | 16.0892 | 1 | 1 | 1 | 1 | 1 | TRUE | 172.0229 | 172.0229 |  | 172.0229 | 79936.1875 | 79936.1875 | 79936.1875 | 71143.2069 | 98.4149 | 99.399 | 1006.148 | 1006.148 |  | 112359.3749
2011-10-30 16:00 | 900.021 | 492.1324 | 5999.6211 | 9.7133 | 198.6541 | 51860.6042 | 17.2132 | 16.1174 | 1 | 1 | 1 | 1 | 1 | TRUE | 171.2535 | 171.2535 |  | 171.2535 | 80042.8828 | 80042.8828 | 80042.8828 | 71238.1657 | 98.4143 | 99.3984 | 1006.058 | 1006.058 |  | 112376.5882
2011-10-30 17:00 | 900.0084 | 491.623 | 5992.3491 | 9.7061 | 195.8333 | 51825.2154 | 16.9688 | 16.0979 | 1 | 1 | 1 | 1 | 1 | TRUE | 168.8218 | 168.8218 |  | 168.8218 | 80045.8828 | 80045.8828 | 80045.8828 | 71240.8357 | 98.5788 | 99.5645 | 1005.782 | 1005.782 |  | 112393.557
2011-10-30 18:00 | 899.7897 | 491.7793 | 6035.1221 | 9.764 | 194.9309 | 51834.3568 | 16.7539 | 16.2128 | 1 | 1 | 1 | 1 | 1 | TRUE | 168.0439 | 168.0439 |  | 168.0439 | 80060.6094 | 80060.6094 | 80060.6094 | 71253.9423 | 98.5449 | 99.5303 | 1005.682 | 1005.682 |  | 112410.3109
2011-10-30 19:00 | 900.0308 | 496.5112 | 6119.1289 | 9.8113 | 194.0629 | 52297.9798 | 16.3259 | 16.4385 | 1 | 1 | 1 | 1 | 1 | TRUE | 167.2956 | 167.2956 |  | 167.2956 | 80611.2031 | 80611.2031 | 80611.2031 | 71743.9708 | 97.8511 | 98.8296 | 1005.852 | 1005.852 |  | 112426.6367
2011-10-30 20:00 | 900.2128 | 497.5574 | 6071.1641 | 9.7305 | 193.3735 | 52416.6182 | 16.041 | 16.3096 | 1 | 1 | 1 | 1 | 1 | TRUE | 166.7013 | 166.7013 |  | 166.7013 | 80706.7031 | 80706.7031 | 80706.7031 | 71828.9658 | 97.5173 | 98.4924 | 1006.028 | 1006.028 |  | 112442.6777
2011-10-30 21:00 | 900.0009 | 498.168 | 6032.7021 | 9.668 | 195.0019 | 52469.6448 | 16.1897 | 16.2063 | 1 | 1 | 1 | 1 | 1 | TRUE | 168.1051 | 168.1051 |  | 168.1051 | 80749.9766 | 80749.9766 | 80749.9766 | 71867.4791 | 97.3381 | 98.3115 | 1006.016 | 1006.016 |  | 112458.8674
2011-10-30 22:00 | 900.0549 | 498.1728 | 6020.0479 | 9.6549 | 194.9774 | 52493.6077 | 15.8605 | 16.1723 | 1 | 1 | 1 | 1 | 1 | TRUE | 168.084 | 168.084 |  | 168.084 | 80816.3438 | 80816.3438 | 80816.3438 | 71926.5459 | 97.5586 | 98.5342 | 1006.252 | 1006.252 |  | 112474.7279
2011-10-30 23:00 | 899.9731 | 498.1535 | 6011.7168 | 9.6466 | 195.2728 | 52480.1938 | 15.705 | 16.1499 | 1 | 1 | 1 | 1 | 1 | TRUE | 168.3386 | 168.3386 |  | 168.3386 | 80824.1484 | 80824.1484 | 80824.1484 | 71933.4921 | 97.7709 | 98.7487 | 1006.478 | 1006.478 |  | 112490.4328
2011-10-31 | 900.0257 | 497.7032 | 6008.1182 | 9.6506 | 194.4657 | 52431.782 | 16.1599 | 16.1403 | 1 | 1 | 1 | 1 | 1 | TRUE | 167.6428 | 167.6428 |  | 167.6428 | 80753.4609 | 80753.4609 | 80753.4609 | 71870.5802 | 97.8881 | 98.867 | 1006.75 | 1006.75 |  | 112506.5927
2011-10-31 01:00 | 899.9391 | 497.4814 | 6017.647 | 9.6677 | 194.1791 | 52385.4315 | 16.3113 | 16.1659 | 1 | 1 | 1 | 1 | 1 | TRUE | 167.3958 | 167.3958 |  | 167.3958 | 80662.7812 | 80662.7812 | 80662.7812 | 71789.8753 | 97.9083 | 98.8874 | 1007.046 | 1007.046 |  | 112522.9041
2011-10-31 02:00 | 899.9487 | 498.1646 | 6025.2002 | 9.6611 | 194.6914 | 52423.3352 | 16.2844 | 16.1862 | 1 | 1 | 1 | 1 | 1 | TRUE | 167.8374 | 167.8374 |  | 167.8374 | 80683.3438 | 80683.3438 | 80683.3438 | 71808.1759 | 97.9307 | 98.91 | 1007.579 | 1007.579 |  | 112539.1885
2011-10-31 03:00 | 900.1134 | 499.3238 | 6038.5259 | 9.6606 | 195.5344 | 52558.1811 | 16.0207 | 16.222 | 1 | 1 | 1 | 1 | 1 | TRUE | 168.5641 | 168.5641 |  | 168.5641 | 80817.6797 | 80817.6797 | 80817.6797 | 71927.7349 | 97.8417 | 98.8201 | 1008.248 | 1008.248 |  | 112555.2092
2011-10-31 04:00 | 900.0096 | 500.3127 | 6048.3672 | 9.6587 | 196.3995 | 52641.1211 | 16.2483 | 16.2484 | 1 | 1 | 1 | 1 | 1 | TRUE | 169.3099 | 169.3099 |  | 169.3099 | 80913.0234 | 80913.0234 | 80913.0234 | 72012.5909 | 97.8237 | 98.802 | 1008.6 | 1008.6 |  | 112571.4576
2011-10-31 05:00 | 899.9654 | 500.9509 | 6057.3789 | 9.6622 | 197.6488 | 52690.9757 | 16.3759 | 16.2726 | 1 | 1 | 0.72222 | 1 | 1 | TRUE | 170.3869 | 170.3869 |  | 170.3869 | 80937.2812 | 80937.2812 | 80937.2812 | 72034.1803 | 97.8016 | 98.7796 | 1009.192 | 1009.192 |  | 112587.8334
2011-10-31 06:00 | 899.9857 | 501.0959 | 6065.186 | 9.6651 | 197.4317 | 52713.6317 | 16.4174 | 16.2936 | 1 | 1 | 1 | 1 | 1 | TRUE | 170.1997 | 170.1997 |  | 170.1997 | 80908.7188 | 80908.7188 | 80908.7188 | 72008.7597 | 97.7533 | 98.7309 | 1009.85 | 1009.85 |  | 112604.2508
2011-10-31 07:00 | 900.0211 | 503.4345 | 6110.9238 | 9.6896 | 199.4926 | 52899.7513 | 16.5147 | 16.4165 | 1 | 1 | 1 | 1 | 1 | TRUE | 171.9764 | 171.9764 |  | 171.9764 | 81127.9766 | 81127.9766 | 81127.9766 | 72203.8991 | 97.7243 | 98.7016 | 1010.597 | 1010.597 |  | 112620.7655
2011-10-31 08:00 | 899.9703 | 503.3363 | 6103.0479 | 9.6886 | 199.1415 | 52907.3091 | 16.0256 | 16.3953 | 1 | 1 | 1 | 1 | 1 | TRUE | 171.6737 | 171.6737 |  | 171.6737 | 81098.4688 | 81098.4688 | 81098.4688 | 72177.6372 | 97.7862 | 98.764 | 1011.279 | 1011.279 |  | 112636.7911
2011-10-31 09:00 | 899.9903 | 503.0231 | 6099.6758 | 9.6907 | 198.9857 | 52861.2106 | 16.1126 | 16.3862 | 1 | 1 | 1 | 1 | 1 | TRUE | 171.5394 | 171.5394 |  | 171.5394 | 81039.5078 | 81039.5078 | 81039.5078 | 72125.162 | 97.9905 | 98.9704 | 1011.694 | 1011.694 |  | 112652.9036
2011-10-31 10:00 | 900.0054 | 503.9587 | 6119.9619 | 9.7049 | 200.0589 | 52962.8753 | 16.3132 | 16.4407 | 1 | 1 | 1 | 1 | 1 | TRUE | 172.4646 | 172.4646 |  | 172.4646 | 81151.7969 | 81151.7969 | 81151.7969 | 72225.0992 | 97.9344 | 98.9137 | 1012.083 | 1012.083 |  | 112669.2168
2011-10-31 11:00 | 900.0009 | 503.5275 | 6110.1851 | 9.6997 | 199.7956 | 52891.1552 | 16.4186 | 16.4145 | 1 | 1 | 1 | 1 | 1 | TRUE | 172.2376 | 172.2376 |  | 172.2376 | 81033.3438 | 81033.3438 | 81033.3438 | 72119.6759 | 98.0352 | 99.0156 | 1012.467 | 1012.467 |  | 112685.6354
2011-10-31 12:00 | 899.9806 | 502.1416 | 6080.4238 | 9.6839 | 198.8172 | 52797.7676 | 16.2576 | 16.3345 | 1 | 1 | 1 | 1 | 1 | TRUE | 171.3941 | 171.3941 |  | 171.3941 | 80935.4297 | 80935.4297 | 80935.4297 | 72032.5324 | 98.2424 | 99.2248 | 1012.471 | 1012.471 |  | 112701.893
2011-10-31 13:00 | 899.8107 | 500.6847 | 6147.9829 | 9.8128 | 197.5842 | 52681.3673 | 16.0544 | 16.516 | 1 | 1 | 1 | 1 | 1 | TRUE | 170.3312 | 170.3312 |  | 170.3312 | 80834.3828 | 80834.3828 | 80834.3828 | 71942.6007 | 98.3529 | 99.3365 | 1011.805 | 1011.805 |  | 112717.9474
2011-10-31 14:00 | 899.9835 | 499.364 | 6126.1079 | 9.8084 | 196.0113 | 52582.9501 | 16.1181 | 16.4572 | 1 | 1 | 1 | 1 | 1 | TRUE | 168.9753 | 168.9753 |  | 168.9753 | 80654.9766 | 80654.9766 | 80654.9766 | 71782.9291 | 98.2279 | 99.2102 | 1011.818 | 1011.818 |  | 112734.0655
2011-10-31 15:00 | 899.9382 | 499.3553 | 6131.1011 | 9.8117 | 196.9579 | 52588.5169 | 16.5155 | 16.4707 | 1 | 1 | 1 | 1 | 1 | TRUE | 169.7913 | 169.7913 |  | 169.7913 | 80611.1328 | 80611.1328 | 80611.1328 | 71743.9082 | 98.2059 | 99.1879 | 1012.415 | 1012.415 |  | 112750.581
2011-10-31 16:00 | 900.0355 | 500.1318 | 6155.894 | 9.824 | 198.882 | 52661.4092 | 16.603 | 16.5373 | 1 | 1 | 1 | 1 | 1 | TRUE | 171.45 | 171.45 |  | 171.45 | 80668.4297 | 80668.4297 | 80668.4297 | 71794.9024 | 98.085 | 99.0658 | 1012.766 | 1012.766 |  | 112767.184
2011-10-31 17:00 | 900.0403 | 499.9193 | 6142.6479 | 9.804 | 198.3443 | 52643.2546 | 16.3084 | 16.5017 | 1 | 1 | 1 | 1 | 1 | TRUE | 170.9865 | 170.9865 |  | 170.9865 | 80634.6406 | 80634.6406 | 80634.6406 | 71764.8302 | 98.137 | 99.1183 | 1012.984 | 1012.984 |  | 112783.4924
2011-10-31 18:00 | 899.9789 | 499.5623 | 6131.5112 | 9.7956 | 197.463 | 52632.4229 | 16.3252 | 16.4718 | 1 | 1 | 1 | 1 | 1 | TRUE | 170.2267 | 170.2267 |  | 170.2267 | 80614.3828 | 80614.3828 | 80614.3828 | 71746.8007 | 98.1082 | 99.0893 | 1012.951 | 1012.951 |  | 112799.8177
2011-10-31 19:00 | 899.9785 | 498.8781 | 6124.5571 | 9.7943 | 196.0402 | 52591.8638 | 16.189 | 16.4531 | 1 | 1 | 1 | 1 | 1 | TRUE | 169.0002 | 169.0002 |  | 169.0002 | 80544.1484 | 80544.1484 | 80544.1484 | 71684.2921 | 98.1235 | 99.1047 | 1013.095 | 1013.095 |  | 112816.0067
2011-10-31 20:00 | 900.0383 | 498.6179 | 6135.7378 | 9.8154 | 195.2884 | 52589.8296 | 16.191 | 16.4831 | 1 | 1 | 1 | 1 | 1 | TRUE | 168.3521 | 168.3521 |  | 168.3521 | 80557.6016 | 80557.6016 | 80557.6016 | 71696.2654 | 98.1673 | 99.149 | 1013.007 | 1013.007 |  | 112832.1977
2011-10-31 21:00 | 899.9267 | 498.2997 | 6129.2109 | 9.8124 | 195.2862 | 52542.7065 | 16.1425 | 16.4656 | 1 | 1 | 1 | 1 | 1 | TRUE | 168.3502 | 168.3502 |  | 168.3502 | 80491.0625 | 80491.0625 | 80491.0625 | 71637.0456 | 98.2015 | 99.1835 | 1013.03 | 1013.03 |  | 112848.3403
2011-10-31 22:00 | 900.2977 | 498.8809 | 6106.2852 | 9.7615 | 195.6642 | 52598.3756 | 16.2945 | 16.404 | 1 | 1 | 1 | 1 | 1 | TRUE | 168.676 | 168.676 |  | 168.676 | 80532.9688 | 80532.9688 | 80532.9688 | 71674.3422 | 98.0885 | 99.0694 | 1013.265 | 1013.265 |  | 112864.6348
2011-11-01 | 899.9774 | 498.6925 | 6044.9648 | 9.673 | 196.5648 | 52566.5551 | 16.2843 | 16.2393 | 1 | 1 | 1 | 1 | 1 | TRUE | 169.4524 | 169.4524 |  | 169.4524 | 80492.5234 | 80492.5234 | 80492.5234 | 71638.3459 | 98.1366 | 99.118 | 1013.293 | 1013.293 |  | 112880.9191
2011-11-01 01:00 | 899.7397 | 498.1923 | 6083.9951 | 9.7405 | 197.0201 | 52495.8015 | 16.1523 | 16.3441 | 1 | 1 | 1 | 1 | 1 | TRUE | 169.8449 | 169.8449 |  | 169.8449 | 80391.1328 | 80391.1328 | 80391.1328 | 71548.1082 | 98.1255 | 99.1068 | 1013.175 | 1013.175 |  | 112897.0714
2011-11-01 02:00 | 900.0162 | 497.5466 | 6138.583 | 9.8287 | 196.082 | 52439.7558 | 16.1836 | 16.4908 | 1 | 1 | 1 | 1 | 1 | TRUE | 169.0362 | 169.0362 |  | 169.0362 | 80348.2578 | 80348.2578 | 80348.2578 | 71509.9495 | 98.2368 | 99.2192 | 1012.939 | 1012.939 |  | 112913.2551
2011-11-01 03:00 | 899.9966 | 497.4148 | 6135.541 | 9.8257 | 196.1881 | 52409.7766 | 16.0718 | 16.4826 | 1 | 1 | 1 | 1 | 1 | TRUE | 169.1277 | 169.1277 |  | 169.1277 | 80318.5469 | 80318.5469 | 80318.5469 | 71483.5067 | 98.2133 | 99.1955 | 1012.67 | 1012.67 |  | 112929.3269
2011-11-01 04:00 | 900.0309 | 497.0131 | 6128.812 | 9.8232 | 196.3066 | 52366.4613 | 16.0819 | 16.4645 | 1 | 1 | 1 | 1 | 1 | TRUE | 169.2298 | 169.2298 |  | 169.2298 | 80286.8203 | 80286.8203 | 80286.8203 | 71455.2701 | 98.2593 | 99.2419 | 1012.359 | 1012.359 |  | 112945.4088
2011-11-01 05:00 | 899.9888 | 496.5562 | 6120.8491 | 9.8219 | 196.4329 | 52340.2063 | 16.07 | 16.4431 | 1 | 1 | 0.72222 | 1 | 1 | TRUE | 169.3387 | 169.3387 |  | 169.3387 | 80265.1562 | 80265.1562 | 80265.1562 | 71435.9891 | 98.2853 | 99.2681 | 1012.196 | 1012.196 |  | 112961.4788
2011-11-01 06:00 | 900.0043 | 497.1563 | 6131.856 | 9.8267 | 196.1369 | 52373.3314 | 15.8647 | 16.4727 | 1 | 1 | 1 | 1 | 1 | TRUE | 169.0835 | 169.0835 |  | 169.0835 | 80308.6172 | 80308.6172 | 80308.6172 | 71474.6693 | 98.3084 | 99.2915 | 1012.352 | 1012.352 |  | 112977.3435
2011-11-01 07:00 | 900.0457 | 497.0012 | 6126.1641 | 9.825 | 196.0705 | 52364.6491 | 16.1443 | 16.4574 | 1 | 1 | 1 | 1 | 1 | TRUE | 169.0263 | 169.0263 |  | 169.0263 | 80281.8125 | 80281.8125 | 80281.8125 | 71450.8131 | 98.2902 | 99.2731 | 1012.472 | 1012.472 |  | 112993.4878
2011-11-01 08:00 | 899.9879 | 496.2534 | 6114.9282 | 9.8201 | 196.2133 | 52318.3 | 16.092 | 16.4272 | 1 | 1 | 1 | 1 | 1 | TRUE | 169.1494 | 169.1494 |  | 169.1494 | 80209.25 | 80209.25 | 80209.25 | 71386.2325 | 98.4056 | 99.3897 | 1012.808 | 1012.808 |  | 113009.5797
2011-11-01 09:00 | 900.0021 | 496.0227 | 6112.917 | 9.8174 | 196.7283 | 52271.6109 | 16.128 | 16.4218 | 1 | 1 | 1 | 1 | 1 | TRUE | 169.5934 | 169.5934 |  | 169.5934 | 80151.0703 | 80151.0703 | 80151.0703 | 71334.4526 | 98.4626 | 99.4472 | 1012.795 | 1012.795 |  | 113025.7077
2011-11-01 10:00 | 900.0062 | 495.6276 | 6104.2798 | 9.813 | 195.8929 | 52267.5083 | 16.0709 | 16.3986 | 1 | 1 | 1 | 1 | 1 | TRUE | 168.8732 | 168.8732 |  | 168.8732 | 80187.5938 | 80187.5938 | 80187.5938 | 71366.9584 | 98.633 | 99.6194 | 1012.722 | 1012.722 |  | 113041.7786
2011-11-01 11:00 | 900.0104 | 494.8608 | 6084.9761 | 9.7994 | 194.9837 | 52223.6199 | 16.1152 | 16.3467 | 1 | 1 | 1 | 1 | 1 | TRUE | 168.0894 | 168.0894 |  | 168.0894 | 80132.8438 | 80132.8438 | 80132.8438 | 71318.2309 | 98.6447 | 99.6312 | 1012.595 | 1012.595 |  | 113057.8938
2011-11-01 12:00 | 899.9944 | 494.2736 | 6074.2739 | 9.7961 | 194.6725 | 52234.739 | 15.9828 | 16.318 | 1 | 1 | 1 | 1 | 1 | TRUE | 167.8211 | 167.8211 |  | 167.8211 | 80141.0234 | 80141.0234 | 80141.0234 | 71325.5109 | 98.625 | 99.6112 | 1012.653 | 1012.653 |  | 113073.8767
2011-11-01 13:00 | 899.9872 | 493.8522 | 6067.6201 | 9.7912 | 194.6985 | 52243.1045 | 15.7863 | 16.3001 | 1 | 1 | 1 | 1 | 1 | TRUE | 167.8435 | 167.8435 |  | 167.8435 | 80128.0625 | 80128.0625 | 80128.0625 | 71313.9756 | 98.5233 | 99.5085 | 1012.7 | 1012.7 |  | 113089.663
2011-11-01 14:00 | 900.0043 | 494.2635 | 6074.5029 | 9.7957 | 195.1076 | 52255.2315 | 15.9888 | 16.3186 | 1 | 1 | 1 | 1 | 1 | TRUE | 168.1962 | 168.1962 |  | 168.1962 | 80124.9219 | 80124.9219 | 80124.9219 | 71311.1805 | 98.3766 | 99.3604 | 1012.572 | 1012.572 |  | 113105.6517
2011-11-01 15:00 | 900.1104 | 495.2648 | 6072.1138 | 9.779 | 195.689 | 52328.0355 | 16.161 | 16.3122 | 1 | 1 | 1 | 1 | 1 | TRUE | 168.6974 | 168.6974 |  | 168.6974 | 80187.7578 | 80187.7578 | 80187.7578 | 71367.1045 | 98.0959 | 99.0768 | 1012.417 | 1012.417 |  | 113121.8128
2011-11-01 16:00 | 899.9716 | 495.8333 | 6061.7261 | 9.7553 | 196.7594 | 52360.7156 | 16.0903 | 16.2843 | 1 | 1 | 1 | 1 | 1 | TRUE | 169.6202 | 169.6202 |  | 169.6202 | 80214.8594 | 80214.8594 | 80214.8594 | 71391.2248 | 98.0111 | 98.9912 | 1012.474 | 1012.474 |  | 113137.903
2011-11-01 17:00 | 900.1646 | 497.1476 | 6023.3491 | 9.6694 | 197.3297 | 52418.8336 | 16.0537 | 16.1812 | 1 | 1 | 1 | 1 | 1 | TRUE | 170.1118 | 170.1118 |  | 170.1118 | 80317.2266 | 80317.2266 | 80317.2266 | 71482.3316 | 98.0755 | 99.0563 | 1012.483 | 1012.483 |  | 113153.9567
2011-11-01 18:00 | 899.9125 | 497.7021 | 6022.6709 | 9.6625 | 196.5244 | 52486.0762 | 16.1067 | 16.1794 | 1 | 1 | 1 | 1 | 1 | TRUE | 169.4176 | 169.4176 |  | 169.4176 | 80387.2969 | 80387.2969 | 80387.2969 | 71544.6942 | 97.9489 | 98.9283 | 1012.55 | 1012.55 |  | 113170.0634
2011-11-01 19:00 | 900.0606 | 499.5097 | 6056.084 | 9.6785 | 197.5346 | 52586.4045 | 16.0334 | 16.2691 | 1 | 1 | 1 | 1 | 1 | TRUE | 170.2884 | 170.2884 |  | 170.2884 | 80512.5234 | 80512.5234 | 80512.5234 | 71656.1459 | 97.8424 | 98.8209 | 1012.615 | 1012.615 |  | 113186.0969
2011-11-01 20:00 | 899.977 | 500.929 | 6071.4082 | 9.672 | 198.4519 | 52694.8614 | 16.0099 | 16.3103 | 1 | 1 | 1 | 1 | 1 | TRUE | 171.0792 | 171.0792 |  | 171.0792 | 80678.0703 | 80678.0703 | 80678.0703 | 71803.4826 | 97.8099 | 98.788 | 1012.532 | 1012.532 |  | 113202.1067
2011-11-01 21:00 | 899.9877 | 502.8925 | 6108.4541 | 9.6925 | 199.1568 | 52861.4868 | 16.3862 | 16.4098 | 1 | 1 | 1 | 1 | 1 | TRUE | 171.6869 | 171.6869 |  | 171.6869 | 80940.9375 | 80940.9375 | 80940.9375 | 72037.4344 | 97.8056 | 98.7836 | 1012.423 | 1012.423 |  | 113218.4929
2011-11-01 22:00 | 899.9554 | 503.0352 | 6108.6592 | 9.6892 | 199.114 | 52881.4018 | 16.194 | 16.4104 | 1 | 1 | 1 | 1 | 1 | TRUE | 171.65 | 171.65 |  | 171.65 | 81030.6719 | 81030.6719 | 81030.6719 | 72117.298 | 97.8919 | 98.8708 | 1011.92 | 1011.92 |  | 113234.6869
2011-11-01 23:00 | 900.0887 | 501.9221 | 6086.3628 | 9.6823 | 198.1768 | 52802.3474 | 16.6157 | 16.3505 | 1 | 1 | 1 | 1 | 1 | TRUE | 170.8421 | 170.8421 |  | 170.8421 | 80865.9688 | 80865.9688 | 80865.9688 | 71970.7122 | 97.6161 | 98.5922 | 1011.707 | 1011.707 |  | 113251.3026
2011-11-02 | 899.9798 | 499.5712 | 6050.2539 | 9.6679 | 196.5927 | 52615.9003 | 16.1597 | 16.2535 | 1 | 1 | 1 | 1 | 1 | TRUE | 169.4765 | 169.4765 |  | 169.4765 | 80552.5469 | 80552.5469 | 80552.5469 | 71691.7667 | 97.5953 | 98.5712 | 1012 | 1012 |  | 113267.4623
2011-11-02 01:00 | 899.9973 | 498.2537 | 6037.8408 | 9.6735 | 195.9266 | 52531.4177 | 16.0854 | 16.2201 | 1 | 1 | 1 | 1 | 1 | TRUE | 168.9022 | 168.9022 |  | 168.9022 | 80476 | 80476 | 80476 | 71623.64 | 97.8089 | 98.7869 | 1011.923 | 1011.923 |  | 113283.5477
2011-11-02 02:00 | 899.955 | 499.477 | 6057.4248 | 9.68 | 197.1323 | 52587.6495 | 16.0171 | 16.2727 | 1 | 1 | 1 | 1 | 1 | TRUE | 169.9416 | 169.9416 |  | 169.9416 | 80573.3203 | 80573.3203 | 80573.3203 | 71710.2551 | 97.7715 | 98.7492 | 1011.68 | 1011.68 |  | 113299.5648
2011-11-02 03:00 | 899.9465 | 500.6928 | 6075.7861 | 9.6891 | 198.1743 | 52678.0622 | 16.0632 | 16.3221 | 1 | 1 | 1 | 1 | 1 | TRUE | 170.8399 | 170.8399 |  | 170.8399 | 80753.2031 | 80753.2031 | 80753.2031 | 71870.3508 | 97.8772 | 98.8559 | 1011.452 | 1011.452 |  | 113315.628
2011-11-02 04:00 | 900.008 | 500.0112 | 6065.4258 | 9.6885 | 197.2916 | 52583.1343 | 16.2728 | 16.2942 | 1 | 1 | 1 | 1 | 1 | TRUE | 170.079 | 170.079 |  | 170.079 | 80639.9766 | 80639.9766 | 80639.9766 | 71769.5791 | 97.8874 | 98.8662 | 1011.075 | 1011.075 |  | 113331.9008
2011-11-02 05:00 | 900.0314 | 498.787 | 6050.5918 | 9.6867 | 196.234 | 52513.9475 | 16.3156 | 16.2544 | 1 | 1 | 0.72278 | 1 | 1 | TRUE | 169.1672 | 169.1672 |  | 169.1672 | 80516.0312 | 80516.0312 | 80516.0312 | 71659.2678 | 97.7916 | 98.7695 | 1011.036 | 1011.036 |  | 113348.2163
2011-11-02 06:00 | 900.0604 | 497.2248 | 6028.2769 | 9.6751 | 194.5645 | 52421.6944 | 16.3208 | 16.1944 | 1 | 1 | 1 | 1 | 1 | TRUE | 167.728 | 167.728 |  | 167.728 | 80369.2812 | 80369.2812 | 80369.2812 | 71528.6603 | 97.9199 | 98.8991 | 1011.455 | 1011.455 |  | 113364.5371
2011-11-02 07:00 | 899.9803 | 497.4695 | 6029.1919 | 9.6699 | 195.8829 | 52473.6402 | 16.1839 | 16.1969 | 1 | 1 | 1 | 1 | 1 | TRUE | 168.8646 | 168.8646 |  | 168.8646 | 80429.9922 | 80429.9922 | 80429.9922 | 71582.693 | 98.0032 | 98.9832 | 1011.922 | 1011.922 |  | 113380.721
2011-11-02 08:00 | 900.0136 | 497.3517 | 6022.3462 | 9.6619 | 196.5997 | 52471.3402 | 16.0486 | 16.1785 | 1 | 1 | 1 | 1 | 1 | TRUE | 169.4825 | 169.4825 |  | 169.4825 | 80421.6875 | 80421.6875 | 80421.6875 | 71575.3019 | 98.1117 | 99.0928 | 1012.28 | 1012.28 |  | 113396.7697
2011-11-02 09:00 | 900.0214 | 496.9011 | 6014.1182 | 9.6597 | 196.6808 | 52461.0257 | 15.9828 | 16.1564 | 1 | 1 | 1 | 1 | 1 | TRUE | 169.5524 | 169.5524 |  | 169.5524 | 80416.1406 | 80416.1406 | 80416.1406 | 71570.3652 | 98.1736 | 99.1554 | 1012.321 | 1012.321 |  | 113412.7524
2011-11-02 10:00 | 900.0251 | 496.7883 | 6015.0029 | 9.6577 | 196.4701 | 52453.6594 | 16.045 | 16.1588 | 1 | 1 | 1 | 1 | 1 | TRUE | 169.3708 | 169.3708 |  | 169.3708 | 80382.3828 | 80382.3828 | 80382.3828 | 71540.3207 | 98.2519 | 99.2344 | 1012.819 | 1012.819 |  | 113428.7975
2011-11-02 11:00 | 899.9929 | 497.4796 | 6022.9912 | 9.6575 | 197.4208 | 52496.2838 | 16.0088 | 16.1802 | 1 | 1 | 1 | 1 | 1 | TRUE | 170.1903 | 170.1903 |  | 170.1903 | 80438.7734 | 80438.7734 | 80438.7734 | 71590.5084 | 98.2958 | 99.2788 | 1013.052 | 1013.052 |  | 113444.8063
2011-11-02 12:00 | 900.0164 | 497.5767 | 6016.5 | 9.6547 | 196.4156 | 52519.9933 | 16.0865 | 16.1628 | 1 | 1 | 1 | 1 | 1 | TRUE | 169.3238 | 169.3238 |  | 169.3238 | 80489.1016 | 80489.1016 | 80489.1016 | 71635.3004 | 98.2464 | 99.2288 | 1012.74 | 1012.74 |  | 113460.8928
2011-11-02 13:00 | 899.9451 | 496.9032 | 6003.7158 | 9.6478 | 196.4063 | 52488.7086 | 16.413 | 16.1284 | 1 | 1 | 1 | 1 | 1 | TRUE | 169.3158 | 169.3158 |  | 169.3158 | 80426.3438 | 80426.3438 | 80426.3438 | 71579.4459 | 98.1319 | 99.1132 | 1012.612 | 1012.612 |  | 113477.3058
2011-11-02 14:00 | 900.0465 | 496.781 | 6008.4282 | 9.6534 | 197.5989 | 52448.4809 | 16.1059 | 16.1411 | 1 | 1 | 1 | 1 | 1 | TRUE | 170.3439 | 170.3439 |  | 170.3439 | 80372.9688 | 80372.9688 | 80372.9688 | 71531.9422 | 98.1556 | 99.1371 | 1012.573 | 1012.573 |  | 113493.4118
2011-11-02 15:00 | 899.9924 | 496.8481 | 6012.6812 | 9.6566 | 197.139 | 52444.6339 | 16.1755 | 16.1525 | 1 | 1 | 1 | 1 | 1 | TRUE | 169.9474 | 169.9474 |  | 169.9474 | 80352.2109 | 80352.2109 | 80352.2109 | 71513.4677 | 98.1478 | 99.1293 | 1012.739 | 1012.739 |  | 113509.5873
2011-11-02 16:00 | 899.9098 | 498.5634 | 6046.4668 | 9.6702 | 197.4562 | 52538.0155 | 16.0603 | 16.2433 | 1 | 1 | 1 | 1 | 1 | TRUE | 170.2209 | 170.2209 |  | 170.2209 | 80496.4922 | 80496.4922 | 80496.4922 | 71641.878 | 98.2586 | 99.2411 | 1013.028 | 1013.028 |  | 113525.6476
2011-11-02 17:00 | 900.0559 | 499.029 | 6048.7319 | 9.67 | 197.7545 | 52560.5044 | 16.0904 | 16.2494 | 1 | 1 | 1 | 1 | 1 | TRUE | 170.478 | 170.478 |  | 170.478 | 80534.4531 | 80534.4531 | 80534.4531 | 71675.6633 | 98.291 | 99.2739 | 1013.073 | 1013.073 |  | 113541.7381
2011-11-02 18:00 | 899.9777 | 498.8477 | 6045.9629 | 9.6701 | 197.6723 | 52540.9005 | 16.346 | 16.2419 | 1 | 1 | 1 | 1 | 1 | TRUE | 170.4072 | 170.4072 |  | 170.4072 | 80495.1172 | 80495.1172 | 80495.1172 | 71640.6543 | 98.2764 | 99.2592 | 1013.15 | 1013.15 |  | 113558.084
2011-11-02 19:00 | 900.0178 | 498.5739 | 6042.1938 | 9.667 | 197.9974 | 52518.8985 | 15.9834 | 16.2318 | 1 | 1 | 1 | 1 | 1 | TRUE | 170.6874 | 170.6874 |  | 170.6874 | 80436.5938 | 80436.5938 | 80436.5938 | 71588.5684 | 98.3268 | 99.3101 | 1013.601 | 1013.601 |  | 113574.0674
2011-11-02 20:00 | 899.9737 | 498.4513 | 6036.272 | 9.6652 | 198.5849 | 52539.3956 | 16.164 | 16.2159 | 1 | 1 | 1 | 1 | 1 | TRUE | 171.1939 | 171.1939 |  | 171.1939 | 80451.2969 | 80451.2969 | 80451.2969 | 71601.6542 | 98.3674 | 99.3511 | 1013.923 | 1013.923 |  | 113590.2314
2011-11-02 21:00 | 900.024 | 498.8723 | 6043.5659 | 9.6687 | 198.887 | 52550.3431 | 16.3774 | 16.2355 | 1 | 1 | 1 | 1 | 1 | TRUE | 171.4543 | 171.4543 |  | 171.4543 | 80467.0391 | 80467.0391 | 80467.0391 | 71615.6648 | 98.3784 | 99.3622 | 1013.966 | 1013.966 |  | 113606.6088
2011-11-02 22:00 | 900.0119 | 499.3239 | 6053.7061 | 9.6744 | 199.3939 | 52579.3041 | 16.1663 | 16.2627 | 1 | 1 | 1 | 1 | 1 | TRUE | 171.8913 | 171.8913 |  | 171.8913 | 80540.4062 | 80540.4062 | 80540.4062 | 71680.9616 | 98.4466 | 99.431 | 1013.788 | 1013.788 |  | 113622.7751
2011-11-02 23:00 | 899.9722 | 499.6121 | 6058.2739 | 9.6788 | 199.3104 | 52577.6696 | 15.9827 | 16.275 | 1 | 1 | 1 | 1 | 1 | TRUE | 171.8193 | 171.8193 |  | 171.8193 | 80554.0234 | 80554.0234 | 80554.0234 | 71693.0809 | 98.4403 | 99.4247 | 1013.568 | 1013.568 |  | 113638.7578
2011-11-03 | 899.9557 | 501.5717 | 6094.0752 | 9.6945 | 200.9618 | 52731.2649 | 16.3912 | 16.3712 | 1 | 1 | 1 | 1 | 1 | TRUE | 173.2429 | 173.2429 |  | 173.2429 | 80779.1484 | 80779.1484 | 80779.1484 | 71893.4421 | 98.3304 | 99.3137 | 1013.394 | 1013.394 |  | 113655.1491
2011-11-03 01:00 | 899.9895 | 503.5647 | 6132.646 | 9.7114 | 202.4541 | 52912.1494 | 16.4844 | 16.4748 | 1 | 1 | 1 | 1 | 1 | TRUE | 174.5294 | 174.5294 |  | 174.5294 | 81044 | 81044 | 81044 | 72129.16 | 98.2231 | 99.2053 | 1013.252 | 1013.252 |  | 113671.6335
2011-11-03 02:00 | 899.9539 | 503.9282 | 6140.6982 | 9.7194 | 202.9334 | 52979.0483 | 16.4573 | 16.4964 | 1 | 1 | 1 | 1 | 1 | TRUE | 174.9426 | 174.9426 |  | 174.9426 | 81128.1562 | 81128.1562 | 81128.1562 | 72204.0591 | 98.1584 | 99.14 | 1013.303 | 1013.303 |  | 113688.0908
2011-11-03 03:00 | 900.0586 | 504.8287 | 6158.1108 | 9.7288 | 203.6556 | 53048.7802 | 16.3797 | 16.5432 | 1 | 1 | 1 | 1 | 1 | TRUE | 175.5652 | 175.5652 |  | 175.5652 | 81241.9531 | 81241.9531 | 81241.9531 | 72305.3383 | 98.1397 | 99.1211 | 1013.164 | 1013.164 |  | 113704.4705
2011-11-03 04:00 | 899.994 | 505.1653 | 6162.8672 | 9.734 | 203.8322 | 53088.469 | 16.2908 | 16.556 | 1 | 1 | 1 | 1 | 1 | TRUE | 175.7174 | 175.7174 |  | 175.7174 | 81309.2422 | 81309.2422 | 81309.2422 | 72365.2255 | 98.151 | 99.1325 | 1013.114 | 1013.114 |  | 113720.7613
2011-11-03 05:00 | 900.0244 | 504.5529 | 6152.936 | 9.7268 | 203.8571 | 53039.4503 | 16.687 | 16.5293 | 1 | 1 | 0.72222 | 1 | 1 | TRUE | 175.7389 | 175.7389 |  | 175.7389 | 81225.25 | 81225.25 | 81225.25 | 72290.4725 | 98.2037 | 99.1857 | 1013.37 | 1013.37 |  | 113737.4483
2011-11-03 06:00 | 900.0201 | 504.5833 | 6154.9189 | 9.7264 | 202.997 | 53056.2523 | 16.6842 | 16.5346 | 1 | 1 | 1 | 1 | 1 | TRUE | 174.9974 | 174.9974 |  | 174.9974 | 81219.6875 | 81219.6875 | 81219.6875 | 72285.5219 | 98.1071 | 99.0882 | 1013.495 | 1013.495 |  | 113754.1326
2011-11-03 07:00 | 899.9689 | 503.815 | 6140.021 | 9.7216 | 203.1416 | 52961.5985 | 16.0683 | 16.4946 | 1 | 1 | 1 | 1 | 1 | TRUE | 175.1221 | 175.1221 |  | 175.1221 | 81061.1562 | 81061.1562 | 81061.1562 | 72144.4291 | 98.0502 | 99.0307 | 1013.509 | 1013.509 |  | 113770.2009
2011-11-03 08:00 | 900.0435 | 503.6749 | 6139.6802 | 9.7216 | 203.5553 | 52950.4523 | 16.2075 | 16.4937 | 1 | 1 | 1 | 1 | 1 | TRUE | 175.4787 | 175.4787 |  | 175.4787 | 81006.5781 | 81006.5781 | 81006.5781 | 72095.8545 | 97.9193 | 98.8985 | 1013.618 | 1013.618 |  | 113786.4083
2011-11-03 09:00 | 899.9993 | 503.5495 | 6130.4111 | 9.7123 | 202.9137 | 52967.5818 | 16.3389 | 16.4688 | 1 | 1 | 1 | 1 | 1 | TRUE | 174.9256 | 174.9256 |  | 174.9256 | 81047.7734 | 81047.7734 | 81047.7734 | 72132.5184 | 97.9613 | 98.9409 | 1013.546 | 1013.546 |  | 113802.7473
2011-11-03 10:00 | 899.9659 | 503.6172 | 6122.0122 | 9.7063 | 202.4063 | 52957.5943 | 16.3352 | 16.4462 | 1 | 1 | 1 | 1 | 1 | TRUE | 174.4882 | 174.4882 |  | 174.4882 | 80970.0391 | 80970.0391 | 80970.0391 | 72063.3348 | 97.6922 | 98.6691 | 1013.587 | 1013.587 |  | 113819.0825
2011-11-03 11:00 | 899.9968 | 503.7554 | 6129.6489 | 9.7142 | 202.9941 | 53001.647 | 16.5044 | 16.4668 | 1 | 1 | 1 | 1 | 1 | TRUE | 174.9949 | 174.9949 |  | 174.9949 | 81014.5391 | 81014.5391 | 81014.5391 | 72102.9398 | 97.6243 | 98.6006 | 1013.686 | 1013.686 |  | 113835.5869
2011-11-03 12:00 | 900.0032 | 503.6794 | 6126.4111 | 9.7147 | 202.8514 | 53012.2347 | 16.0835 | 16.4581 | 1 | 1 | 1 | 1 | 1 | TRUE | 174.8719 | 174.8719 |  | 174.8719 | 81062.25 | 81062.25 | 81062.25 | 72145.4025 | 97.6538 | 98.6304 | 1013.373 | 1013.373 |  | 113851.6704
2011-11-03 13:00 | 900.03 | 503.5901 | 6126.6152 | 9.7144 | 202.8783 | 52972.8502 | 16.3357 | 16.4586 | 1 | 1 | 1 | 1 | 1 | TRUE | 174.8951 | 174.8951 |  | 174.8951 | 81030.7031 | 81030.7031 | 81030.7031 | 72117.3258 | 97.633 | 98.6093 | 1012.957 | 1012.957 |  | 113868.0061
2011-11-03 14:00 | 900.0364 | 503.4363 | 6124.1738 | 9.7164 | 202.4303 | 52934.8699 | 16.3022 | 16.452 | 1 | 1 | 1 | 1 | 1 | TRUE | 174.5089 | 174.5089 |  | 174.5089 | 80988.2422 | 80988.2422 | 80988.2422 | 72079.5355 | 97.6259 | 98.6022 | 1012.742 | 1012.742 |  | 113884.3084
2011-11-03 15:00 | 899.8832 | 503.3765 | 6146.019 | 9.745 | 202.094 | 52937.3783 | 16.2408 | 16.5107 | 1 | 1 | 1 | 1 | 1 | TRUE | 174.219 | 174.219 |  | 174.219 | 80992.1328 | 80992.1328 | 80992.1328 | 72082.9982 | 97.5419 | 98.5173 | 1012.51 | 1012.51 |  | 113900.5492
2011-11-03 16:00 | 900.0005 | 503.6651 | 6157.1611 | 9.7621 | 201.4559 | 52973.0054 | 16.3215 | 16.5407 | 1 | 1 | 1 | 1 | 1 | TRUE | 173.6689 | 173.6689 |  | 173.6689 | 81004.8828 | 81004.8828 | 81004.8828 | 72094.3457 | 97.3777 | 98.3515 | 1012.58 | 1012.58 |  | 113916.8707
2011-11-03 17:00 | 900.0352 | 503.9339 | 6164.7192 | 9.7671 | 201.6876 | 52997.6597 | 16.1445 | 16.561 | 1 | 1 | 1 | 1 | 1 | TRUE | 173.8686 | 173.8686 |  | 173.8686 | 81062.0078 | 81062.0078 | 81062.0078 | 72145.187 | 97.4818 | 98.4567 | 1012.624 | 1012.624 |  | 113933.0152
2011-11-03 18:00 | 899.9766 | 503.6781 | 6161.9731 | 9.7671 | 201.9626 | 52976.4912 | 16.2697 | 16.5536 | 1 | 1 | 1 | 1 | 1 | TRUE | 174.1057 | 174.1057 |  | 174.1057 | 81061.9062 | 81061.9062 | 81061.9062 | 72145.0966 | 97.5724 | 98.5481 | 1012.47 | 1012.47 |  | 113949.2849
2011-11-03 19:00 | 900.0327 | 503.2253 | 6158.1099 | 9.7651 | 201.7462 | 52951.523 | 16.7004 | 16.5432 | 1 | 1 | 1 | 1 | 1 | TRUE | 173.9191 | 173.9191 |  | 173.9191 | 81012.9766 | 81012.9766 | 81012.9766 | 72101.5491 | 97.5146 | 98.4898 | 1012.445 | 1012.445 |  | 113965.9853
2011-11-03 20:00 | 899.9943 | 503.1682 | 6159.3159 | 9.7675 | 198.1129 | 52945.8345 | 16.3215 | 16.5465 | 1 | 1 | 1 | 1 | 1 | TRUE | 170.787 | 170.787 |  | 170.787 | 80982.7266 | 80982.7266 | 80982.7266 | 72074.6266 | 97.5021 | 98.4771 | 1012.68 | 1012.68 |  | 113982.3067
2011-11-03 21:00 | 900.0052 | 503.0642 | 6158.4912 | 9.7687 | 192.2543 | 52945.3622 | 15.9536 | 16.5442 | 1 | 1 | 1 | 1 | 1 | TRUE | 165.7365 | 165.7365 |  | 165.7365 | 81018.9766 | 81018.9766 | 81018.9766 | 72106.8891 | 97.6065 | 98.5826 | 1012.505 | 1012.505 |  | 113998.2603
2011-11-03 22:00 | 900.0104 | 502.9942 | 6159.5698 | 9.7712 | 191.1918 | 52919.5255 | 16.284 | 16.5471 | 1 | 1 | 1 | 1 | 1 | TRUE | 164.8205 | 164.8205 |  | 164.8205 | 80954.1875 | 80954.1875 | 80954.1875 | 72049.2269 | 97.4732 | 98.4479 | 1012.454 | 1012.454 |  | 114014.5443
2011-11-03 23:00 | 900.0171 | 503.4422 | 6159.2759 | 9.7648 | 190.2323 | 52980.7319 | 16.4593 | 16.5463 | 1 | 1 | 1 | 1 | 1 | TRUE | 163.9934 | 163.9934 |  | 163.9934 | 81054.3281 | 81054.3281 | 81054.3281 | 72138.352 | 97.4424 | 98.4168 | 1012.288 | 1012.288 |  | 114031.0036
2011-11-04 | 900.0187 | 503.8164 | 6138.0679 | 9.7353 | 189.1951 | 52954.4195 | 15.8585 | 16.4894 | 1 | 1 | 1 | 1 | 1 | TRUE | 163.0992 | 163.0992 |  | 163.0992 | 81046.0078 | 81046.0078 | 81046.0078 | 72130.947 | 97.4136 | 98.3878 | 1011.81 | 1011.81 |  | 114046.8621
2011-11-04 01:00 | 899.9859 | 503.4337 | 6133.4321 | 9.7378 | 188.6373 | 52938.2283 | 16.4488 | 16.4769 | 1 | 1 | 1 | 1 | 1 | TRUE | 162.6184 | 162.6184 |  | 162.6184 | 81032.4375 | 81032.4375 | 81032.4375 | 72118.8694 | 97.3864 | 98.3602 | 1011.595 | 1011.595 |  | 114063.3109
2011-11-04 02:00 | 899.9709 | 503.515 | 6146.894 | 9.7549 | 188.3708 | 52968.6653 | 16.5479 | 16.5131 | 1 | 1 | 1 | 1 | 1 | TRUE | 162.3886 | 162.3886 |  | 162.3886 | 81025.4062 | 81025.4062 | 81025.4062 | 72112.6116 | 97.2645 | 98.2371 | 1011.929 | 1011.929 |  | 114079.8587
2011-11-04 03:00 | 899.9946 | 503.4893 | 6149.729 | 9.7588 | 188.2318 | 52964.3594 | 16.2905 | 16.5207 | 1 | 1 | 1 | 1 | 1 | TRUE | 162.2688 | 162.2688 |  | 162.2688 | 81045.5938 | 81045.5938 | 81045.5938 | 72130.5784 | 97.41 | 98.3841 | 1011.995 | 1011.995 |  | 114096.1492
2011-11-04 04:00 | 900.0175 | 503.1233 | 6140.5298 | 9.7523 | 187.6914 | 52946.4912 | 16.4716 | 16.496 | 1 | 1 | 1 | 1 | 1 | TRUE | 161.8029 | 161.8029 |  | 161.8029 | 81051.4766 | 81051.4766 | 81051.4766 | 72135.8141 | 97.3841 | 98.3579 | 1011.509 | 1011.509 |  | 114112.6208
2011-11-04 05:00 | 900.0203 | 502.6115 | 6131.833 | 9.7479 | 187.0684 | 52919.1965 | 16.3609 | 16.4726 | 1 | 1 | 0.72222 | 1 | 1 | TRUE | 161.2659 | 161.2659 |  | 161.2659 | 80997.9766 | 80997.9766 | 80997.9766 | 72088.1991 | 97.3058 | 98.2789 | 1011.44 | 1011.44 |  | 114128.9817
2011-11-04 06:00 | 900.0194 | 502.1814 | 6126.1938 | 9.7463 | 185.2831 | 52895.014 | 16.2595 | 16.4575 | 1 | 1 | 1 | 1 | 1 | TRUE | 159.7268 | 159.7268 |  | 159.7268 | 80933.4688 | 80933.4688 | 80933.4688 | 72030.7872 | 97.3158 | 98.2889 | 1011.811 | 1011.811 |  | 114145.2412
2011-11-04 07:00 | 899.9783 | 502.2083 | 6128.1089 | 9.7495 | 185.5066 | 52901.9286 | 16.3471 | 16.4626 | 1 | 1 | 1 | 1 | 1 | TRUE | 159.9195 | 159.9195 |  | 159.9195 | 80934.7422 | 80934.7422 | 80934.7422 | 72031.9205 | 97.3458 | 98.3193 | 1012.01 | 1012.01 |  | 114161.5884
2011-11-04 08:00 | 899.9946 | 502.0479 | 6128.1689 | 9.7509 | 185.2666 | 52912.7377 | 16.2026 | 16.4628 | 1 | 1 | 1 | 1 | 1 | TRUE | 159.7126 | 159.7126 |  | 159.7126 | 80888.8281 | 80888.8281 | 80888.8281 | 71991.057 | 97.1834 | 98.1552 | 1012.344 | 1012.344 |  | 114177.791
2011-11-04 09:00 | 899.9892 | 501.5032 | 6115.2671 | 9.7421 | 185.4996 | 52912.3132 | 16.3123 | 16.4281 | 1 | 1 | 1 | 1 | 1 | TRUE | 159.9134 | 159.9134 |  | 159.9134 | 80911.0469 | 80911.0469 | 80911.0469 | 72010.8317 | 97.2876 | 98.2605 | 1012.345 | 1012.345 |  | 114194.1032
2011-11-04 10:00 | 900.0489 | 501.3315 | 6106.4609 | 9.7319 | 185.4533 | 52889.6081 | 16.2817 | 16.4045 | 1 | 1 | 1 | 1 | 1 | TRUE | 159.8735 | 159.8735 |  | 159.8735 | 80906.1562 | 80906.1562 | 80906.1562 | 72006.4791 | 97.408 | 98.3821 | 1012.303 | 1012.303 |  | 114210.385
2011-11-04 11:00 | 899.9516 | 500.9899 | 6101.1191 | 9.7296 | 184.3065 | 52828.0123 | 16.0518 | 16.3901 | 1 | 1 | 1 | 1 | 1 | TRUE | 158.8849 | 158.8849 |  | 158.8849 | 80844.1719 | 80844.1719 | 80844.1719 | 71951.313 | 97.5479 | 98.5233 | 1012.284 | 1012.284 |  | 114226.4368
2011-11-04 12:00 | 900.0549 | 500.4388 | 6099.293 | 9.7358 | 182.8929 | 52796.9912 | 16.2207 | 16.3852 | 1 | 1 | 1 | 1 | 1 | TRUE | 157.6663 | 157.6663 |  | 157.6663 | 80829.7734 | 80829.7734 | 80829.7734 | 71938.4984 | 97.6109 | 98.587 | 1012.043 | 1012.043 |  | 114242.6574
2011-11-04 13:00 | 900.0408 | 499.6775 | 6075.73 | 9.7152 | 181.1393 | 52776.3375 | 16.1549 | 16.3219 | 1 | 1 | 1 | 1 | 1 | TRUE | 156.1546 | 156.1546 |  | 156.1546 | 80801.5234 | 80801.5234 | 80801.5234 | 71913.3559 | 97.5855 | 98.5613 | 1011.931 | 1011.931 |  | 114258.8124
2011-11-04 14:00 | 900.0101 | 499.5398 | 6074.3208 | 9.7134 | 179.246 | 52765.4983 | 16.099 | 16.3181 | 1 | 1 | 1 | 1 | 1 | TRUE | 154.5224 | 154.5224 |  | 154.5224 | 80813.3203 | 80813.3203 | 80813.3203 | 71923.8551 | 97.6628 | 98.6394 | 1011.788 | 1011.788 |  | 114274.9114
2011-11-04 15:00 | 899.9464 | 499.7151 | 6079.7202 | 9.7215 | 179.2461 | 52757.6116 | 16.1999 | 16.3326 | 1 | 1 | 1 | 1 | 1 | TRUE | 154.5225 | 154.5225 |  | 154.5225 | 80802.9688 | 80802.9688 | 80802.9688 | 71914.6422 | 97.6648 | 98.6415 | 1011.772 | 1011.772 |  | 114291.1113
2011-11-04 16:00 | 899.9417 | 499.6504 | 6086.3008 | 9.7319 | 178.2208 | 52757.4117 | 16.08 | 16.3503 | 1 | 1 | 1 | 1 | 1 | TRUE | 153.6386 | 153.6386 |  | 153.6386 | 80803.7422 | 80803.7422 | 80803.7422 | 71915.3305 | 97.6036 | 98.5796 | 1011.59 | 1011.59 |  | 114307.1914
2011-11-04 17:00 | 900.0598 | 500.0231 | 6101.6831 | 9.7424 | 176.8906 | 52776.9251 | 16.2864 | 16.3916 | 1 | 1 | 1 | 1 | 1 | TRUE | 152.4919 | 152.4919 |  | 152.4919 | 80816.5938 | 80816.5938 | 80816.5938 | 71926.7684 | 97.6238 | 98.6001 | 1011.859 | 1011.859 |  | 114323.4777
2011-11-04 18:00 | 900.0339 | 500.1744 | 6079.0488 | 9.7101 | 176.7587 | 52749.1515 | 16.2126 | 16.3308 | 1 | 1 | 1 | 1 | 1 | TRUE | 152.3782 | 152.3782 |  | 152.3782 | 80773.7266 | 80773.7266 | 80773.7266 | 71888.6166 | 97.6532 | 98.6297 | 1011.944 | 1011.944 |  | 114339.6904
2011-11-04 19:00 | 899.9748 | 500.0586 | 6073.145 | 9.7013 | 176.5794 | 52747.3091 | 16.2323 | 16.315 | 1 | 1 | 1 | 1 | 1 | TRUE | 152.2236 | 152.2236 |  | 152.2236 | 80788.7578 | 80788.7578 | 80788.7578 | 71901.9945 | 97.7306 | 98.7079 | 1011.933 | 1011.933 |  | 114355.9227
2011-11-04 20:00 | 900.0193 | 500.0644 | 6074.1362 | 9.705 | 176.2989 | 52737.1586 | 16.0799 | 16.3176 | 1 | 1 | 1 | 1 | 1 | TRUE | 151.9818 | 151.9818 |  | 151.9818 | 80770.4766 | 80770.4766 | 80770.4766 | 71885.7241 | 97.7676 | 98.7452 | 1012.069 | 1012.069 |  | 114372.0026
2011-11-04 21:00 | 900.0014 | 500.0516 | 6073.7749 | 9.7029 | 176.3313 | 52760.6523 | 16.3578 | 16.3167 | 1 | 1 | 1 | 1 | 1 | TRUE | 152.0097 | 152.0097 |  | 152.0097 | 80777.7969 | 80777.7969 | 80777.7969 | 71892.2392 | 97.8825 | 98.8613 | 1012.744 | 1012.744 |  | 114388.3604
2011-11-04 22:00 | 900.0078 | 499.9307 | 6069.2529 | 9.6986 | 176.6579 | 52743.5564 | 16.1309 | 16.3045 | 1 | 1 | 1 | 1 | 1 | TRUE | 152.2913 | 152.2913 |  | 152.2913 | 80726.2969 | 80726.2969 | 80726.2969 | 71846.4042 | 97.8306 | 98.8089 | 1012.919 | 1012.919 |  | 114404.4913
2011-11-04 23:00 | 900.0121 | 500.0899 | 6074.4209 | 9.703 | 176.5512 | 52772.5668 | 16.7408 | 16.3184 | 1 | 1 | 1 | 1 | 1 | TRUE | 152.1993 | 152.1993 |  | 152.1993 | 80723.2031 | 80723.2031 | 80723.2031 | 71843.6508 | 97.7292 | 98.7065 | 1013.236 | 1013.236 |  | 114421.2321
2011-11-05 | 899.9591 | 500.4727 | 6079.1821 | 9.7037 | 176.9501 | 52812.7798 | 16.8184 | 16.3312 | 1 | 1 | 1 | 1 | 1 | TRUE | 152.5432 | 152.5432 |  | 152.5432 | 80759.5391 | 80759.5391 | 80759.5391 | 71875.9898 | 97.795 | 98.7729 | 1013.733 | 1013.733 |  | 114438.0505
2011-11-05 01:00 | 899.9747 | 500.6168 | 6081.9531 | 9.7063 | 176.6018 | 52816.4557 | 16.6102 | 16.3386 | 1 | 1 | 1 | 1 | 1 | TRUE | 152.2429 | 152.2429 |  | 152.2429 | 80761.3906 | 80761.3906 | 80761.3906 | 71877.6377 | 97.7974 | 98.7754 | 1013.787 | 1013.787 |  | 114454.6607
2011-11-05 02:00 | 900.0233 | 499.7899 | 6072.8931 | 9.7062 | 175.842 | 52797.2118 | 16.5912 | 16.3143 | 1 | 1 | 1 | 1 | 1 | TRUE | 151.5879 | 151.5879 |  | 151.5879 | 80711.2266 | 80711.2266 | 80711.2266 | 71832.9916 | 97.8623 | 98.8409 | 1014.226 | 1014.226 |  | 114471.2519
2011-11-05 03:00 | 899.9988 | 499.4268 | 6067.5488 | 9.7062 | 175.5739 | 52755.7887 | 16.5201 | 16.2999 | 1 | 1 | 1 | 1 | 1 | TRUE | 151.3568 | 151.3568 |  | 151.3568 | 80631.2422 | 80631.2422 | 80631.2422 | 71761.8055 | 97.8294 | 98.8077 | 1014.345 | 1014.345 |  | 114487.772
2011-11-05 04:00 | 899.979 | 499.8015 | 6077.1382 | 9.7136 | 175.3078 | 52783.0389 | 16.0846 | 16.3257 | 1 | 1 | 1 | 1 | 1 | TRUE | 151.1274 | 151.1274 |  | 151.1274 | 80667.3438 | 80667.3438 | 80667.3438 | 71793.9359 | 97.889 | 98.8679 | 1014.579 | 1014.579 |  | 114503.8566
2011-11-05 05:00 | 900.0291 | 500.0201 | 6085.9849 | 9.7202 | 174.3458 | 52800.7389 | 16.2453 | 16.3495 | 1 | 1 | 0.72278 | 1 | 1 | TRUE | 150.2981 | 150.2981 |  | 150.2981 | 80675.3516 | 80675.3516 | 80675.3516 | 71801.0629 | 97.9012 | 98.8802 | 1014.852 | 1014.852 |  | 114520.1018
2011-11-05 06:00 | 899.9196 | 500.1255 | 6093.2378 | 9.7293 | 167.5288 | 52817.5121 | 16.353 | 16.3689 | 1 | 1 | 1 | 1 | 1 | TRUE | 144.4214 | 144.4214 |  | 144.4214 | 80682.3281 | 80682.3281 | 80682.3281 | 71807.272 | 97.9703 | 98.95 | 1015.277 | 1015.277 |  | 114536.4549
2011-11-05 07:00 | 899.9709 | 500.087 | 6117.5698 | 9.7615 | 166.0216 | 52846.6742 | 15.9825 | 16.4343 | 1 | 1 | 1 | 1 | 1 | TRUE | 143.1221 | 143.1221 |  | 143.1221 | 80671.4766 | 80671.4766 | 80671.4766 | 71797.6141 | 98.0046 | 98.9847 | 1016.069 | 1016.069 |  | 114552.4374
2011-11-05 08:00 | 900.0133 | 501.2441 | 6140.9951 | 9.7727 | 165.2585 | 52927.1774 | 16.2508 | 16.4972 | 1 | 1 | 1 | 1 | 1 | TRUE | 142.4642 | 142.4642 |  | 142.4642 | 80733.4375 | 80733.4375 | 80733.4375 | 71852.7594 | 97.9062 | 98.8852 | 1016.564 | 1016.564 |  | 114568.6881
2011-11-05 09:00 | 899.9792 | 501.4935 | 6146.8511 | 9.7754 | 165.6935 | 52926.6959 | 16.149 | 16.513 | 1 | 1 | 1 | 1 | 1 | TRUE | 142.8392 | 142.8392 |  | 142.8392 | 80725.5234 | 80725.5234 | 80725.5234 | 71845.7159 | 98.0618 | 99.0424 | 1017.084 | 1017.084 |  | 114584.8371
2011-11-05 10:00 | 899.9608 | 501.8665 | 6152.7021 | 9.7813 | 165.8127 | 52971.0093 | 16.3146 | 16.5287 | 1 | 1 | 1 | 1 | 1 | TRUE | 142.942 | 142.942 |  | 142.942 | 80719.0781 | 80719.0781 | 80719.0781 | 71839.9795 | 97.9714 | 98.9511 | 1017.767 | 1017.767 |  | 114601.1517
2011-11-05 11:00 | 900.0171 | 501.9981 | 6156.2598 | 9.7842 | 165.6856 | 52972.9 | 16.0358 | 16.5382 | 1 | 1 | 1 | 1 | 1 | TRUE | 142.8324 | 142.8324 |  | 142.8324 | 80688.5234 | 80688.5234 | 80688.5234 | 71812.7859 | 98.0557 | 99.0363 | 1018.422 | 1018.422 |  | 114617.1874
2011-11-05 12:00 | 899.9681 | 502.0902 | 6155.519 | 9.7826 | 165.34 | 52997.7797 | 16.4041 | 16.5363 | 1 | 1 | 1 | 1 | 1 | TRUE | 142.5345 | 142.5345 |  | 142.5345 | 80697.8828 | 80697.8828 | 80697.8828 | 71821.1157 | 98.0188 | 98.999 | 1018.68 | 1018.68 |  | 114633.5915
2011-11-05 13:00 | 900.0452 | 502.1111 | 6160.7769 | 9.7883 | 165.2212 | 52984.6558 | 16.3256 | 16.5504 | 1 | 1 | 1 | 1 | 1 | TRUE | 142.4321 | 142.4321 |  | 142.4321 | 80663.0469 | 80663.0469 | 80663.0469 | 71790.1117 | 97.9904 | 98.9703 | 1018.789 | 1018.789 |  | 114649.9171
2011-11-05 14:00 | 900.0158 | 501.995 | 6160.0161 | 9.7874 | 165.3327 | 52995.7614 | 16.3614 | 16.5483 | 1 | 1 | 1 | 1 | 1 | TRUE | 142.5282 | 142.5282 |  | 142.5282 | 80664.6328 | 80664.6328 | 80664.6328 | 71791.5232 | 98.0372 | 99.0176 | 1019.112 | 1019.112 |  | 114666.2786
2011-11-05 15:00 | 899.9686 | 502.3134 | 6163.9019 | 9.7891 | 165.8102 | 53014.3316 | 16.2919 | 16.5588 | 1 | 1 | 1 | 1 | 1 | TRUE | 142.9398 | 142.9398 |  | 142.9398 | 80663.3203 | 80663.3203 | 80663.3203 | 71790.3551 | 98.0557 | 99.0363 | 1019.537 | 1019.537 |  | 114682.5704
2011-11-05 16:00 | 899.9802 | 502.5807 | 6172.645 | 9.7962 | 165.9747 | 53040.6344 | 16.2387 | 16.5823 | 1 | 1 | 1 | 1 | 1 | TRUE | 143.0816 | 143.0816 |  | 143.0816 | 80674.1406 | 80674.1406 | 80674.1406 | 71799.9852 | 98.0565 | 99.037 | 1019.908 | 1019.908 |  | 114698.8091
2011-11-05 17:00 | 900.0307 | 502.8271 | 6176.9731 | 9.7998 | 165.9069 | 53056.9336 | 16.4263 | 16.5939 | 1 | 1 | 1 | 1 | 1 | TRUE | 143.0232 | 143.0232 |  | 143.0232 | 80691.6797 | 80691.6797 | 80691.6797 | 71815.5949 | 98.0562 | 99.0368 | 1019.999 | 1019.999 |  | 114715.2354
2011-11-05 18:00 | 899.9869 | 502.8581 | 6172.8291 | 9.7949 | 165.3182 | 53052.596 | 16.3078 | 16.5828 | 1 | 1 | 1 | 1 | 1 | TRUE | 142.5157 | 142.5157 |  | 142.5157 | 80666.0625 | 80666.0625 | 80666.0625 | 71792.7956 | 98.112 | 99.0931 | 1020.394 | 1020.394 |  | 114731.5431
2011-11-05 19:00 | 899.9833 | 502.6661 | 6166.5742 | 9.7871 | 165.0134 | 53032.9307 | 16.3368 | 16.566 | 1 | 1 | 1 | 1 | 1 | TRUE | 142.2529 | 142.2529 |  | 142.2529 | 80617.9609 | 80617.9609 | 80617.9609 | 71749.9852 | 98.1368 | 99.1182 | 1020.693 | 1020.693 |  | 114747.8799
2011-11-05 20:00 | 900.0132 | 503.4796 | 6186.1528 | 9.7996 | 166.3024 | 53112.6268 | 16.7374 | 16.6185 | 1 | 1 | 1 | 1 | 1 | TRUE | 143.3641 | 143.3641 |  | 143.3641 | 80694.7891 | 80694.7891 | 80694.7891 | 71818.3623 | 98.081 | 99.0618 | 1021.099 | 1021.099 |  | 114764.6173
2011-11-05 21:00 | 900.034 | 503.4312 | 6182.8062 | 9.7955 | 166.6398 | 53120.1109 | 16.3737 | 16.6096 | 1 | 1 | 1 | 1 | 1 | TRUE | 143.655 | 143.655 |  | 143.655 | 80698.8438 | 80698.8438 | 80698.8438 | 71821.9709 | 98.1364 | 99.1177 | 1021.345 | 1021.345 |  | 114780.9911
2011-11-05 22:00 | 899.9579 | 503.525 | 6182.1099 | 9.7927 | 166.6611 | 53137.1961 | 16.4856 | 16.6077 | 1 | 1 | 1 | 1 | 1 | TRUE | 143.6734 | 143.6734 |  | 143.6734 | 80719.0625 | 80719.0625 | 80719.0625 | 71839.9656 | 98.1257 | 99.107 | 1021.388 | 1021.388 |  | 114797.4766
2011-11-05 23:00 | 899.9825 | 503.1267 | 6173.9751 | 9.7866 | 166.2767 | 53111.2215 | 16.5071 | 16.5858 | 1 | 1 | 1 | 1 | 1 | TRUE | 143.342 | 143.342 |  | 143.342 | 80695.2891 | 80695.2891 | 80695.2891 | 71818.8073 | 98.162 | 99.1436 | 1021.29 | 1021.29 |  | 114813.9837
2011-11-06 | 900.0405 | 503.2847 | 6173.375 | 9.7824 | 166.4882 | 53122.5135 | 16.4304 | 16.5842 | 1 | 1 | 1 | 1 | 1 | TRUE | 143.5243 | 143.5243 |  | 143.5243 | 80693.1406 | 80693.1406 | 80693.1406 | 71816.8952 | 98.0713 | 99.052 | 1021.283 | 1021.283 |  | 114830.4141
2011-11-06 01:00 | 899.9437 | 502.9945 | 6190.7632 | 9.8065 | 166.5306 | 53098.9271 | 16.5226 | 16.6309 | 1 | 1 | 1 | 1 | 1 | TRUE | 143.5609 | 143.5609 |  | 143.5609 | 80655.1016 | 80655.1016 | 80655.1016 | 71783.0404 | 98.1048 | 99.0859 | 1021.404 | 1021.404 |  | 114846.9367
2011-11-06 02:00 | 900.0831 | 502.762 | 6177.9932 | 9.794 | 165.693 | 53105.9304 | 16.2204 | 16.5966 | 1 | 1 | 1 | 1 | 1 | TRUE | 142.8388 | 142.8388 |  | 142.8388 | 80699.1562 | 80699.1562 | 80699.1562 | 71822.2491 | 98.1777 | 99.1595 | 1021.183 | 1021.183 |  | 114863.1571
2011-11-06 03:00 | 900.0365 | 502.3182 | 6135.7808 | 9.7449 | 165.1163 | 53079.1971 | 16.3822 | 16.4832 | 1 | 1 | 1 | 1 | 1 | TRUE | 142.3416 | 142.3416 |  | 142.3416 | 80696.4531 | 80696.4531 | 80696.4531 | 71819.8433 | 98.2254 | 99.2076 | 1020.835 | 1020.835 |  | 114879.5393
2011-11-06 04:00 | 899.962 | 502.3485 | 6123.21 | 9.7313 | 164.6778 | 53056.6009 | 15.6528 | 16.4495 | 1 | 1 | 1 | 1 | 1 | TRUE | 141.9636 | 141.9636 |  | 141.9636 | 80739.5234 | 80739.5234 | 80739.5234 | 71858.1759 | 98.4986 | 99.4836 | 1020.612 | 1020.612 |  | 114895.1921
2011-11-06 05:00 | 900.004 | 503.3804 | 6126.731 | 9.7427 | 165.2332 | 53041.3108 | 14.6221 | 16.4589 | 1 | 1 | 0.72222 | 1 | 1 | TRUE | 142.4424 | 142.4424 |  | 142.4424 | 80724.1328 | 80724.1328 | 80724.1328 | 71844.4782 | 98.5093 | 99.4944 | 1020.542 | 1020.542 |  | 114909.8142
2011-11-06 06:00 | 900.0361 | 504.177 | 6121.1099 | 9.7468 | 163.8138 | 52994.5575 | 14.3667 | 16.4438 | 1 | 1 | 1 | 1 | 1 | TRUE | 141.2188 | 141.2188 |  | 141.2188 | 80622.7188 | 80622.7188 | 80622.7188 | 71754.2197 | 98.3572 | 99.3407 | 1020.504 | 1020.504 |  | 114924.1809
2011-11-06 07:00 | 899.981 | 503.4444 | 6099.395 | 9.7269 | 164.0964 | 52951.2995 | 18.0996 | 16.3855 | 1 | 1 | 1 | 1 | 1 | TRUE | 141.4624 | 141.4624 |  | 141.4624 | 80578.7188 | 80578.7188 | 80578.7188 | 71715.0597 | 98.4704 | 99.4551 | 1020.541 | 1020.541 |  | 114942.2805
2011-11-06 08:00 | 900.0049 | 502.1437 | 6092.1768 | 9.723 | 164.9657 | 52962.4898 | 17.3934 | 16.3661 | 1 | 1 | 1 | 1 | 1 | TRUE | 142.2118 | 142.2118 |  | 142.2118 | 80602.9062 | 80602.9062 | 80602.9062 | 71736.5866 | 98.4876 | 99.4725 | 1020.498 | 1020.498 |  | 114959.6739
2011-11-06 09:00 | 900.0198 | 501.6634 | 6087.6641 | 9.7205 | 164.9256 | 52954.1878 | 16.4114 | 16.354 | 1 | 1 | 1 | 1 | 1 | TRUE | 142.1772 | 142.1772 |  | 142.1772 | 80574.1562 | 80574.1562 | 80574.1562 | 71710.9991 | 98.4037 | 99.3877 | 1020.47 | 1020.47 |  | 114976.0853
2011-11-06 10:00 | 900.0103 | 501.282 | 6082.0088 | 9.7148 | 164.7472 | 52925.9639 | 16.7252 | 16.3388 | 1 | 1 | 1 | 1 | 1 | TRUE | 142.0234 | 142.0234 |  | 142.0234 | 80524.2109 | 80524.2109 | 80524.2109 | 71666.5477 | 98.4696 | 99.4543 | 1020.741 | 1020.741 |  | 114992.8105
2011-11-06 11:00 | 899.9972 | 500.0625 | 6063.3638 | 9.7023 | 164.5853 | 52912.367 | 16.8079 | 16.2887 | 1 | 1 | 1 | 1 | 1 | TRUE | 141.8839 | 141.8839 |  | 141.8839 | 80539.7891 | 80539.7891 | 80539.7891 | 71680.4123 | 98.4669 | 99.4516 | 1020.274 | 1020.274 |  | 115009.6183
2011-11-06 12:00 | 900.0217 | 499.5951 | 6061.0249 | 9.7023 | 165.726 | 52892.0307 | 16.4814 | 16.2824 | 1 | 1 | 1 | 1 | 1 | TRUE | 142.8672 | 142.8672 |  | 142.8672 | 80497.4219 | 80497.4219 | 80497.4219 | 71642.7055 | 98.3459 | 99.3294 | 1020.084 | 1020.084 |  | 115026.0998
2011-11-06 13:00 | 900.024 | 499.4053 | 6060.3008 | 9.7018 | 166.7033 | 52884.7087 | 16.4013 | 16.2805 | 1 | 1 | 1 | 1 | 1 | TRUE | 143.7097 | 143.7097 |  | 143.7097 | 80494.6406 | 80494.6406 | 80494.6406 | 71640.2302 | 98.3206 | 99.3038 | 1019.908 | 1019.908 |  | 115042.5011
2011-11-06 14:00 | 900.0355 | 498.9987 | 6055.8179 | 9.7001 | 165.0685 | 52854.1887 | 16.0588 | 16.2684 | 1 | 1 | 1 | 1 | 1 | TRUE | 142.3004 | 142.3004 |  | 142.3004 | 80473.5625 | 80473.5625 | 80473.5625 | 71621.4706 | 98.3968 | 99.3808 | 1019.797 | 1019.797 |  | 115058.5599
2011-11-06 15:00 | 899.9608 | 498.9352 | 6055.4258 | 9.7017 | 163.0204 | 52864.6618 | 16.2233 | 16.2674 | 1 | 1 | 1 | 1 | 1 | TRUE | 140.5348 | 140.5348 |  | 140.5348 | 80466.7188 | 80466.7188 | 80466.7188 | 71615.3797 | 98.4023 | 99.3863 | 1020.101 | 1020.101 |  | 115074.7832
2011-11-06 16:00 | 900.0259 | 498.9854 | 6060.082 | 9.708 | 162.321 | 52857.682 | 16.0111 | 16.2799 | 1 | 1 | 1 | 1 | 1 | TRUE | 139.9319 | 139.9319 |  | 139.9319 | 80431.1406 | 80431.1406 | 80431.1406 | 71583.7152 | 98.3642 | 99.3478 | 1020.312 | 1020.312 |  | 115090.7943
2011-11-06 17:00 | 899.9766 | 498.942 | 6063.8501 | 9.7117 | 162.3967 | 52871.5222 | 15.9284 | 16.29 | 1 | 1 | 1 | 1 | 1 | TRUE | 139.9972 | 139.9972 |  | 139.9972 | 80457.4609 | 80457.4609 | 80457.4609 | 71607.1402 | 98.4548 | 99.4393 | 1020.496 | 1020.496 |  | 115106.7227
2011-11-06 18:00 | 899.9796 | 500.3145 | 6086.0762 | 9.7214 | 163.2645 | 52895.5225 | 16.148 | 16.3497 | 1 | 1 | 1 | 1 | 1 | TRUE | 140.7453 | 140.7453 |  | 140.7453 | 80491.0391 | 80491.0391 | 80491.0391 | 71637.0248 | 98.5378 | 99.5232 | 1020.763 | 1020.763 |  | 115122.8707
2011-11-06 19:00 | 900.024 | 500.6859 | 6086.5132 | 9.7207 | 163.7765 | 52904.6237 | 16.1247 | 16.3509 | 1 | 1 | 1 | 1 | 1 | TRUE | 141.1866 | 141.1866 |  | 141.1866 | 80517.2734 | 80517.2734 | 80517.2734 | 71660.3734 | 98.5985 | 99.5845 | 1020.774 | 1020.774 |  | 115138.9953
2011-11-06 20:00 | 900.015 | 500.8176 | 6079.0552 | 9.719 | 163.5106 | 52958.1849 | 16.3033 | 16.3308 | 1 | 1 | 1 | 1 | 1 | TRUE | 140.9574 | 140.9574 |  | 140.9574 | 80572.3125 | 80572.3125 | 80572.3125 | 71709.3581 | 98.4798 | 99.4646 | 1020.781 | 1020.781 |  | 115155.2986
2011-11-06 21:00 | 900.0168 | 501.0015 | 6085.5298 | 9.7237 | 163.8466 | 52995.497 | 16.2469 | 16.3482 | 1 | 1 | 1 | 1 | 1 | TRUE | 141.2471 | 141.2471 |  | 141.2471 | 80580.8125 | 80580.8125 | 80580.8125 | 71716.9231 | 98.4399 | 99.4243 | 1021.282 | 1021.282 |  | 115171.5454
2011-11-06 22:00 | 899.992 | 501.2813 | 6088.729 | 9.7239 | 164.3338 | 52994.806 | 16.2756 | 16.3568 | 1 | 1 | 1 | 1 | 1 | TRUE | 141.6671 | 141.6671 |  | 141.6671 | 80563.0234 | 80563.0234 | 80563.0234 | 71701.0909 | 98.4103 | 99.3944 | 1021.412 | 1021.412 |  | 115187.821
2011-11-06 23:00 | 899.9435 | 500.7213 | 6083.667 | 9.7231 | 163.7566 | 52986.9454 | 16.1743 | 16.3432 | 1 | 1 | 1 | 1 | 1 | TRUE | 141.1695 | 141.1695 |  | 141.1695 | 80566.9609 | 80566.9609 | 80566.9609 | 71704.5952 | 98.4707 | 99.4554 | 1021.378 | 1021.378 |  | 115203.9953
2011-11-07 | 900.0125 | 500.7416 | 6086.4829 | 9.7247 | 164.1992 | 52953.408 | 16.597 | 16.3508 | 1 | 1 | 1 | 1 | 1 | TRUE | 141.551 | 141.551 |  | 141.551 | 80508.3281 | 80508.3281 | 80508.3281 | 71652.412 | 98.4625 | 99.4471 | 1021.452 | 1021.452 |  | 115220.5923
2011-11-07 01:00 | 899.995 | 500.6346 | 6087.6938 | 9.7268 | 164.6659 | 52986.2418 | 16.1365 | 16.354 | 1 | 1 | 1 | 1 | 1 | TRUE | 141.9534 | 141.9534 |  | 141.9534 | 80510.5391 | 80510.5391 | 80510.5391 | 71654.3798 | 98.4014 | 99.3854 | 1021.888 | 1021.888 |  | 115236.7288
2011-11-07 02:00 | 899.9649 | 500.9862 | 6092.0928 | 9.7283 | 164.9156 | 53049.5854 | 16.1802 | 16.3659 | 1 | 1 | 1 | 1 | 1 | TRUE | 142.1686 | 142.1686 |  | 142.1686 | 80555.4766 | 80555.4766 | 80555.4766 | 71694.3741 | 98.3487 | 99.3322 | 1022.393 | 1022.393 |  | 115252.909
2011-11-07 03:00 | 900.0449 | 501.2321 | 6090.8369 | 9.7235 | 164.6001 | 53053.8078 | 16.4188 | 16.3625 | 1 | 1 | 1 | 1 | 1 | TRUE | 141.8966 | 141.8966 |  | 141.8966 | 80541.6562 | 80541.6562 | 80541.6562 | 71682.0741 | 98.2767 | 99.2594 | 1022.45 | 1022.45 |  | 115269.3278
2011-11-07 04:00 | 899.9149 | 501.4235 | 6093.5942 | 9.7261 | 164.9467 | 53054.7287 | 16.2646 | 16.3699 | 1 | 1 | 1 | 1 | 1 | TRUE | 142.1954 | 142.1954 |  | 142.1954 | 80525.8516 | 80525.8516 | 80525.8516 | 71668.0079 | 98.2127 | 99.1948 | 1022.491 | 1022.491 |  | 115285.5924
2011-11-07 05:00 | 899.9336 | 502.1037 | 6124.9229 | 9.7579 | 166.4926 | 53116.9253 | 16.2685 | 16.4541 | 1 | 1 | 0.72278 | 1 | 1 | TRUE | 143.5281 | 143.5281 |  | 143.5281 | 80550.5 | 80550.5 | 80550.5 | 71689.945 | 98.0947 | 99.0757 | 1023.049 | 1023.049 |  | 115301.8608
2011-11-07 06:00 | 900.0056 | 502.4204 | 6143.874 | 9.7848 | 166.5136 | 53168.2938 | 16.3595 | 16.505 | 1 | 1 | 1 | 1 | 1 | TRUE | 143.5462 | 143.5462 |  | 143.5462 | 80599.2031 | 80599.2031 | 80599.2031 | 71733.2908 | 98.1154 | 99.0966 | 1023.477 | 1023.477 |  | 115318.2203
2011-11-07 07:00 | 900.0619 | 502.665 | 6139.4429 | 9.7841 | 166.1585 | 53183.6756 | 16.263 | 16.4931 | 1 | 1 | 1 | 1 | 1 | TRUE | 143.2401 | 143.2401 |  | 143.2401 | 80563.7266 | 80563.7266 | 80563.7266 | 71701.7166 | 98.0557 | 99.0363 | 1024.058 | 1024.058 |  | 115334.4833
2011-11-07 08:00 | 899.998 | 502.9303 | 6137.48 | 9.7774 | 166.5616 | 53221.1491 | 16.1112 | 16.4878 | 1 | 1 | 1 | 1 | 1 | TRUE | 143.5876 | 143.5876 |  | 143.5876 | 80598.0234 | 80598.0234 | 80598.0234 | 71732.2409 | 98.0973 | 99.0782 | 1024.459 | 1024.459 |  | 115350.5945
2011-11-07 09:00 | 899.9772 | 502.7085 | 6130.5259 | 9.7709 | 166.2757 | 53193.3819 | 16.3316 | 16.4691 | 1 | 1 | 1 | 1 | 1 | TRUE | 143.3411 | 143.3411 |  | 143.3411 | 80553.3984 | 80553.3984 | 80553.3984 | 71692.5246 | 98.1427 | 99.1241 | 1024.618 | 1024.618 |  | 115366.9261
2011-11-07 10:00 | 899.9791 | 502.9642 | 6139.8149 | 9.7802 | 166.439 | 53224.6989 | 16.4959 | 16.4941 | 1 | 1 | 1 | 1 | 1 | TRUE | 143.4819 | 143.4819 |  | 143.4819 | 80594.5469 | 80594.5469 | 80594.5469 | 71729.1467 | 98.1126 | 99.0937 | 1024.614 | 1024.614 |  | 115383.422
2011-11-07 11:00 | 900.0739 | 502.6944 | 6084.2378 | 9.7703 | 163.6864 | 53308.8866 | 16.2163 | 16.3448 | 1 | 1 | 1 | 1 | 1 | TRUE | 141.109 | 141.109 |  | 141.109 | 80619.1328 | 80619.1328 | 80619.1328 | 71751.0282 | 97.5533 | 98.5288 | 1024.365 | 1024.365 |  | 115399.6382
2011-11-07 12:00 | 899.9714 | 500.9819 | 6050.8521 | 9.7619 | 161.6825 | 53255.1613 | 16.0966 | 16.2551 | 1 | 1 | 1 | 1 | 1 | TRUE | 139.3815 | 139.3815 |  | 139.3815 | 80477.2969 | 80477.2969 | 80477.2969 | 71624.7942 | 97.163 | 98.1346 | 1024.049 | 1024.049 |  | 115415.7349
2011-11-07 13:00 | 900.0179 | 500.4414 | 6070.4941 | 9.7638 | 163.5228 | 53175.5374 | 16.1947 | 16.3078 | 1 | 1 | 1 | 1 | 1 | TRUE | 140.9679 | 140.9679 |  | 140.9679 | 80419.8984 | 80419.8984 | 80419.8984 | 71573.7096 | 97.4933 | 98.4682 | 1024.167 | 1024.167 |  | 115431.9296
2011-11-07 14:00 | 899.9387 | 499.7799 | 6078.1348 | 9.7652 | 164.027 | 53078.8509 | 16.4222 | 16.3284 | 1 | 1 | 1 | 1 | 1 | TRUE | 141.4026 | 141.4026 |  | 141.4026 | 80374.9922 | 80374.9922 | 80374.9922 | 71533.743 | 97.9455 | 98.9249 | 1024.1331 | 1024.1331 |  | 115448.3518
2011-11-07 15:00 | 899.9805 | 498.6932 | 6085.2031 | 9.7679 | 164.8089 | 52986.5648 | 16.8517 | 16.3474 | 1 | 1 | 1 | 1 | 1 | TRUE | 142.0766 | 142.0766 |  | 142.0766 | 80284.5234 | 80284.5234 | 80284.5234 | 71453.2259 | 98.1793 | 99.1611 | 1024.1541 | 1024.1541 |  | 115465.2035
2011-11-07 16:00 | 900.0193 | 499.168 | 6107.4438 | 9.7834 | 164.9184 | 53009.8601 | 16.3037 | 16.4071 | 1 | 1 | 1 | 1 | 1 | TRUE | 142.171 | 142.171 |  | 142.171 | 80327.3516 | 80327.3516 | 80327.3516 | 71491.3429 | 98.2055 | 99.1876 | 1024.131 | 1024.131 |  | 115481.5072
2011-11-07 17:00 | 899.9175 | 498.8971 | 6126.4722 | 9.8157 | 164.7223 | 52997.7584 | 15.9681 | 16.4582 | 1 | 1 | 1 | 1 | 1 | TRUE | 142.002 | 142.002 |  | 142.002 | 80280.8672 | 80280.8672 | 80280.8672 | 71449.9718 | 98.0173 | 98.9975 | 1023.967 | 1023.967 |  | 115497.4753
2011-11-07 18:00 | 900.0359 | 499.425 | 6133.0239 | 9.8127 | 164.7746 | 53074.1698 | 16.5531 | 16.4758 | 1 | 1 | 1 | 1 | 1 | TRUE | 142.0471 | 142.0471 |  | 142.0471 | 80365.1484 | 80365.1484 | 80365.1484 | 71524.9821 | 98.0468 | 99.0273 | 1024.45 | 1024.45 |  | 115514.0284
2011-11-07 19:00 | 899.9966 | 499.5143 | 6111.4058 | 9.7823 | 164.5834 | 53070.8464 | 16.2456 | 16.4177 | 1 | 1 | 1 | 1 | 1 | TRUE | 141.8822 | 141.8822 |  | 141.8822 | 80319.8828 | 80319.8828 | 80319.8828 | 71484.6957 | 98.0127 | 98.9928 | 1024.868 | 1024.868 |  | 115530.274
2011-11-07 20:00 | 899.9659 | 500.5827 | 6131.3271 | 9.7936 | 165.8071 | 53117.4734 | 16.2048 | 16.4713 | 1 | 1 | 1 | 1 | 1 | TRUE | 142.9372 | 142.9372 |  | 142.9372 | 80421.0078 | 80421.0078 | 80421.0078 | 71574.697 | 98.0722 | 99.0529 | 1024.644 | 1024.644 |  | 115546.4788
2011-11-07 21:00 | 900.0175 | 501.066 | 6134.9521 | 9.7957 | 165.9218 | 53097.221 | 16.1441 | 16.481 | 1 | 1 | 1 | 1 | 1 | TRUE | 143.036 | 143.036 |  | 143.036 | 80413.9062 | 80413.9062 | 80413.9062 | 71568.3766 | 98.0978 | 99.0787 | 1024.415 | 1024.415 |  | 115562.6229
2011-11-07 22:00 | 900.0207 | 500.9068 | 6126.7168 | 9.7887 | 165.7619 | 53095.3859 | 16.2684 | 16.4589 | 1 | 1 | 1 | 1 | 1 | TRUE | 142.8982 | 142.8982 |  | 142.8982 | 80423.4219 | 80423.4219 | 80423.4219 | 71576.8455 | 98.0793 | 99.0601 | 1024.207 | 1024.207 |  | 115578.8913
2011-11-07 23:00 | 899.9796 | 501.0257 | 6124.4712 | 9.7849 | 165.3528 | 53104.9375 | 16.2354 | 16.4528 | 1 | 1 | 1 | 1 | 1 | TRUE | 142.5455 | 142.5455 |  | 142.5455 | 80457.1797 | 80457.1797 | 80457.1797 | 71606.8899 | 98.0679 | 99.0486 | 1023.93 | 1023.93 |  | 115595.1267
2011-11-08 | 899.9874 | 501.3012 | 6134.2842 | 9.7912 | 165.6116 | 53121.5942 | 16.1314 | 16.4792 | 1 | 1 | 1 | 1 | 1 | TRUE | 142.7686 | 142.7686 |  | 142.7686 | 80476.5 | 80476.5 | 80476.5 | 71624.085 | 98.0261 | 99.0064 | 1023.889 | 1023.889 |  | 115611.2581
2011-11-08 01:00 | 899.9264 | 500.671 | 6132.4189 | 9.8027 | 165.9164 | 53008.0008 | 16.2456 | 16.4742 | 1 | 1 | 1 | 1 | 1 | TRUE | 143.0314 | 143.0314 |  | 143.0314 | 80325.3828 | 80325.3828 | 80325.3828 | 71489.5907 | 98.0835 | 99.0643 | 1023.781 | 1023.781 |  | 115627.5037
2011-11-08 02:00 | 900.0002 | 498.2913 | 6134.147 | 9.8373 | 166.1947 | 52682.653 | 16.147 | 16.4788 | 1 | 1 | 1 | 1 | 1 | TRUE | 143.2713 | 143.2713 |  | 143.2713 | 79918.7969 | 79918.7969 | 79918.7969 | 71127.7292 | 98.5776 | 99.5634 | 1024.045 | 1024.045 |  | 115643.6506
2011-11-08 03:00 | 899.9738 | 498.5455 | 6147.9331 | 9.8492 | 166.3097 | 52689.5496 | 16.2215 | 16.5159 | 1 | 1 | 1 | 1 | 1 | TRUE | 143.3704 | 143.3704 |  | 143.3704 | 79933.9062 | 79933.9062 | 79933.9062 | 71141.1766 | 98.6196 | 99.6058 | 1024.1021 | 1024.1021 |  | 115659.8722
2011-11-08 04:00 | 900.0334 | 497.0364 | 6123.9282 | 9.8403 | 166.2157 | 52539.9394 | 16.3612 | 16.4514 | 1 | 1 | 1 | 1 | 1 | TRUE | 143.2894 | 143.2894 |  | 143.2894 | 79731.2266 | 79731.2266 | 79731.2266 | 70960.7916 | 98.7591 | 99.7467 | 1024.177 | 1024.177 |  | 115676.2333
2011-11-08 05:00 | 899.9216 | 497.6489 | 6148.8599 | 9.858 | 166.9387 | 52588.67 | 16.0832 | 16.5184 | 1 | 1 | 0.72222 | 1 | 1 | TRUE | 143.9126 | 143.9126 |  | 143.9126 | 79789.6719 | 79789.6719 | 79789.6719 | 71012.808 | 98.6747 | 99.6615 | 1024.142 | 1024.142 |  | 115692.3165
2011-11-08 06:00 | 900.0904 | 500.2984 | 6184.375 | 9.8591 | 166.8154 | 52829.8249 | 16.2118 | 16.6138 | 1 | 1 | 1 | 1 | 1 | TRUE | 143.8064 | 143.8064 |  | 143.8064 | 80113.2266 | 80113.2266 | 80113.2266 | 71300.7716 | 98.5662 | 99.5519 | 1024.382 | 1024.382 |  | 115708.5283
2011-11-08 07:00 | 899.9173 | 504.0146 | 6230.6221 | 9.8637 | 167.4304 | 53185.5242 | 16.215 | 16.738 | 1 | 1 | 1 | 1 | 1 | TRUE | 144.3366 | 144.3366 |  | 144.3366 | 80533.8906 | 80533.8906 | 80533.8906 | 71675.1627 | 98.1172 | 99.0984 | 1024.644 | 1024.644 |  | 115724.7433
2011-11-08 08:00 | 899.7554 | 501.2049 | 6212.8828 | 9.8979 | 167.7334 | 52960.1831 | 16.1867 | 16.6904 | 1 | 1 | 1 | 1 | 1 | TRUE | 144.5978 | 144.5978 |  | 144.5978 | 80244.8906 | 80244.8906 | 80244.8906 | 71417.9527 | 98.4666 | 99.4513 | 1024.948 | 1024.948 |  | 115740.93
2011-11-08 09:00 | 900.2115 | 496.3941 | 6211.1938 | 9.9378 | 168.1985 | 52455.3259 | 15.8361 | 16.6858 | 1 | 1 | 1 | 1 | 1 | TRUE | 144.9987 | 144.9987 |  | 144.9987 | 79701.2109 | 79701.2109 | 79701.2109 | 70934.0777 | 99.4933 | 100.4883 | 1024.947 | 1024.947 |  | 115756.7661
2011-11-08 10:00 | 900.2444 | 496.8672 | 6180.4038 | 9.9019 | 167.959 | 52482.8034 | 16.3416 | 16.6031 | 1 | 1 | 1 | 1 | 1 | TRUE | 144.7922 | 144.7922 |  | 144.7922 | 79760.8906 | 79760.8906 | 79760.8906 | 70987.1927 | 99.5516 | 100.5471 | 1024.8781 | 1024.8781 |  | 115773.1077
2011-11-08 11:00 | 899.9777 | 495.6315 | 6093.8462 | 9.8049 | 166.7509 | 52322.7982 | 16.5474 | 16.3706 | 1 | 1 | 1 | 1 | 1 | TRUE | 143.7508 | 143.7508 |  | 143.7508 | 79593.4531 | 79593.4531 | 79593.4531 | 70838.1733 | 99.8599 | 100.8585 | 1024.756 | 1024.756 |  | 115789.6551
2011-11-08 12:00 | 900.0333 | 494.1678 | 6084.3179 | 9.8139 | 165.596 | 52217.0276 | 15.6868 | 16.345 | 1 | 1 | 0.76604 | 1 | 1 | TRUE | 142.7552 | 142.7552 |  | 142.7552 | 79468.7578 | 79468.7578 | 79468.7578 | 70727.1945 | 99.8996 | 100.8986 | 1024.399 | 1024.399 |  | 115805.3419
2011-11-08 13:00 | 900.0137 | 492.9584 | 6055.1699 | 9.7941 | 281.3938 | 52092.9496 | 16.3527 | 16.2667 | 1 | 0.29444 | 0 | 1 | 1 | TRUE | 0 |  | 1 | 242.5809 | 79320.2734 | 79320.2734 | 79320.2734 | 70595.0434 | 100.019 | 101.0192 | 1024.208 | 1024.208 |  | 115821.6946
2011-11-08 14:00 | 899.9901 | 491.5401 | 6026.2739 | 9.7768 | 281.3938 | 51991.0046 | 16.5754 | 16.189 | 1 | 0.70438 | 0 | 1 | 1 | TRUE | 0 |  | 1 | 242.5809 | 79189.0703 | 79189.0703 | 79189.0703 | 70478.2726 | 100.1271 | 101.1284 | 1024.196 | 1024.196 |  | 115838.27
2011-11-08 15:00 | 900.0014 | 491.8511 | 6051.5391 | 9.7966 | 281.3938 | 52007.312 | 16.0115 | 16.2569 | 1 | 0 | 0 | 1 | 1 | TRUE | 0 |  | 1 | 242.5809 | 79201.5312 | 79201.5312 | 79201.5312 | 70489.3628 | 100.0862 | 101.0871 | 1024.243 | 1024.243 |  | 115854.2815
2011-11-08 16:00 | 899.993 | 492.0635 | 6048.3901 | 9.7909 | 281.3938 | 52012.6071 | 15.9957 | 16.2485 | 1 | 0.86007 | 0.36562 | 1 | 1 | TRUE | 146.9742 |  | 1 | 242.5809 | 79229 | 79229 | 79229 | 70513.81 | 100.1339 | 101.1352 | 1024.124 | 1024.124 |  | 115870.2772
2011-11-08 17:00 | 899.9374 | 493.735 | 6087.2388 | 9.8146 | 171.0476 | 52140.0966 | 16.4981 | 16.3528 | 1 | 1 | 1 | 1 | 1 | TRUE | 147.4548 | 147.4548 |  | 147.4548 | 79429.4062 | 79429.4062 | 79429.4062 | 70692.1716 | 100.249 | 101.2515 | 1024.3621 | 1024.3621 |  | 115886.7753
2011-11-08 18:00 | 899.9318 | 494.2347 | 6134.7852 | 9.8705 | 171.0994 | 52185.7492 | 16.1091 | 16.4806 | 1 | 1 | 1 | 1 | 1 | TRUE | 147.4995 | 147.4995 |  | 147.4995 | 79468.5234 | 79468.5234 | 79468.5234 | 70726.9859 | 100.1711 | 101.1728 | 1024.5389 | 1024.5389 |  | 115902.8843
2011-11-08 19:00 | 899.9526 | 495.9744 | 6182.8042 | 9.904 | 172.0789 | 52383.2624 | 16.423 | 16.6096 | 1 | 1 | 1 | 1 | 1 | TRUE | 148.3439 | 148.3439 |  | 148.3439 | 79717.4297 | 79717.4297 | 79717.4297 | 70948.5124 | 99.9706 | 100.9703 | 1024.651 | 1024.651 |  | 115919.3073
2011-11-08 20:00 | 899.9421 | 498.7549 | 6231.043 | 9.9315 | 174.1529 | 52693.1715 | 15.8909 | 16.7391 | 1 | 1 | 1 | 1 | 1 | TRUE | 150.1318 | 150.1318 |  | 150.1318 | 80160.2812 | 80160.2812 | 80160.2812 | 71342.6503 | 99.8377 | 100.8361 | 1024.651 | 1024.651 |  | 115935.1982
2011-11-08 21:00 | 899.98 | 497.8008 | 6240.0581 | 9.9592 | 175.4689 | 52656.8736 | 16.7496 | 16.7634 | 1 | 1 | 1 | 1 | 1 | TRUE | 151.2663 | 151.2663 |  | 151.2663 | 80155.8984 | 80155.8984 | 80155.8984 | 71338.7496 | 100.1255 | 101.1268 | 1024.797 | 1024.797 |  | 115951.9478
2011-11-08 22:00 | 900.0073 | 498.7341 | 6254.2002 | 9.9626 | 176.1341 | 52731.0356 | 16.1639 | 16.8014 | 1 | 1 | 1 | 1 | 1 | TRUE | 151.8397 | 151.8397 |  | 151.8397 | 80253.7109 | 80253.7109 | 80253.7109 | 71425.8027 | 100.1412 | 101.1426 | 1025.033 | 1025.033 |  | 115968.1117
2011-11-08 23:00 | 900.1716 | 500.2307 | 6274.752 | 9.9711 | 176.8006 | 52876.1885 | 16.5145 | 16.8566 | 1 | 1 | 1 | 1 | 1 | TRUE | 152.4143 | 152.4143 |  | 152.4143 | 80453.8203 | 80453.8203 | 80453.8203 | 71603.9001 | 100.0971 | 101.0981 | 1025.176 | 1025.176 |  | 115984.6261
2011-11-09 | 899.8721 | 501.1876 | 6226.3892 | 9.8989 | 177.8663 | 52953.9851 | 16.33 | 16.7266 | 1 | 1 | 1 | 1 | 1 | TRUE | 153.333 | 153.333 |  | 153.333 | 80603.5234 | 80603.5234 | 80603.5234 | 71737.1359 | 100.2618 | 101.2644 | 1025.233 | 1025.233 |  | 116000.9561
2011-11-09 01:00 | 899.897 | 501.0107 | 6271.542 | 9.9537 | 177.4288 | 52968.0403 | 16.7202 | 16.8479 | 1 | 1 | 1 | 1 | 1 | TRUE | 152.9559 | 152.9559 |  | 152.9559 | 80635.0078 | 80635.0078 | 80635.0078 | 71765.157 | 100.2818 | 101.2846 | 1025.16 | 1025.16 |  | 116017.6763
2011-11-09 02:00 | 900.1969 | 501.8892 | 6310.3628 | 9.9981 | 177.8789 | 53052.5032 | 16.4367 | 16.9522 | 1 | 1 | 1 | 1 | 1 | TRUE | 153.3439 | 153.3439 |  | 153.3439 | 80709.8203 | 80709.8203 | 80709.8203 | 71831.7401 | 100.0368 | 101.0372 | 1025.165 | 1025.165 |  | 116034.1131
2011-11-09 03:00 | 899.8829 | 502.5873 | 6244.5122 | 9.9075 | 178.3234 | 53120.2608 | 16.5382 | 16.7753 | 1 | 1 | 1 | 1 | 1 | TRUE | 153.7271 | 153.7271 |  | 153.7271 | 80830.5234 | 80830.5234 | 80830.5234 | 71939.1659 | 100.226 | 101.2283 | 1025.465 | 1025.465 |  | 116050.6513
2011-11-09 04:00 | 899.9878 | 503.4501 | 6260.9941 | 9.9082 | 178.8202 | 53209.449 | 16.5513 | 16.8196 | 1 | 1 | 1 | 1 | 1 | TRUE | 154.1553 | 154.1553 |  | 154.1553 | 80982.0938 | 80982.0938 | 80982.0938 | 72074.0634 | 100.3185 | 101.3217 | 1025.52 | 1025.52 |  | 116067.2026
2011-11-09 05:00 | 899.9716 | 504.1711 | 6287.8911 | 9.937 | 179.8768 | 53260.457 | 16.4314 | 16.8919 | 1 | 1 | 1 | 1 | 1 | TRUE | 155.0662 | 155.0662 |  | 155.0662 | 81001.6562 | 81001.6562 | 81001.6562 | 72091.4741 | 100.1201 | 101.1213 | 1025.7061 | 1025.7061 |  | 116083.6339
2011-11-09 06:00 | 900.0022 | 503.1457 | 6309.6909 | 9.9869 | 180.5339 | 53168.5809 | 16.5605 | 16.9504 | 1 | 1 | 0.72222 | 1 | 1 | TRUE | 155.6327 | 155.6327 |  | 155.6327 | 80860.9062 | 80860.9062 | 80860.9062 | 71966.2066 | 100.1519 | 101.1534 | 1025.807 | 1025.807 |  | 116100.1944
2011-11-09 07:00 | 900.0607 | 503.0027 | 6260.0161 | 9.9226 | 181.495 | 53167.1083 | 16.5707 | 16.817 | 1 | 1 | 1 | 1 | 1 | TRUE | 156.4612 | 156.4612 |  | 156.4612 | 80852.4062 | 80852.4062 | 80852.4062 | 71958.6416 | 100.2092 | 101.2113 | 1026.045 | 1026.045 |  | 116116.7652
2011-11-09 08:00 | 900.045 | 503.7258 | 6260.4731 | 9.9145 | 181.2579 | 53196.7984 | 16.6161 | 16.8182 | 1 | 1 | 1 | 1 | 1 | TRUE | 156.2568 | 156.2568 |  | 156.2568 | 80883.2969 | 80883.2969 | 80883.2969 | 71986.1342 | 100.2652 | 101.2678 | 1026.381 | 1026.381 |  | 116133.3813
2011-11-09 09:00 | 899.9084 | 502.4013 | 6237.3921 | 9.9125 | 179.7916 | 53088.1983 | 16.1798 | 16.7562 | 1 | 1 | 0.72222 | 1 | 1 | TRUE | 154.9927 | 154.9927 |  | 154.9927 | 80750.3672 | 80750.3672 | 80750.3672 | 71867.8268 | 100.5099 | 101.515 | 1026.649 | 1026.649 |  | 116149.5611
2011-11-09 10:00 | 899.9009 | 499.1872 | 6205.8662 | 9.9131 | 177.9203 | 52773.5817 | 15.9173 | 16.6715 | 1 | 1 | 1 | 1 | 1 | TRUE | 153.3796 | 153.3796 |  | 153.3796 | 80401.0391 | 80401.0391 | 80401.0391 | 71556.9248 | 101.0875 | 102.0984 | 1026.595 | 1026.595 |  | 116165.4785
2011-11-09 11:00 | 900.0516 | 496.121 | 6193.4658 | 9.9444 | 176.1368 | 52451.1756 | 15.8836 | 16.6382 | 1 | 1 | 1 | 1 | 1 | TRUE | 151.8421 | 151.8421 |  | 151.8421 | 79981.4062 | 79981.4062 | 79981.4062 | 71183.4516 | 101.3253 | 102.3386 | 1026.333 | 1026.333 |  | 116181.3621
2011-11-09 12:00 | 900.1851 | 495.1862 | 6161.5708 | 9.9258 | 175.018 | 52308.2594 | 15.9131 | 16.5525 | 1 | 1 | 1 | 1 | 1 | TRUE | 150.8776 | 150.8776 |  | 150.8776 | 79726.7109 | 79726.7109 | 79726.7109 | 70956.7727 | 101.2289 | 102.2412 | 1026.54 | 1026.54 |  | 116197.2752
2011-11-09 13:00 | 899.9863 | 493.0714 | 6082.1899 | 9.8577 | 174.4707 | 52053.1908 | 16.4016 | 16.3393 | 1 | 1 | 1 | 1 | 1 | TRUE | 150.4058 | 150.4058 |  | 150.4058 | 79430.9062 | 79430.9062 | 79430.9062 | 70693.5066 | 101.4563 | 102.4709 | 1025.9659 | 1025.9659 |  | 116213.6768
2011-11-09 14:00 | 899.963 | 490.5626 | 6059.833 | 9.8612 | 174.0441 | 51801.7482 | 16.4218 | 16.2792 | 1 | 1 | 1 | 1 | 1 | TRUE | 150.038 | 150.038 |  | 150.038 | 79138.3203 | 79138.3203 | 79138.3203 | 70433.1051 | 101.8875 | 102.9064 | 1025.973 | 1025.973 |  | 116230.0986
2011-11-09 15:00 | 900.0094 | 488.8654 | 6042.7261 | 9.8582 | 173.4303 | 51620.3735 | 16.6545 | 16.2332 | 1 | 1 | 1 | 1 | 1 | TRUE | 149.5089 | 149.5089 |  | 149.5089 | 78811.4531 | 78811.4531 | 78811.4531 | 70142.1933 | 101.9027 | 102.9217 | 1026.663 | 1026.663 |  | 116246.7531
2011-11-09 16:00 | 899.9473 | 489.7414 | 6098.0308 | 9.9057 | 174.9094 | 51769.9496 | 17.6946 | 16.3818 | 1 | 1 | 1 | 1 | 1 | TRUE | 150.784 | 150.784 |  | 150.784 | 78972.7031 | 78972.7031 | 78972.7031 | 70285.7058 | 101.7797 | 102.7975 | 1027.196 | 1027.196 |  | 116264.4476
2011-11-09 17:00 | 900.0728 | 489.1207 | 6102.2349 | 9.9019 | 175.0057 | 51803.814 | 17.4305 | 16.3931 | 1 | 1 | 1 | 1 | 1 | TRUE | 150.867 | 150.867 |  | 150.867 | 78968.8984 | 78968.8984 | 78968.8984 | 70282.3196 | 101.6325 | 102.6488 | 1027.511 | 1027.511 |  | 116281.8781
2011-11-09 18:00 | 899.9477 | 489.2307 | 6109.6802 | 9.899 | 175.5261 | 51828.6996 | 16.7396 | 16.4131 | 1 | 1 | 1 | 1 | 1 | TRUE | 151.3156 | 151.3156 |  | 151.3156 | 78942.6016 | 78942.6016 | 78942.6016 | 70258.9154 | 101.4599 | 102.4745 | 1027.87 | 1027.87 |  | 116298.6177
2011-11-09 19:00 | 900.028 | 489.4171 | 6105.771 | 9.8912 | 175.4133 | 51833.8986 | 16.0749 | 16.4026 | 1 | 1 | 1 | 1 | 1 | TRUE | 151.2184 | 151.2184 |  | 151.2184 | 78931.7734 | 78931.7734 | 78931.7734 | 70249.2784 | 101.4671 | 102.4818 | 1028.134 | 1028.134 |  | 116314.6927
2011-11-09 20:00 | 899.9594 | 490.0911 | 6111.521 | 9.8894 | 175.6546 | 51891.4836 | 16.0673 | 16.4181 | 1 | 1 | 1 | 1 | 1 | TRUE | 151.4264 | 151.4264 |  | 151.4264 | 79031.1719 | 79031.1719 | 79031.1719 | 70337.743 | 101.6188 | 102.635 | 1028.401 | 1028.401 |  | 116330.76
2011-11-09 21:00 | 900.0524 | 489.88 | 6107.5449 | 9.8875 | 176.2511 | 51856.2823 | 16.1372 | 16.4074 | 1 | 1 | 1 | 1 | 1 | TRUE | 151.9406 | 151.9406 |  | 151.9406 | 78965.1172 | 78965.1172 | 78965.1172 | 70278.9543 | 101.6991 | 102.7161 | 1028.785 | 1028.785 |  | 116346.8972
2011-11-09 22:00 | 899.9858 | 489.4948 | 6104.6582 | 9.8919 | 176.5714 | 51795.2986 | 16.0521 | 16.3996 | 1 | 1 | 1 | 1 | 1 | TRUE | 152.2167 | 152.2167 |  | 152.2167 | 78873.75 | 78873.75 | 78873.75 | 70197.6375 | 101.7217 | 102.7389 | 1028.828 | 1028.828 |  | 116362.9493
2011-11-09 23:00 | 900.0903 | 492.3947 | 6115.8638 | 9.8587 | 175.7992 | 52040.7655 | 15.991 | 16.4297 | 1 | 1 | 1 | 1 | 1 | TRUE | 151.551 | 151.551 |  | 151.551 | 79167.6875 | 79167.6875 | 79167.6875 | 70459.2419 | 101.3228 | 102.336 | 1028.762 | 1028.762 |  | 116378.9403
2011-11-10 | 900.0541 | 494.2423 | 6113.3711 | 9.8278 | 175.6608 | 52201.4384 | 16.4824 | 16.423 | 1 | 1 | 1 | 1 | 1 | TRUE | 151.4317 | 151.4317 |  | 151.4317 | 79293.4609 | 79293.4609 | 79293.4609 | 70571.1802 | 100.8175 | 101.8257 | 1028.901 | 1028.901 |  | 116395.4227
2011-11-10 01:00 | 900.0275 | 494.0113 | 6099.5918 | 9.8161 | 175.1218 | 52229.4978 | 16.4559 | 16.386 | 1 | 1 | 1 | 1 | 1 | TRUE | 150.9671 | 150.9671 |  | 150.9671 | 79268.5391 | 79268.5391 | 79268.5391 | 70548.9998 | 100.5717 | 101.5774 | 1029.0959 | 1029.0959 |  | 116411.8786
2011-11-10 02:00 | 899.9816 | 493.9273 | 6099.2949 | 9.8144 | 174.6401 | 52215.5321 | 16.2592 | 16.3852 | 1 | 1 | 1 | 1 | 1 | TRUE | 150.5518 | 150.5518 |  | 150.5518 | 79251.0391 | 79251.0391 | 79251.0391 | 70533.4248 | 100.5317 | 101.537 | 1028.937 | 1028.937 |  | 116428.1378
2011-11-10 03:00 | 899.9882 | 494.3231 | 6108.2759 | 9.8199 | 174.594 | 52244.2186 | 16.2891 | 16.4093 | 1 | 1 | 1 | 1 | 1 | TRUE | 150.5121 | 150.5121 |  | 150.5121 | 79302.2969 | 79302.2969 | 79302.2969 | 70579.0442 | 100.5642 | 101.5698 | 1028.927 | 1028.927 |  | 116444.427
2011-11-10 04:00 | 899.9961 | 494.3264 | 6109.7559 | 9.8224 | 174.3552 | 52241.9638 | 16.4682 | 16.4133 | 1 | 1 | 1 | 1 | 1 | TRUE | 150.3062 | 150.3062 |  | 150.3062 | 79289.9375 | 79289.9375 | 79289.9375 | 70568.0444 | 100.5653 | 101.571 | 1029.046 | 1029.046 |  | 116460.8952
2011-11-10 05:00 | 900.006 | 494.3239 | 6109.3262 | 9.8207 | 174.0616 | 52222.4061 | 16.0787 | 16.4122 | 1 | 1 | 1 | 1 | 1 | TRUE | 150.0531 | 150.0531 |  | 150.0531 | 79250.1797 | 79250.1797 | 79250.1797 | 70532.6599 | 100.521 | 101.5262 | 1029.054 | 1029.054 |  | 116476.9738
2011-11-10 06:00 | 900.0073 | 494.9377 | 6111.0879 | 9.8214 | 173.612 | 52307.558 | 16.279 | 16.4169 | 1 | 1 | 1 | 1 | 1 | TRUE | 149.6655 | 149.6655 |  | 149.6655 | 79290.7266 | 79290.7266 | 79290.7266 | 70568.7466 | 100.2222 | 101.2244 | 1029.375 | 1029.375 |  | 116493.2528
2011-11-10 07:00 | 900.0378 | 495.2313 | 6109.5068 | 9.8134 | 173.8388 | 52386.4057 | 16.1779 | 16.4126 | 1 | 1 | 1 | 1 | 1 | TRUE | 149.861 | 149.861 |  | 149.861 | 79353.6719 | 79353.6719 | 79353.6719 | 70624.768 | 100.1668 | 101.1685 | 1029.955 | 1029.955 |  | 116509.4307
2011-11-10 08:00 | 899.9698 | 495.4898 | 6103.1748 | 9.8043 | 174.8964 | 52383.8018 | 16.1033 | 16.3956 | 1 | 1 | 0.77826 | 1 | 1 | TRUE | 150.7728 | 150.7728 |  | 150.7728 | 79314 | 79314 | 79314 | 70589.46 | 100.1129 | 101.114 | 1030.269 | 1030.269 |  | 116525.534
2011-11-10 09:00 | 899.9658 | 495.9711 | 6106.4712 | 9.8004 | 174.8964 | 52429.7465 | 16.182 | 16.4045 | 1 | 1 | 0 | 1 | 1 | TRUE | 0 |  | 2 | 150.7728 | 79312.0078 | 79312.0078 | 79312.0078 | 70587.687 | 99.9869 | 100.9868 | 1030.848 | 1030.848 |  | 116541.7159
2011-11-10 10:00 | 900.0444 | 496.7722 | 6127.7358 | 9.8136 | 174.8964 | 42131.2183 | 16.382 | 16.4616 | 1 | 1 | 0 | 0.87167 | 1 | TRUE | 0 |  | 2 | 150.7728 | 71736.4219 |  | 83743.8828 | 74532.0557 | 217.1282 | 219.2995 | 1032.614 | 1032.614 |  | 116558.0979
2011-11-10 11:00 | 900.0586 | 496.0924 | 6111.8081 | 9.8022 | 174.8964 | 36025.5299 | 16.3184 | 16.4188 | 1 | 1 | 0 | 1 | 1 | TRUE | 0 |  | 2 | 150.7728 | 83743.8828 | 83743.8828 | 83743.8828 | 74532.0557 | 299.4088 | 302.4029 | 1031.972 | 1031.972 |  | 116574.4163
2011-11-10 12:00 | 900.0263 | 494.456 | 6074.085 | 9.7863 | 174.8964 | 35685.8658 | 15.9909 | 16.3175 | 1 | 1 | 0 | 1 | 1 | TRUE | 0 |  | 2 | 150.7728 | 82986 | 82986 | 82986 | 73857.54 | 299.416 | 302.4101 | 1031.5909 | 1031.5909 |  | 116590.4071
2011-11-10 13:00 | 900.0045 | 494.2879 | 6066.4429 | 9.7805 | 174.8964 | 35580.2855 | 16.0806 | 16.297 | 1 | 1 | 0 | 1 | 1 | TRUE | 0 |  | 2 | 150.7728 | 82746.4219 | 82746.4219 | 82746.4219 | 73644.3155 | 299.4172 | 302.4114 | 1031.519 | 1031.519 |  | 116606.4878
2011-11-10 14:00 | 899.9534 | 494.9456 | 6080.4341 | 9.7849 | 174.8964 | 35428.9674 | 16.0847 | 16.3345 | 1 | 1 | 0 | 1 | 1 | TRUE | 0 |  | 2 | 150.7728 | 82406.0938 | 82406.0938 | 82406.0938 | 73341.4234 | 299.4194 | 302.4136 | 1031.3781 | 1031.3781 |  | 116622.5725
2011-11-10 15:00 | 899.9786 | 495.7477 | 6098.9229 | 9.7991 | 174.8964 | 35223.0657 | 16.2919 | 16.3842 | 1 | 1 | 0 | 1 | 1 | TRUE | 0 |  | 2 | 150.7728 | 81920.7891 | 81920.7891 | 81920.7891 | 72909.5023 | 299.4186 | 302.4128 | 1031.457 | 1031.457 |  | 116638.8644
2011-11-10 16:00 | 900.0365 | 496.6037 | 6125.2539 | 9.8181 | 281.3938 | 35242.0828 | 16.482 | 16.455 | 1 | 0.98111 | 0 | 1 | 1 | TRUE | 0 |  | 1 | 242.5809 | 81755.4766 | 81755.4766 | 81755.4766 | 72762.3741 | 298.0141 | 300.9942 | 1031.552 | 1031.552 |  | 116655.3464
2011-11-10 17:00 | 899.8992 | 497.5255 | 6147.3252 | 9.8279 | 232.0621 | 35420.5654 | 16.5319 | 16.5142 | 1 | 1 | 0.92729 | 1 | 1 | TRUE | 200.0536 | 200.0536 |  | 200.0536 | 81727.9062 | 81727.9062 | 81727.9062 | 72737.8366 | 295.0987 | 298.0497 | 1031.807 | 1031.807 |  | 116671.8783
2011-11-10 18:00 | 899.9565 | 500.6882 | 6211.165 | 9.8617 | 233.7725 | 35758.4558 | 16.4402 | 16.6857 | 1 | 1 | 1 | 1 | 1 | TRUE | 201.528 | 201.528 |  | 201.528 | 82133.7734 | 82133.7734 | 82133.7734 | 73099.0584 | 292.6884 | 295.6153 | 1032.085 | 1032.085 |  | 116688.3185
2011-11-10 19:00 | 900.0688 | 503.4384 | 6266.0278 | 9.8925 | 235.5453 | 36124.7833 | 16.6185 | 16.8331 | 1 | 1 | 1 | 1 | 1 | TRUE | 203.0563 | 203.0563 |  | 203.0563 | 82418.0078 | 82418.0078 | 82418.0078 | 73352.027 | 288.9904 | 291.8803 | 1032.239 | 1032.239 |  | 116704.937
2011-11-10 20:00 | 899.9712 | 502.3155 | 6246.0278 | 9.8862 | 234.6504 | 36088.514 | 16.2774 | 16.7794 | 1 | 1 | 1 | 1 | 1 | TRUE | 202.2848 | 202.2848 |  | 202.2848 | 82097.9219 | 82097.9219 | 82097.9219 | 73067.1505 | 287.5318 | 290.4071 | 1032.524 | 1032.524 |  | 116721.2144
2011-11-10 21:00 | 900.0502 | 501.7885 | 6225.0952 | 9.8703 | 234.4281 | 36096.9193 | 16.3914 | 16.7232 | 1 | 1 | 1 | 1 | 1 | TRUE | 202.0932 | 202.0932 |  | 202.0932 | 81996.4297 | 81996.4297 | 81996.4297 | 72976.8224 | 286.8196 | 289.6878 | 1032.723 | 1032.723 |  | 116737.6058
2011-11-10 22:00 | 900.0761 | 499.6658 | 6171.2471 | 9.8354 | 232.8705 | 35942.5921 | 16.3725 | 16.5785 | 1 | 1 | 1 | 1 | 1 | TRUE | 200.7504 | 200.7504 |  | 200.7504 | 81657.6875 | 81657.6875 | 81657.6875 | 72675.3419 | 286.8949 | 289.7638 | 1032.713 | 1032.713 |  | 116753.9782
2011-11-10 23:00 | 899.9486 | 498.5066 | 6147.5732 | 9.8194 | 232.3445 | 35840.2835 | 16.2795 | 16.5149 | 1 | 1 | 1 | 1 | 1 | TRUE | 200.297 | 200.297 |  | 200.297 | 81503.5391 | 81503.5391 | 81503.5391 | 72538.1498 | 287.5555 | 290.4311 | 1032.944 | 1032.944 |  | 116770.2577
2011-11-11 | 899.9708 | 499.9925 | 6174.311 | 9.831 | 234.0683 | 35923.7364 | 16.5342 | 16.5867 | 1 | 1 | 1 | 1 | 1 | TRUE | 201.783 | 201.783 |  | 201.783 | 81698.0312 | 81698.0312 | 81698.0312 | 72711.2478 | 287.7266 | 290.6039 | 1033.201 | 1033.201 |  | 116786.7919
2011-11-11 01:00 | 899.9477 | 501.0487 | 6201.0718 | 9.8507 | 235.2798 | 36001.5065 | 16.3143 | 16.6586 | 1 | 1 | 1 | 1 | 1 | TRUE | 202.8274 | 202.8274 |  | 202.8274 | 81786.4062 | 81786.4062 | 81786.4062 | 72789.9016 | 287.1902 | 290.0621 | 1033.325 | 1033.325 |  | 116803.1062
2011-11-11 02:00 | 900.0232 | 503.4949 | 6264.439 | 9.8991 | 237.6097 | 36216.3589 | 16.4758 | 16.8289 | 1 | 1 | 1 | 1 | 1 | TRUE | 204.8359 | 204.8359 |  | 204.8359 | 82115.8438 | 82115.8438 | 82115.8438 | 73083.1009 | 286.2404 | 289.1028 | 1033.558 | 1033.558 |  | 116819.582
2011-11-11 03:00 | 900.0011 | 504.8224 | 6274.2622 | 9.8964 | 236.696 | 36336.7199 | 16.6191 | 16.8552 | 1 | 1 | 1 | 1 | 1 | TRUE | 204.0483 | 204.0483 |  | 204.0483 | 82221.4062 | 82221.4062 | 82221.4062 | 73177.0516 | 285.2887 | 288.1416 | 1033.891 | 1033.891 |  | 116836.2011
2011-11-11 04:00 | 899.8718 | 502.5039 | 6242.3662 | 9.8922 | 235.036 | 35953.0064 | 16.6272 | 16.7696 | 1 | 1 | 1 | 1 | 1 | TRUE | 202.6172 | 202.6172 |  | 202.6172 | 82215.2969 | 82215.2969 | 82215.2969 | 73171.6142 | 291.2167 | 294.1289 | 1033.962 | 1033.962 |  | 116852.8284
2011-11-11 05:00 | 900.0397 | 501.64 | 6263.001 | 9.9316 | 234.8554 | 35818.5986 | 16.6874 | 16.825 | 1 | 1 | 1 | 1 | 1 | TRUE | 202.4616 | 202.4616 |  | 202.4616 | 82155.3281 | 82155.3281 | 82155.3281 | 73118.242 | 293.0019 | 295.9319 | 1034.125 | 1034.125 |  | 116869.5158
2011-11-11 06:00 | 899.9297 | 501.7242 | 6257.2881 | 9.9242 | 234.961 | 35887.6987 | 16.5789 | 16.8096 | 1 | 1 | 0.72222 | 1 | 1 | TRUE | 202.5526 | 202.5526 |  | 202.5526 | 82022.5234 | 82022.5234 | 82022.5234 | 73000.0459 | 291.0573 | 293.9679 | 1034.2159 | 1034.2159 |  | 116886.0946
2011-11-11 07:00 | 900.0735 | 501.7858 | 6271.0298 | 9.9394 | 235.4602 | 36100.6451 | 16.6566 | 16.8466 | 1 | 1 | 1 | 1 | 1 | TRUE | 202.9829 | 202.9829 |  | 202.9829 | 81828.5938 | 81828.5938 | 81828.5938 | 72827.4484 | 286.6629 | 289.5295 | 1034.657 | 1034.657 |  | 116902.7513
2011-11-11 08:00 | 900.0002 | 500.8192 | 6255.894 | 9.9365 | 235.8526 | 36196.9113 | 16.4611 | 16.8059 | 1 | 1 | 1 | 1 | 1 | TRUE | 203.3212 | 203.3212 |  | 203.3212 | 81583.1406 | 81583.1406 | 81583.1406 | 72608.9952 | 283.7197 | 286.5569 | 1035.04 | 1035.04 |  | 116919.2124
2011-11-11 09:00 | 899.9827 | 500.327 | 6249.5 | 9.9372 | 235.6163 | 36195.6013 | 16.6601 | 16.7887 | 1 | 1 | 1 | 1 | 1 | TRUE | 203.1175 | 203.1175 |  | 203.1175 | 81456.7266 | 81456.7266 | 81456.7266 | 72496.4866 | 282.8698 | 285.6985 | 1035.019 | 1035.019 |  | 116935.8725
2011-11-11 10:00 | 900.0175 | 500.099 | 6237.313 | 9.9295 | 235.591 | 43811.2563 | 16.2186 | 16.756 | 1 | 1 | 1 | 1 | 1 | TRUE | 203.0957 | 203.0957 |  | 203.0957 | 81355.3203 | 81355.3203 | 81355.3203 | 72406.2351 | 186.1667 | 188.0284 | 1035.1281 | 1035.1281 |  | 116952.0911
2011-11-11 11:00 | 899.9938 | 499.5293 | 6228.481 | 9.9232 | 237.0004 | 52166.7974 | 16.6969 | 16.7323 | 1 | 1 | 1 | 1 | 1 | TRUE | 204.3107 | 204.3107 |  | 204.3107 | 81243.4297 | 81243.4297 | 81243.4297 | 72306.6524 | 112.4291 | 113.5534 | 1034.926 | 1034.926 |  | 116968.788
2011-11-11 12:00 | 899.9558 | 499.2507 | 6227.7451 | 9.9241 | 235.9623 | 52183.1069 | 16.8193 | 16.7303 | 1 | 1 | 1 | 1 | 1 | TRUE | 203.4158 | 203.4158 |  | 203.4158 | 81130.5234 | 81130.5234 | 81130.5234 | 72206.1659 | 111.7258 | 112.8431 | 1034.786 | 1034.786 |  | 116985.6073
2011-11-11 13:00 | 900.0255 | 499.0667 | 6226.314 | 9.9228 | 234.5706 | 52231.0015 | 16.6474 | 16.7264 | 1 | 1 | 1 | 1 | 1 | TRUE | 202.216 | 202.216 |  | 202.216 | 81128.9609 | 81128.9609 | 81128.9609 | 72204.7752 | 111.4012 | 112.5152 | 1034.876 | 1034.876 |  | 117002.2547
2011-11-11 14:00 | 900.0094 | 499.0796 | 6220.5698 | 9.9179 | 233.5186 | 52225.2297 | 16.2386 | 16.711 | 1 | 1 | 1 | 1 | 1 | TRUE | 201.3091 | 201.3091 |  | 201.3091 | 81120.3438 | 81120.3438 | 81120.3438 | 72197.1059 | 111.4036 | 112.5176 | 1034.8781 | 1034.8781 |  | 117018.4933
2011-11-11 15:00 | 899.9645 | 499.7652 | 6243.3701 | 9.9336 | 234.3125 | 52305.1073 | 16.6812 | 16.7723 | 1 | 1 | 1 | 1 | 1 | TRUE | 201.9935 | 201.9935 |  | 201.9935 | 81221.1172 | 81221.1172 | 81221.1172 | 72286.7943 | 111.29 | 112.4029 | 1034.8669 | 1034.8669 |  | 117035.1745
2011-11-11 16:00 | 900.0222 | 500.872 | 6255.7168 | 9.937 | 234.9 | 52408.7937 | 16.5514 | 16.8054 | 1 | 1 | 1 | 1 | 1 | TRUE | 202.5 | 202.5 |  | 202.5 | 81419.5938 | 81419.5938 | 81419.5938 | 72463.4384 | 111.3643 | 112.4779 | 1034.592 | 1034.592 |  | 117051.7259
2011-11-11 17:00 | 900.0704 | 501.1541 | 6244.5342 | 9.9204 | 234.8453 | 52419.9776 | 16.0835 | 16.7754 | 1 | 1 | 1 | 1 | 1 | TRUE | 202.4528 | 202.4528 |  | 202.4528 | 81456.7891 | 81456.7891 | 81456.7891 | 72496.5423 | 111.4347 | 112.549 | 1034.531 | 1034.531 |  | 117067.8094
2011-11-11 18:00 | 899.8419 | 501.9179 | 6264.083 | 9.9378 | 235.6826 | 52494.5387 | 16.3611 | 16.8279 | 1 | 1 | 1 | 1 | 1 | TRUE | 203.1747 | 203.1747 |  | 203.1747 | 81549.1562 | 81549.1562 | 81549.1562 | 72578.7491 | 111.3771 | 112.4909 | 1034.673 | 1034.673 |  | 117084.1705
2011-11-11 19:00 | 899.998 | 502.2342 | 6282.8169 | 9.9552 | 236.1511 | 52501.3817 | 16.8954 | 16.8782 | 1 | 1 | 1 | 1 | 1 | TRUE | 203.5785 | 203.5785 |  | 203.5785 | 81530.4062 | 81530.4062 | 81530.4062 | 72562.0616 | 111.303 | 112.416 | 1034.845 | 1034.845 |  | 117101.0659
2011-11-11 20:00 | 900.1766 | 503.4746 | 6280.0088 | 9.9319 | 236.7383 | 52653.3275 | 16.8871 | 16.8707 | 1 | 1 | 1 | 1 | 1 | TRUE | 204.0847 | 204.0847 |  | 204.0847 | 81749.1484 | 81749.1484 | 81749.1484 | 72756.7421 | 111.254 | 112.3665 | 1034.9301 | 1034.9301 |  | 117117.9529
2011-11-11 21:00 | 899.8904 | 503.4509 | 6248.0991 | 9.8907 | 236.335 | 52641.2464 | 16.6621 | 16.785 | 1 | 1 | 1 | 1 | 1 | TRUE | 203.7371 | 203.7371 |  | 203.7371 | 81740.7969 | 81740.7969 | 81740.7969 | 72749.3092 | 111.3863 | 112.5002 | 1035.157 | 1035.157 |  | 117134.6151
2011-11-11 22:00 | 899.8953 | 503.7909 | 6284.3311 | 9.9245 | 238.0015 | 52701.1237 | 16.886 | 16.8823 | 1 | 1 | 1 | 1 | 1 | TRUE | 205.1737 | 205.1737 |  | 205.1737 | 81816.4375 | 81816.4375 | 81816.4375 | 72816.6294 | 111.4157 | 112.5299 | 1035.4561 | 1035.4561 |  | 117151.5011
2011-11-11 23:00 | 900.0109 | 503.9724 | 6342.9341 | 10.001 | 239.5781 | 52749.9911 | 16.3077 | 17.0397 | 1 | 1 | 1 | 1 | 1 | TRUE | 206.5328 | 206.5328 |  | 206.5328 | 81862.2188 | 81862.2188 | 81862.2188 | 72857.3747 | 111.358 | 112.4716 | 1035.6801 | 1035.6801 |  | 117167.8087
2011-11-12 | 900.1334 | 500.7024 | 6328.7949 | 10.0395 | 240.394 | 52541.9118 | 17.3209 | 17.0017 | 1 | 1 | 1 | 1 | 1 | TRUE | 207.2362 | 207.2362 |  | 207.2362 | 81646.0391 | 81646.0391 | 81646.0391 | 72664.9748 | 111.8445 | 112.9629 | 1035.644 | 1035.644 |  | 117185.1296
2011-11-12 01:00 | 899.9412 | 499.4798 | 6269.4902 | 9.9668 | 239.0033 | 52383.4132 | 16.5567 | 16.8424 | 1 | 1 | 1 | 1 | 1 | TRUE | 206.0373 | 206.0373 |  | 206.0373 | 81511.3672 | 81511.3672 | 81511.3672 | 72545.1168 | 112.375 | 113.4988 | 1035.661 | 1035.661 |  | 117201.6863
2011-11-12 02:00 | 899.9346 | 502.8318 | 6342.936 | 10.011 | 239.4865 | 52694.5913 | 16.7503 | 17.0397 | 1 | 1 | 1 | 1 | 1 | TRUE | 206.4539 | 206.4539 |  | 206.4539 | 81849.3516 | 81849.3516 | 81849.3516 | 72845.9229 | 111.7137 | 112.8308 | 1035.719 | 1035.719 |  | 117218.4366
2011-11-12 03:00 | 899.8929 | 503.2462 | 6382.8921 | 10.0627 | 240.1572 | 52746.7762 | 16.6898 | 17.1471 | 1 | 1 | 1 | 1 | 1 | TRUE | 207.0321 | 207.0321 |  | 207.0321 | 81891.2734 | 81891.2734 | 81891.2734 | 72883.2334 | 111.5072 | 112.6223 | 1035.6541 | 1035.6541 |  | 117235.1264
2011-11-12 04:00 | 900.2321 | 503.8252 | 6355.3579 | 10.023 | 239.8487 | 52813.5172 | 17.0843 | 17.0731 | 1 | 1 | 1 | 1 | 1 | TRUE | 206.7661 | 206.7661 |  | 206.7661 | 81995 | 81995 | 81995 | 72975.55 | 111.4911 | 112.606 | 1035.609 | 1035.609 |  | 117252.2107
2011-11-12 05:00 | 899.9203 | 503.2364 | 6313.5181 | 9.9723 | 240.3063 | 52762.7605 | 16.9928 | 16.9607 | 1 | 1 | 1 | 1 | 1 | TRUE | 207.1606 | 207.1606 |  | 207.1606 | 81936.8594 | 81936.8594 | 81936.8594 | 72923.8048 | 111.59 | 112.7059 | 1035.616 | 1035.616 |  | 117269.2035
2011-11-12 06:00 | 899.927 | 501.7082 | 6359.335 | 10.0483 | 240.8458 | 52697.171 | 17.0269 | 17.0838 | 1 | 1 | 0.72222 | 1 | 1 | TRUE | 207.6257 | 207.6257 |  | 207.6257 | 81829.7969 | 81829.7969 | 81829.7969 | 72828.5192 | 111.6236 | 112.7398 | 1035.7729 | 1035.7729 |  | 117286.2304
2011-11-12 07:00 | 900.0383 | 502.0549 | 6374.0439 | 10.0651 | 240.434 | 52731.1087 | 16.9676 | 17.1233 | 1 | 1 | 1 | 1 | 1 | TRUE | 207.2707 | 207.2707 |  | 207.2707 | 81823.6172 | 81823.6172 | 81823.6172 | 72823.0193 | 111.4897 | 112.6046 | 1036.155 | 1036.155 |  | 117303.198
2011-11-12 08:00 | 900.0229 | 503.0027 | 6357.6948 | 10.0268 | 240.3783 | 52845.5071 | 16.6811 | 17.0794 | 1 | 1 | 1 | 1 | 1 | TRUE | 207.2227 | 207.2227 |  | 207.2227 | 81988.7422 | 81988.7422 | 81988.7422 | 72969.9805 | 111.537 | 112.6524 | 1036.4399 | 1036.4399 |  | 117319.8791
2011-11-12 09:00 | 899.9584 | 502.3802 | 6351.9551 | 10.0306 | 240.731 | 52784.9605 | 16.9411 | 17.064 | 1 | 1 | 1 | 1 | 1 | TRUE | 207.5267 | 207.5267 |  | 207.5267 | 81882.6172 | 81882.6172 | 81882.6172 | 72875.5293 | 111.5734 | 112.6891 | 1036.693 | 1036.693 |  | 117336.8203
2011-11-12 10:00 | 900.002 | 502.1956 | 6364.7119 | 10.048 | 240.3967 | 52779.4069 | 16.9534 | 17.0982 | 1 | 1 | 1 | 1 | 1 | TRUE | 207.2385 | 207.2385 |  | 207.2385 | 81871.7109 | 81871.7109 | 81871.7109 | 72865.8227 | 111.6036 | 112.7196 | 1036.804 | 1036.804 |  | 117353.7736
2011-11-12 11:00 | 900.0129 | 502.0711 | 6347.748 | 10.0256 | 240.0388 | 52773.7212 | 16.7432 | 17.0527 | 1 | 1 | 1 | 1 | 1 | TRUE | 206.93 | 206.93 |  | 206.93 | 81865.0938 | 81865.0938 | 81865.0938 | 72859.9334 | 111.5509 | 112.6664 | 1036.6331 | 1036.6331 |  | 117370.5168
2011-11-12 12:00 | 900.0842 | 502.0907 | 6338.2822 | 10.0127 | 240.8728 | 52796.5483 | 17.0017 | 17.0272 | 1 | 1 | 1 | 1 | 1 | TRUE | 207.649 | 207.649 |  | 207.649 | 81929.7031 | 81929.7031 | 81929.7031 | 72917.4358 | 111.5831 | 112.6989 | 1036.351 | 1036.351 |  | 117387.5185
2011-11-12 13:00 | 899.9843 | 500.4082 | 6304.4141 | 9.9936 | 240.4075 | 52594.0982 | 16.7762 | 16.9362 | 1 | 1 | 1 | 1 | 1 | TRUE | 207.2478 | 207.2478 |  | 207.2478 | 81653.0312 | 81653.0312 | 81653.0312 | 72671.1978 | 111.6852 | 112.8021 | 1036.152 | 1036.152 |  | 117404.2947
2011-11-12 14:00 | 899.9982 | 498.8471 | 6287.7949 | 9.991 | 239.3173 | 52420.5896 | 16.9051 | 16.8916 | 1 | 1 | 1 | 1 | 1 | TRUE | 206.308 | 206.308 |  | 206.308 | 81389.3203 | 81389.3203 | 81389.3203 | 72436.4951 | 111.6742 | 112.7909 | 1036.05 | 1036.05 |  | 117421.1999
2011-11-12 15:00 | 900.0105 | 501.3926 | 6306.3862 | 9.9782 | 238.8464 | 52594.1514 | 16.4421 | 16.9415 | 1 | 1 | 1 | 1 | 1 | TRUE | 205.9021 | 205.9021 |  | 205.9021 | 81486.5 | 81486.5 | 81486.5 | 72522.985 | 110.9397 | 112.0491 | 1036.245 | 1036.245 |  | 117437.642
2011-11-12 16:00 | 900.0098 | 501.4535 | 6327.02 | 10.0097 | 239.1048 | 52623.1825 | 16.5881 | 16.997 | 1 | 1 | 1 | 1 | 1 | TRUE | 206.1248 | 206.1248 |  | 206.1248 | 81470.5 | 81470.5 | 81470.5 | 72508.745 | 110.6883 | 111.7952 | 1036.337 | 1036.337 |  | 117454.2301
2011-11-12 17:00 | 900.0088 | 501.0667 | 6305.9692 | 9.9898 | 238.905 | 52572.7123 | 16.8068 | 16.9404 | 1 | 1 | 1 | 1 | 1 | TRUE | 205.9526 | 205.9526 |  | 205.9526 | 81392.9531 | 81392.9531 | 81392.9531 | 72439.7283 | 110.6116 | 111.7177 | 1036.121 | 1036.121 |  | 117471.0369
2011-11-12 18:00 | 899.9899 | 501.62 | 6331.0122 | 10.013 | 239.0866 | 52631.2201 | 16.6015 | 17.0077 | 1 | 1 | 1 | 1 | 1 | TRUE | 206.1091 | 206.1091 |  | 206.1091 | 81471.2266 | 81471.2266 | 81471.2266 | 72509.3916 | 110.525 | 111.6303 | 1036.042 | 1036.042 |  | 117487.6384
2011-11-12 19:00 | 900.0076 | 500.6935 | 6314.5601 | 10.009 | 237.9016 | 52539.4986 | 16.8004 | 16.9635 | 1 | 1 | 1 | 1 | 1 | TRUE | 205.0876 | 205.0876 |  | 205.0876 | 81337.0625 | 81337.0625 | 81337.0625 | 72389.9856 | 110.4454 | 111.5499 | 1035.726 | 1035.726 |  | 117504.4389
2011-11-12 20:00 | 900.0366 | 500.9664 | 6307.499 | 9.9936 | 237.6642 | 52582.9582 | 16.8228 | 16.9445 | 1 | 1 | 1 | 1 | 1 | TRUE | 204.8829 | 204.8829 |  | 204.8829 | 81433.2969 | 81433.2969 | 81433.2969 | 72475.6342 | 110.4823 | 111.5871 | 1035.458 | 1035.458 |  | 117521.2616
2011-11-12 21:00 | 900.0224 | 500.8214 | 6284.1392 | 9.9666 | 237.1186 | 52565.8394 | 16.4731 | 16.8818 | 1 | 1 | 1 | 1 | 1 | TRUE | 204.4126 | 204.4126 |  | 204.4126 | 81427.2734 | 81427.2734 | 81427.2734 | 72470.2734 | 110.5421 | 111.6475 | 1035.36 | 1035.36 |  | 117537.7347
2011-11-12 22:00 | 900.0443 | 500.4771 | 6275.4111 | 9.959 | 236.9235 | 52523.5389 | 16.58 | 16.8583 | 1 | 1 | 1 | 1 | 1 | TRUE | 204.2444 | 204.2444 |  | 204.2444 | 81369.9531 | 81369.9531 | 81369.9531 | 72419.2583 | 110.4922 | 111.5971 | 1035.12 | 1035.12 |  | 117554.3147
2011-11-12 23:00 | 900.0012 | 500.971 | 6266.3721 | 9.9411 | 238.4934 | 52554.1177 | 16.7867 | 16.8341 | 1 | 1 | 1 | 1 | 1 | TRUE | 205.5978 | 205.5978 |  | 205.5978 | 81457.0469 | 81457.0469 | 81457.0469 | 72496.7717 | 110.5882 | 111.6941 | 1034.876 | 1034.876 |  | 117571.1014
2011-11-13 | 899.9543 | 501.3831 | 6276.501 | 9.9467 | 239.5521 | 52585.5947 | 16.8038 | 16.8613 | 1 | 1 | 1 | 1 | 1 | TRUE | 206.5104 | 206.5104 |  | 206.5104 | 81493.3672 | 81493.3672 | 81493.3672 | 72529.0968 | 110.5509 | 111.6564 | 1034.933 | 1034.933 |  | 117587.9052
2011-11-13 01:00 | 899.9869 | 499.9546 | 6255.522 | 9.9458 | 238.3365 | 52476.756 | 16.6096 | 16.8049 | 1 | 1 | 1 | 1 | 1 | TRUE | 205.4625 | 205.4625 |  | 205.4625 | 81316.7812 | 81316.7812 | 81316.7812 | 72371.9353 | 110.4936 | 111.5985 | 1034.8781 | 1034.8781 |  | 117604.5149
2011-11-13 02:00 | 900.0751 | 499.514 | 6236.5708 | 9.9259 | 237.1842 | 52397.9452 | 16.8419 | 16.754 | 1 | 1 | 1 | 1 | 1 | TRUE | 204.4691 | 204.4691 |  | 204.4691 | 81280.9531 | 81280.9531 | 81280.9531 | 72340.0483 | 110.4769 | 111.5817 | 1033.734 | 1033.734 |  | 117621.3568
2011-11-13 03:00 | 899.9341 | 497.6605 | 6206.833 | 9.9107 | 234.3475 | 52208.445 | 16.4992 | 16.6741 | 1 | 1 | 1 | 1 | 1 | TRUE | 202.0237 | 202.0237 |  | 202.0237 | 81034.9297 | 81034.9297 | 81034.9297 | 72121.0874 | 110.4815 | 111.5863 | 1033.135 | 1033.135 |  | 117637.8559
2011-11-13 04:00 | 900.0311 | 497.3748 | 6215.6421 | 9.9297 | 233.8024 | 52203.1595 | 16.6566 | 16.6978 | 1 | 1 | 1 | 1 | 1 | TRUE | 201.5538 | 201.5538 |  | 201.5538 | 81015.1172 | 81015.1172 | 81015.1172 | 72103.4543 | 110.139 | 111.2404 | 1032.354 | 1032.354 |  | 117654.5126
2011-11-13 05:00 | 900.0175 | 497.6707 | 6204.4521 | 9.9059 | 233.0279 | 52172.0258 | 16.6249 | 16.6677 | 1 | 1 | 1 | 1 | 1 | TRUE | 200.8861 | 200.8861 |  | 200.8861 | 81001.9219 | 81001.9219 | 81001.9219 | 72091.7105 | 110.1783 | 111.2801 | 1032.0129 | 1032.0129 |  | 117671.1375
2011-11-13 06:00 | 900.0092 | 499.1167 | 6211.5649 | 9.8979 | 233.7261 | 52308.4054 | 16.6266 | 16.6868 | 1 | 1 | 0.72222 | 1 | 1 | TRUE | 201.488 | 201.488 |  | 201.488 | 81186.9531 | 81186.9531 | 81186.9531 | 72256.3883 | 109.85 | 110.9485 | 1031.462 | 1031.462 |  | 117687.7641
2011-11-13 07:00 | 899.9659 | 497.4693 | 6197.1758 | 9.902 | 233.3674 | 52153.7478 | 16.4654 | 16.6482 | 1 | 1 | 1 | 1 | 1 | TRUE | 201.1788 | 201.1788 |  | 201.1788 | 80942.1719 | 80942.1719 | 80942.1719 | 72038.533 | 109.7798 | 110.8776 | 1031.332 | 1031.332 |  | 117704.2295
2011-11-13 08:00 | 900.0169 | 496.9598 | 6186.6021 | 9.8959 | 233.9625 | 52144.8535 | 16.5158 | 16.6198 | 1 | 1 | 1 | 1 | 1 | TRUE | 201.6918 | 201.6918 |  | 201.6918 | 80941.4766 | 80941.4766 | 80941.4766 | 72037.9141 | 109.8196 | 110.9178 | 1031.2729 | 1031.2729 |  | 117720.7453
2011-11-13 09:00 | 900.0125 | 496.0291 | 6164.4829 | 9.8814 | 233.1895 | 52033.9768 | 16.6707 | 16.5603 | 1 | 1 | 1 | 1 | 1 | TRUE | 201.0254 | 201.0254 |  | 201.0254 | 80842.1797 | 80842.1797 | 80842.1797 | 71949.5399 | 109.917 | 111.0162 | 1030.608 | 1030.608 |  | 117737.416
2011-11-13 10:00 | 900.0379 | 495.6353 | 6153.3809 | 9.8721 | 232.639 | 51983.3387 | 16.3569 | 16.5305 | 1 | 1 | 1 | 1 | 1 | TRUE | 200.5509 | 200.5509 |  | 200.5509 | 80761.6797 | 80761.6797 | 80761.6797 | 71877.8949 | 109.9143 | 111.0134 | 1030.624 | 1030.624 |  | 117753.7729
2011-11-13 11:00 | 900.061 | 495.5461 | 6149.5552 | 9.8722 | 232.4189 | 51964.8091 | 16.0151 | 16.5202 | 1 | 1 | 1 | 1 | 1 | TRUE | 200.3611 | 200.3611 |  | 200.3611 | 80827.0078 | 80827.0078 | 80827.0078 | 71936.037 | 110.1275 | 111.2288 | 1030.001 | 1030.001 |  | 117769.788
2011-11-13 12:00 | 899.9905 | 495.9181 | 6130.7202 | 9.8488 | 230.4163 | 51986.4421 | 16.1515 | 16.4696 | 1 | 1 | 1 | 1 | 1 | TRUE | 198.6347 | 198.6347 |  | 198.6347 | 80945.25 | 80945.25 | 80945.25 | 72041.2725 | 110.1713 | 111.273 | 1029.043 | 1029.043 |  | 117785.9395
2011-11-13 13:00 | 900.0212 | 496.0807 | 6134.6748 | 9.8559 | 229.7859 | 51954.4599 | 16.023 | 16.4803 | 1 | 1 | 1 | 1 | 1 | TRUE | 198.0913 | 198.0913 |  | 198.0913 | 80997.1172 | 80997.1172 | 80997.1172 | 72087.4343 | 110.4482 | 111.5527 | 1028.499 | 1028.499 |  | 117801.9625
2011-11-13 14:00 | 899.9605 | 496.2233 | 6140.792 | 9.8621 | 230.7191 | 51854.3238 | 16.3096 | 16.4967 | 1 | 1 | 1 | 1 | 1 | TRUE | 198.8958 | 198.8958 |  | 198.8958 | 81074.3828 | 81074.3828 | 81074.3828 | 72156.2007 | 111.6124 | 112.7285 | 1028.673 | 1028.673 |  | 117818.2721
2011-11-13 15:00 | 899.9856 | 496.4333 | 6156.584 | 9.8764 | 233.6179 | 51890.4421 | 16.6001 | 16.5391 | 1 | 1 | 1 | 1 | 1 | TRUE | 201.3947 | 201.3947 |  | 201.3947 | 81095.0938 | 81095.0938 | 81095.0938 | 72174.6334 | 111.5877 | 112.7036 | 1029.0601 | 1029.0601 |  | 117834.8722
2011-11-13 16:00 | 899.9252 | 497.4812 | 6185.7168 | 9.8976 | 233.4839 | 51997.5729 | 16.2478 | 16.6174 | 1 | 1 | 1 | 1 | 1 | TRUE | 201.2792 | 201.2792 |  | 201.2792 | 81228.5234 | 81228.5234 | 81228.5234 | 72293.3859 | 111.498 | 112.613 | 1029.249 | 1029.249 |  | 117851.12
2011-11-13 17:00 | 899.9816 | 498.0677 | 6217.104 | 9.9319 | 232.2442 | 52054.2324 | 16.5288 | 16.7017 | 1 | 1 | 1 | 1 | 1 | TRUE | 200.2105 | 200.2105 |  | 200.2105 | 81331.0625 | 81331.0625 | 81331.0625 | 72384.6456 | 111.4388 | 112.5532 | 1028.912 | 1028.912 |  | 117867.6488
2011-11-13 18:00 | 899.9994 | 498.1678 | 6222.834 | 9.938 | 231.2788 | 52054.2072 | 17.7106 | 16.7171 | 1 | 1 | 1 | 1 | 1 | TRUE | 199.3783 | 199.3783 |  | 199.3783 | 81330.2109 | 81330.2109 | 81330.2109 | 72383.8877 | 111.3682 | 112.4819 | 1028.7321 | 1028.7321 |  | 117885.3594
2011-11-13 19:00 | 900.003 | 497.9673 | 6218.105 | 9.9313 | 230.3509 | 52043.07 | 18.0603 | 16.7044 | 1 | 1 | 1 | 1 | 1 | TRUE | 198.5784 | 198.5784 |  | 198.5784 | 81313.4609 | 81313.4609 | 81313.4609 | 72368.9802 | 111.3356 | 112.449 | 1028.636 | 1028.636 |  | 117903.4197
2011-11-13 20:00 | 900.0858 | 496.6513 | 6179.8521 | 9.9049 | 228.6579 | 51902.328 | 17.4615 | 16.6016 | 1 | 1 | 1 | 1 | 1 | TRUE | 197.1189 | 197.1189 |  | 197.1189 | 81128.3438 | 81128.3438 | 81128.3438 | 72204.2259 | 111.2981 | 112.4111 | 1028.094 | 1028.094 |  | 117920.8812
2011-11-13 21:00 | 899.955 | 497.2145 | 6185.5679 | 9.9027 | 228.8436 | 51956.7673 | 16.7176 | 16.617 | 1 | 1 | 1 | 1 | 1 | TRUE | 197.279 | 197.279 |  | 197.279 | 81243.1016 | 81243.1016 | 81243.1016 | 72306.3604 | 111.3235 | 112.4367 | 1027.787 | 1027.787 |  | 117937.5988
2011-11-13 22:00 | 900.0076 | 497.0456 | 6186.251 | 9.9073 | 229.0417 | 51940.9791 | 16.5112 | 16.6188 | 1 | 1 | 1 | 1 | 1 | TRUE | 197.4497 | 197.4497 |  | 197.4497 | 81267.7734 | 81267.7734 | 81267.7734 | 72328.3184 | 111.2842 | 112.397 | 1027.057 | 1027.057 |  | 117954.11
2011-11-13 23:00 | 900.0275 | 496.828 | 6180.021 | 9.9029 | 228.7678 | 51933.7357 | 16.3244 | 16.6021 | 1 | 1 | 1 | 1 | 1 | TRUE | 197.2136 | 197.2136 |  | 197.2136 | 81286.4219 | 81286.4219 | 81286.4219 | 72344.9155 | 111.2332 | 112.3455 | 1026.541 | 1026.541 |  | 117970.4344
2011-11-14 | 900.0271 | 497.2061 | 6184.8472 | 9.9085 | 229.1747 | 51933.3948 | 16.4005 | 16.615 | 1 | 1 | 1 | 1 | 1 | TRUE | 197.5644 | 197.5644 |  | 197.5644 | 81312.7891 | 81312.7891 | 81312.7891 | 72368.3823 | 111.255 | 112.3675 | 1026.26 | 1026.26 |  | 117986.835
2011-11-14 01:00 | 900.028 | 497.6427 | 6192.7788 | 9.91 | 229.7147 | 51980.807 | 16.5574 | 16.6364 | 1 | 1 | 1 | 1 | 1 | TRUE | 198.0299 | 198.0299 |  | 198.0299 | 81402.4766 | 81402.4766 | 81402.4766 | 72448.2041 | 111.2144 | 112.3265 | 1025.9561 | 1025.9561 |  | 118003.3924
2011-11-14 02:00 | 899.9327 | 498.1441 | 6205.1309 | 9.9171 | 230.2723 | 52029.7533 | 16.3521 | 16.6695 | 1 | 1 | 1 | 1 | 1 | TRUE | 198.5106 | 198.5106 |  | 198.5106 | 81497.9062 | 81497.9062 | 81497.9062 | 72533.1366 | 111.1587 | 112.2703 | 1025.5699 | 1025.5699 |  | 118019.7445
2011-11-14 03:00 | 900.0044 | 498.8022 | 6210.1748 | 9.9164 | 229.8408 | 52070.2111 | 16.6437 | 16.6831 | 1 | 1 | 1 | 1 | 1 | TRUE | 198.1386 | 198.1386 |  | 198.1386 | 81582.4766 | 81582.4766 | 81582.4766 | 72608.4041 | 111.0398 | 112.1502 | 1024.984 | 1024.984 |  | 118036.3882
2011-11-14 04:00 | 900.1144 | 499.3584 | 6214.3779 | 9.9154 | 229.0174 | 52109.0305 | 16.0022 | 16.6944 | 1 | 1 | 1 | 1 | 1 | TRUE | 197.4288 | 197.4288 |  | 197.4288 | 81664.1719 | 81664.1719 | 81664.1719 | 72681.113 | 110.9661 | 112.0758 | 1024.524 | 1024.524 |  | 118052.3904
2011-11-14 05:00 | 899.9797 | 498.8937 | 6203.918 | 9.9097 | 229.4848 | 52070.7234 | 16.6801 | 16.6663 | 1 | 1 | 1 | 1 | 1 | TRUE | 197.8317 | 197.8317 |  | 197.8317 | 81608.2891 | 81608.2891 | 81608.2891 | 72631.3773 | 110.9531 | 112.0626 | 1024.437 | 1024.437 |  | 118069.0705
2011-11-14 06:00 | 900.0533 | 498.3087 | 6178.5742 | 9.8843 | 228.6407 | 51998.4428 | 16.6232 | 16.5982 | 1 | 1 | 0.72222 | 1 | 1 | TRUE | 197.104 | 197.104 |  | 197.104 | 81493.8672 | 81493.8672 | 81493.8672 | 72529.5418 | 110.931 | 112.0403 | 1024.392 | 1024.392 |  | 118085.6937
2011-11-14 07:00 | 899.9293 | 497.8379 | 6174.021 | 9.8795 | 228.5244 | 51968.7541 | 16.5143 | 16.586 | 1 | 1 | 1 | 1 | 1 | TRUE | 197.0038 | 197.0038 |  | 197.0038 | 81456.6719 | 81456.6719 | 81456.6719 | 72496.438 | 110.9818 | 112.0916 | 1024.411 | 1024.411 |  | 118102.208
2011-11-14 08:00 | 900.0271 | 497.2743 | 6169.4102 | 9.8881 | 227.7458 | 51900.4096 | 16.1048 | 16.5736 | 1 | 1 | 1 | 1 | 1 | TRUE | 196.3326 | 196.3326 |  | 196.3326 | 81393.5312 | 81393.5312 | 81393.5312 | 72440.2428 | 111.0606 | 112.1712 | 1024.069 | 1024.069 |  | 118118.3128
2011-11-14 09:00 | 900.0281 | 496.415 | 6148.6138 | 9.8775 | 227.0053 | 51807.1367 | 16.4623 | 16.5177 | 1 | 1 | 1 | 1 | 1 | TRUE | 195.6942 | 195.6942 |  | 195.6942 | 81305.7031 | 81305.7031 | 81305.7031 | 72362.0758 | 111.1494 | 112.2609 | 1023.571 | 1023.571 |  | 118134.7751
2011-11-14 10:00 | 899.9877 | 495.2899 | 6119.1948 | 9.8607 | 226.5401 | 51738.2051 | 16.0453 | 16.4387 | 1 | 1 | 1 | 1 | 1 | TRUE | 195.2932 | 195.2932 |  | 195.2932 | 81235.5078 | 81235.5078 | 81235.5078 | 72299.602 | 111.1903 | 112.3022 | 1023.202 | 1023.202 |  | 118150.8204
2011-11-14 11:00 | 900.0627 | 494.2468 | 6092.6611 | 9.8374 | 226.8617 | 51621.7184 | 16.3866 | 16.3674 | 1 | 1 | 1 | 1 | 1 | TRUE | 195.5704 | 195.5704 |  | 195.5704 | 81070.2266 | 81070.2266 | 81070.2266 | 72152.5016 | 111.2199 | 112.3321 | 1023.059 | 1023.059 |  | 118167.2071
2011-11-14 12:00 | 900.0154 | 493.5968 | 6073.5801 | 9.8251 | 227.0756 | 51577.589 | 16.3116 | 16.3161 | 1 | 1 | 1 | 1 | 1 | TRUE | 195.7548 | 195.7548 |  | 195.7548 | 81049.8672 | 81049.8672 | 81049.8672 | 72134.3818 | 111.2971 | 112.4101 | 1022.648 | 1022.648 |  | 118183.5186
2011-11-14 13:00 | 900.0292 | 492.6668 | 6055.061 | 9.8167 | 225.7428 | 51543.4415 | 16.4241 | 16.2664 | 1 | 1 | 1 | 1 | 1 | TRUE | 194.6059 | 194.6059 |  | 194.6059 | 81051.9062 | 81051.9062 | 81051.9062 | 72136.1966 | 111.4113 | 112.5254 | 1022.251 | 1022.251 |  | 118199.9428
2011-11-14 14:00 | 899.9758 | 491.8304 | 6040.4258 | 9.813 | 224.5368 | 51501.0457 | 15.9146 | 16.2271 | 1 | 1 | 1 | 1 | 1 | TRUE | 193.5662 | 193.5662 |  | 193.5662 | 80992.4922 | 80992.4922 | 80992.4922 | 72083.318 | 111.3947 | 112.5086 | 1022.115 | 1022.115 |  | 118215.8573
2011-11-14 15:00 | 900.0201 | 491.5991 | 6038.458 | 9.8071 | 223.2673 | 51470.0171 | 16.2022 | 16.2218 | 1 | 1 | 1 | 1 | 1 | TRUE | 192.4718 | 192.4718 |  | 192.4718 | 80944.5 | 80944.5 | 80944.5 | 72040.605 | 111.3873 | 112.5012 | 1022.085 | 1022.085 |  | 118232.0596
2011-11-14 16:00 | 899.9353 | 492.1015 | 6055.96 | 9.8203 | 222.1953 | 51479.3402 | 16.3778 | 16.2688 | 1 | 1 | 1 | 1 | 1 | TRUE | 191.5477 | 191.5477 |  | 191.5477 | 80938.9922 | 80938.9922 | 80938.9922 | 72035.703 | 111.3325 | 112.4458 | 1022.193 | 1022.193 |  | 118248.4374
2011-11-14 17:00 | 899.9557 | 492.6511 | 6083.0508 | 9.8455 | 221.9728 | 51498.1648 | 16.2526 | 16.3416 | 1 | 1 | 1 | 1 | 1 | TRUE | 191.3559 | 191.3559 |  | 191.3559 | 80949.2734 | 80949.2734 | 80949.2734 | 72044.8534 | 111.2937 | 112.4066 | 1022.333 | 1022.333 |  | 118264.69
2011-11-14 18:00 | 900.0113 | 493.7821 | 6119.2432 | 9.8745 | 222.8797 | 51600.7433 | 16.1667 | 16.4388 | 1 | 1 | 1 | 1 | 1 | TRUE | 192.1377 | 192.1377 |  | 192.1377 | 81103.8594 | 81103.8594 | 81103.8594 | 72182.4348 | 111.259 | 112.3716 | 1022.324 | 1022.324 |  | 118280.8567
2011-11-14 19:00 | 899.9908 | 494.4202 | 6129.4712 | 9.881 | 224.0622 | 51661.6824 | 16.6497 | 16.4663 | 1 | 1 | 1 | 1 | 1 | TRUE | 193.1571 | 193.1571 |  | 193.1571 | 81202.2109 | 81202.2109 | 81202.2109 | 72269.9677 | 111.2106 | 112.3227 | 1022.162 | 1022.162 |  | 118297.5064
2011-11-14 20:00 | 899.9189 | 494.6671 | 6144.1431 | 9.8945 | 224.3387 | 51691.8908 | 16.0441 | 16.5057 | 1 | 1 | 1 | 1 | 1 | TRUE | 193.3954 | 193.3954 |  | 193.3954 | 81225.5391 | 81225.5391 | 81225.5391 | 72290.7298 | 111.1479 | 112.2594 | 1022.298 | 1022.298 |  | 118313.5505
2011-11-14 21:00 | 900.1253 | 495.3704 | 6158.7368 | 9.9052 | 225.0184 | 51788.5623 | 16.5381 | 16.5449 | 1 | 1 | 1 | 1 | 1 | TRUE | 193.9814 | 193.9814 |  | 193.9814 | 81379.8281 | 81379.8281 | 81379.8281 | 72428.047 | 111.0333 | 112.1436 | 1021.961 | 1021.961 |  | 118330.0886
2011-11-14 22:00 | 899.9823 | 494.9092 | 6127.75 | 9.8672 | 224.7556 | 51722.6785 | 16.3481 | 16.4617 | 1 | 1 | 1 | 1 | 1 | TRUE | 193.7548 | 193.7548 |  | 193.7548 | 81268.1875 | 81268.1875 | 81268.1875 | 72328.6869 | 111.2427 | 112.3551 | 1022.624 | 1022.624 |  | 118346.4367
2011-11-14 23:00 | 900.0029 | 495.6423 | 6130.9458 | 9.8594 | 225.7948 | 51783.3314 | 16.3582 | 16.4702 | 1 | 1 | 1 | 1 | 1 | TRUE | 194.6507 | 194.6507 |  | 194.6507 | 81384.5469 | 81384.5469 | 81384.5469 | 72432.2467 | 111.4225 | 112.5367 | 1022.841 | 1022.841 |  | 118362.7948
2011-11-15 | 900.0302 | 495.9662 | 6135.5498 | 9.8618 | 226.3269 | 51821.0459 | 15.8904 | 16.4826 | 1 | 1 | 1 | 1 | 1 | TRUE | 195.1094 | 195.1094 |  | 195.1094 | 81442.4531 | 81442.4531 | 81442.4531 | 72483.7833 | 111.5012 | 112.6162 | 1023.069 | 1023.069 |  | 118378.6852
2011-11-15 01:00 | 899.9615 | 495.3383 | 6133.1592 | 9.8657 | 225.733 | 51747.4879 | 15.971 | 16.4762 | 1 | 1 | 1 | 1 | 1 | TRUE | 194.5974 | 194.5974 |  | 194.5974 | 81322.7188 | 81322.7188 | 81322.7188 | 72377.2197 | 111.5016 | 112.6166 | 1023.122 | 1023.122 |  | 118394.6562
2011-11-15 02:00 | 900.0119 | 497.3845 | 6177.0508 | 9.8926 | 228.0569 | 51970.5806 | 16.9155 | 16.5941 | 1 | 1 | 1 | 1 | 1 | TRUE | 196.6008 | 196.6008 |  | 196.6008 | 81602.2031 | 81602.2031 | 81602.2031 | 72625.9608 | 111.3119 | 112.425 | 1023.505 | 1023.505 |  | 118411.5716
2011-11-15 03:00 | 900.0051 | 497.12 | 6175.875 | 9.8939 | 227.7698 | 51948.4025 | 16.3277 | 16.5909 | 1 | 1 | 1 | 1 | 1 | TRUE | 196.3533 | 196.3533 |  | 196.3533 | 81583.3203 | 81583.3203 | 81583.3203 | 72609.1551 | 111.3712 | 112.4849 | 1023.464 | 1023.464 |  | 118427.8993
2011-11-15 04:00 | 899.9884 | 497.5675 | 6183.9829 | 9.8992 | 228.2503 | 51987.8729 | 16.394 | 16.6127 | 1 | 1 | 1 | 1 | 1 | TRUE | 196.7675 | 196.7675 |  | 196.7675 | 81617.3438 | 81617.3438 | 81617.3438 | 72639.4359 | 111.2341 | 112.3464 | 1023.447 | 1023.447 |  | 118444.2933
2011-11-15 05:00 | 899.9957 | 497.7548 | 6188.6611 | 9.9006 | 228.2644 | 52014.9413 | 16.3315 | 16.6253 | 1 | 1 | 1 | 1 | 1 | TRUE | 196.7797 | 196.7797 |  | 196.7797 | 81653.7109 | 81653.7109 | 81653.7109 | 72671.8027 | 111.2144 | 112.3265 | 1023.471 | 1023.471 |  | 118460.6248
2011-11-15 06:00 | 899.9838 | 498.3454 | 6193.2178 | 9.9 | 228.8514 | 52009.5053 | 16.3322 | 16.6375 | 1 | 1 | 0.72278 | 1 | 1 | TRUE | 197.2857 | 197.2857 |  | 197.2857 | 81811.3203 | 81811.3203 | 81811.3203 | 72812.0751 | 112.0501 | 113.1706 | 1023.629 | 1023.629 |  | 118476.957
2011-11-15 07:00 | 899.9866 | 498.8871 | 6205.793 | 9.905 | 229.1336 | 52042.8652 | 16.4947 | 16.6713 | 1 | 1 | 1 | 1 | 1 | TRUE | 197.529 | 197.529 |  | 197.529 | 81856.0234 | 81856.0234 | 81856.0234 | 72851.8609 | 112.2432 | 113.3656 | 1024.243 | 1024.243 |  | 118493.4518
2011-11-15 08:00 | 900.0314 | 499.1679 | 6208.7471 | 9.9087 | 229.6359 | 52071.2091 | 16.272 | 16.6792 | 1 | 1 | 1 | 1 | 1 | TRUE | 197.962 | 197.962 |  | 197.962 | 81888.8828 | 81888.8828 | 81888.8828 | 72881.1057 | 112.4574 | 113.582 | 1024.963 | 1024.963 |  | 118509.7238
2011-11-15 09:00 | 899.9943 | 498.9833 | 6199.0469 | 9.9017 | 229.203 | 53287.9427 | 15.9231 | 16.6532 | 1 | 1 | 1 | 0.99056 | 1 | TRUE | 197.5888 | 197.5888 |  | 197.5888 | 82085.8125 |  | 83743.8828 | 74532.0557 | 112.2701 | 113.3928 | 1025.177 | 1025.177 |  | 118525.6469
2011-11-15 10:00 | 900.0991 | 497.9703 | 6176.917 | 9.8941 | 227.7597 | 52742.0107 | 15.9571 | 16.5937 | 1 | 1 | 1 | 1 | 1 | TRUE | 196.3446 | 196.3446 |  | 196.3446 | 80410.9531 | 80410.9531 | 80410.9531 | 71565.7483 | 100.7944 | 101.8023 | 1025.045 | 1025.045 |  | 118541.604
2011-11-15 11:00 | 900.0099 | 497.737 | 6154.0972 | 9.8667 | 227.9071 | 52664.2698 | 16.4861 | 16.5324 | 1 | 1 | 1 | 1 | 1 | TRUE | 196.4716 | 196.4716 |  | 196.4716 | 80345.6562 | 80345.6562 | 80345.6562 | 71507.6341 | 100.8205 | 101.8287 | 1024.438 | 1024.438 |  | 118558.0901
2011-11-15 12:00 | 900.0246 | 496.2795 | 6127.9458 | 9.8522 | 228.0359 | 52544.4038 | 16.7644 | 16.4622 | 1 | 1 | 1 | 1 | 1 | TRUE | 196.5827 | 196.5827 |  | 196.5827 | 80171.1562 | 80171.1562 | 80171.1562 | 71352.3291 | 100.8379 | 101.8463 | 1024.379 | 1024.379 |  | 118574.8545
2011-11-15 13:00 | 899.9931 | 494.969 | 6101.7349 | 9.8366 | 228.8402 | 52440.0217 | 16.5065 | 16.3918 | 1 | 1 | 1 | 1 | 1 | TRUE | 197.276 | 197.276 |  | 197.276 | 80012.8594 | 80012.8594 | 80012.8594 | 71211.4448 | 100.8246 | 101.8328 | 1024.33 | 1024.33 |  | 118591.361
2011-11-15 14:00 | 900.066 | 494.633 | 6095.7451 | 9.8309 | 230.473 | 52453.5863 | 16.5933 | 16.3757 | 1 | 1 | 1 | 1 | 1 | TRUE | 198.6836 | 198.6836 |  | 198.6836 | 79948.7109 | 79948.7109 | 79948.7109 | 71154.3527 | 100.4665 | 101.4712 | 1024.428 | 1024.428 |  | 118607.9543
2011-11-15 15:00 | 899.8886 | 493.0657 | 6084.0049 | 9.8336 | 228.4918 | 52334.6907 | 15.8767 | 16.3441 | 1 | 1 | 1 | 1 | 1 | TRUE | 196.9757 | 196.9757 |  | 196.9757 | 79777.7734 | 79777.7734 | 79777.7734 | 71002.2184 | 100.4922 | 101.4971 | 1024.3669 | 1024.3669 |  | 118623.831
2011-11-15 16:00 | 899.9324 | 493.8914 | 6133.2739 | 9.888 | 226.5113 | 52381.4135 | 16.4078 | 16.4765 | 1 | 1 | 1 | 1 | 1 | TRUE | 195.2684 | 195.2684 |  | 195.2684 | 79820.5234 | 79820.5234 | 79820.5234 | 71040.2659 | 100.386 | 101.3899 | 1024.439 | 1024.439 |  | 118640.2388
2011-11-15 17:00 | 900.0247 | 496.414 | 6203.874 | 9.9421 | 226.9336 | 52595.8322 | 16.7172 | 16.6662 | 1 | 1 | 1 | 1 | 1 | TRUE | 195.6324 | 195.6324 |  | 195.6324 | 80114.5781 | 80114.5781 | 80114.5781 | 71301.9745 | 100.3759 | 101.3797 | 1024.829 | 1024.829 |  | 118656.9559
2011-11-15 18:00 | 899.8985 | 500.4093 | 6235.4512 | 9.9155 | 229.7515 | 53041.9342 | 17.0433 | 16.751 | 1 | 1 | 1 | 1 | 1 | TRUE | 198.0616 | 198.0616 |  | 198.0616 | 80735.4062 | 80735.4062 | 80735.4062 | 71854.5116 | 100.2581 | 101.2607 | 1025.248 | 1025.248 |  | 118673.9992
2011-11-15 19:00 | 900.0431 | 502.3011 | 6276.5991 | 9.9426 | 231.1886 | 53241.2175 | 16.0532 | 16.8615 | 1 | 1 | 1 | 1 | 1 | TRUE | 199.3005 | 199.3005 |  | 199.3005 | 80998.2031 | 80998.2031 | 80998.2031 | 72088.4008 | 100.1858 | 101.1877 | 1025.561 | 1025.561 |  | 118690.0525
2011-11-15 20:00 | 899.9797 | 503.4238 | 6303.27 | 9.9601 | 232.4283 | 53383.7339 | 16.9295 | 16.9332 | 1 | 1 | 1 | 1 | 1 | TRUE | 200.3692 | 200.3692 |  | 200.3692 | 81163.0312 | 81163.0312 | 81163.0312 | 72235.0978 | 100.0186 | 101.0188 | 1025.755 | 1025.755 |  | 118706.982
2011-11-15 21:00 | 899.9296 | 504.1444 | 6333.4121 | 9.9871 | 233.3168 | 53452.6011 | 16.7782 | 17.0141 | 1 | 1 | 1 | 1 | 1 | TRUE | 201.1352 | 201.1352 |  | 201.1352 | 81210.7422 | 81210.7422 | 81210.7422 | 72277.5605 | 99.7613 | 100.7589 | 1025.762 | 1025.762 |  | 118723.7602
2011-11-15 22:00 | 900.0033 | 504.5572 | 6347.501 | 10.0054 | 233.5206 | 53531.8732 | 16.503 | 17.052 | 1 | 1 | 1 | 1 | 1 | TRUE | 201.3109 | 201.3109 |  | 201.3109 | 81297.4062 | 81297.4062 | 81297.4062 | 72354.6916 | 99.679 | 100.6758 | 1025.96 | 1025.96 |  | 118740.2631
2011-11-15 23:00 | 899.8583 | 502.7844 | 6321.2939 | 9.9932 | 234.2505 | 53420.1865 | 16.7339 | 16.9816 | 1 | 1 | 1 | 1 | 1 | TRUE | 201.9401 | 201.9401 |  | 201.9401 | 81244.4531 | 81244.4531 | 81244.4531 | 72307.5633 | 100.2456 | 101.2481 | 1026.0551 | 1026.0551 |  | 118756.997
2011-11-16 | 900.1909 | 502.8713 | 6340.127 | 10.0229 | 233.9656 | 53417.6296 | 16.6467 | 17.0322 | 1 | 1 | 1 | 1 | 1 | TRUE | 201.6945 | 201.6945 |  | 201.6945 | 81252.3125 | 81252.3125 | 81252.3125 | 72314.5581 | 100.3093 | 101.3124 | 1026.083 | 1026.083 |  | 118773.6437
2011-11-16 01:00 | 899.9299 | 502.9192 | 6314.5361 | 9.9851 | 233.5879 | 53404.541 | 16.5773 | 16.9634 | 1 | 1 | 1 | 1 | 1 | TRUE | 201.3689 | 201.3689 |  | 201.3689 | 81260.7734 | 81260.7734 | 81260.7734 | 72322.0884 | 100.3253 | 101.3286 | 1025.769 | 1025.769 |  | 118790.2211
2011-11-16 02:00 | 900.0271 | 503.2043 | 6328.7891 | 10.0007 | 233.8072 | 53444.4823 | 16.7444 | 17.0017 | 1 | 1 | 1 | 1 | 1 | TRUE | 201.5579 | 201.5579 |  | 201.5579 | 81356.7266 | 81356.7266 | 81356.7266 | 72407.4866 | 100.4159 | 101.4201 | 1025.576 | 1025.576 |  | 118806.9655
2011-11-16 03:00 | 899.9869 | 502.2652 | 6307.5962 | 9.9911 | 232.7991 | 53345.4714 | 16.6984 | 16.9448 | 1 | 1 | 1 | 1 | 1 | TRUE | 200.6889 | 200.6889 |  | 200.6889 | 81176.7734 | 81176.7734 | 81176.7734 | 72247.3284 | 100.2336 | 101.2359 | 1025.441 | 1025.441 |  | 118823.6639
2011-11-16 04:00 | 899.998 | 501.5655 | 6325.5342 | 10.03 | 233.281 | 53296.5493 | 16.82 | 16.993 | 1 | 1 | 1 | 1 | 1 | TRUE | 201.1043 | 201.1043 |  | 201.1043 | 81116.7578 | 81116.7578 | 81116.7578 | 72193.9145 | 100.2164 | 101.2186 | 1025.2111 | 1025.2111 |  | 118840.4839
2011-11-16 05:00 | 899.9404 | 499.8136 | 6308.9072 | 10.0295 | 231.758 | 53094.5995 | 16.4216 | 16.9483 | 1 | 1 | 1 | 1 | 1 | TRUE | 199.7914 | 199.7914 |  | 199.7914 | 80814.6328 | 80814.6328 | 80814.6328 | 71925.0232 | 100.1323 | 101.1336 | 1024.912 | 1024.912 |  | 118856.9055
2011-11-16 06:00 | 900.0701 | 501.6114 | 6331.2729 | 10.03 | 233.0924 | 53204.3791 | 16.9624 | 17.0084 | 1 | 1 | 0.72278 | 1 | 1 | TRUE | 200.9417 | 200.9417 |  | 200.9417 | 81042.0391 | 81042.0391 | 81042.0391 | 72127.4148 | 100.2889 | 101.2918 | 1024.582 | 1024.582 |  | 118873.8679
2011-11-16 07:00 | 899.9454 | 503.0953 | 6336.77 | 10.024 | 232.4812 | 53309.1964 | 16.505 | 17.0232 | 1 | 1 | 1 | 1 | 1 | TRUE | 200.4148 | 200.4148 |  | 200.4148 | 81212.2422 | 81212.2422 | 81212.2422 | 72278.8955 | 100.2672 | 101.2699 | 1024.389 | 1024.389 |  | 118890.3729
2011-11-16 08:00 | 900.0309 | 501.512 | 6321.042 | 10.0303 | 231.9411 | 53174.3914 | 17.0509 | 16.9809 | 1 | 1 | 1 | 1 | 1 | TRUE | 199.9492 | 199.9492 |  | 199.9492 | 81050.3594 | 81050.3594 | 81050.3594 | 72134.8198 | 100.4325 | 101.4368 | 1024.296 | 1024.296 |  | 118907.4238
2011-11-16 09:00 | 900.0553 | 499.5175 | 6266.8809 | 9.9867 | 230.0954 | 52965.3276 | 16.5973 | 16.8354 | 1 | 1 | 1 | 1 | 1 | TRUE | 198.3581 | 198.3581 |  | 198.3581 | 80783.3984 | 80783.3984 | 80783.3984 | 71897.2246 | 100.4769 | 101.4817 | 1023.763 | 1023.763 |  | 118924.0211
2011-11-16 10:00 | 900.0916 | 498.7129 | 6221.229 | 9.9272 | 228.7933 | 52777.3292 | 16.4344 | 16.7128 | 1 | 1 | 1 | 1 | 1 | TRUE | 197.2356 | 197.2356 |  | 197.2356 | 80533.6016 | 80533.6016 | 80533.6016 | 71674.9054 | 100.5217 | 101.5269 | 1023.417 | 1023.417 |  | 118940.4555
2011-11-16 11:00 | 900.0413 | 497.3917 | 6192.8989 | 9.9111 | 227.9856 | 52624.1955 | 16.1722 | 16.6367 | 1 | 1 | 1 | 1 | 1 | TRUE | 196.5393 | 196.5393 |  | 196.5393 | 80335.9688 | 80335.9688 | 80335.9688 | 71499.0122 | 100.5065 | 101.5116 | 1022.916 | 1022.916 |  | 118956.6277
2011-11-16 12:00 | 900.0515 | 496.0449 | 6161.9189 | 9.8931 | 227.6383 | 52501.9937 | 16.8649 | 16.5534 | 1 | 1 | 1 | 1 | 1 | TRUE | 196.2399 | 196.2399 |  | 196.2399 | 80195.3828 | 80195.3828 | 80195.3828 | 71373.8907 | 100.5712 | 101.5769 | 1022.508 | 1022.508 |  | 118973.4926
2011-11-16 13:00 | 899.9308 | 494.6277 | 6138.9111 | 9.8813 | 227.9155 | 52363.0596 | 16.8042 | 16.4916 | 1 | 1 | 1 | 1 | 1 | TRUE | 196.4789 | 196.4789 |  | 196.4789 | 80044.5469 | 80044.5469 | 80044.5469 | 71239.6467 | 100.6061 | 101.6122 | 1021.82 | 1021.82 |  | 118990.2969
2011-11-16 14:00 | 900.075 | 493.3761 | 6117.8501 | 9.8728 | 225.0791 | 52271.0017 | 16.4855 | 16.4351 | 1 | 1 | 1 | 1 | 1 | TRUE | 194.0337 | 194.0337 |  | 194.0337 | 79920.0234 | 79920.0234 | 79920.0234 | 71128.8209 | 100.5295 | 101.5348 | 1021.402 | 1021.402 |  | 119006.7823
2011-11-16 15:00 | 899.8446 | 492.8423 | 6114.2002 | 9.8668 | 225.9261 | 52186.5708 | 16.775 | 16.4253 | 1 | 1 | 1 | 1 | 1 | TRUE | 194.7639 | 194.7639 |  | 194.7639 | 79803.9922 | 79803.9922 | 79803.9922 | 71025.553 | 100.5212 | 101.5264 | 1021.212 | 1021.212 |  | 119023.5573
2011-11-16 16:00 | 899.9124 | 493.105 | 6177.208 | 9.9452 | 226.6225 | 52253.6282 | 16.622 | 16.5945 | 1 | 1 | 1 | 1 | 1 | TRUE | 195.3642 | 195.3642 |  | 195.3642 | 79871.8203 | 79871.8203 | 79871.8203 | 71085.9201 | 100.2925 | 101.2954 | 1021.026 | 1021.026 |  | 119040.1793
2011-11-16 17:00 | 900.1341 | 493.1885 | 6198.8589 | 9.9645 | 225.6564 | 52278.1984 | 16.627 | 16.6527 | 1 | 1 | 1 | 1 | 1 | TRUE | 194.5314 | 194.5314 |  | 194.5314 | 79891.0312 | 79891.0312 | 79891.0312 | 71103.0178 | 100.1239 | 101.1251 | 1020.796 | 1020.796 |  | 119056.8063
2011-11-16 18:00 | 900.1243 | 493.1547 | 6158.646 | 9.9066 | 224.0175 | 52302.2176 | 16.8847 | 16.5447 | 1 | 1 | 1 | 1 | 1 | TRUE | 193.1185 | 193.1185 |  | 193.1185 | 79972.8516 | 79972.8516 | 79972.8516 | 71175.8379 | 100.2913 | 101.2942 | 1020.681 | 1020.681 |  | 119073.691
2011-11-16 19:00 | 899.8777 | 492.7645 | 6151.7988 | 9.9103 | 223.902 | 52221.7153 | 15.7496 | 16.5263 | 1 | 1 | 1 | 1 | 1 | TRUE | 193.019 | 193.019 |  | 193.019 | 79943.5625 | 79943.5625 | 79943.5625 | 71149.7706 | 100.5588 | 101.5644 | 1020.219 | 1020.219 |  | 119089.4406
2011-11-16 20:00 | 900.0002 | 493.2184 | 6152.1899 | 9.9002 | 224.3852 | 52253.3975 | 16.0846 | 16.5273 | 1 | 1 | 1 | 1 | 1 | TRUE | 193.4355 | 193.4355 |  | 193.4355 | 79981.7031 | 79981.7031 | 79981.7031 | 71183.7158 | 100.3384 | 101.3418 | 1019.745 | 1019.745 |  | 119105.5252
2011-11-16 21:00 | 900.0215 | 494.7044 | 6174.6938 | 9.9131 | 225.2909 | 52399.7427 | 16.362 | 16.5878 | 1 | 1 | 1 | 1 | 1 | TRUE | 194.2163 | 194.2163 |  | 194.2163 | 80212.7422 | 80212.7422 | 80212.7422 | 71389.3405 | 100.2833 | 101.2861 | 1019.504 | 1019.504 |  | 119121.8872
2011-11-16 22:00 | 900.032 | 495.374 | 6169.1382 | 9.9017 | 225.0757 | 52424.5407 | 16.2369 | 16.5728 | 1 | 1 | 1 | 1 | 1 | TRUE | 194.0308 | 194.0308 |  | 194.0308 | 80299.75 | 80299.75 | 80299.75 | 71466.7775 | 100.3767 | 101.3805 | 1019.138 | 1019.138 |  | 119138.1241
2011-11-16 23:00 | 900.0556 | 494.0084 | 6128.9419 | 9.8714 | 223.8488 | 52276.8556 | 15.9663 | 16.4649 | 1 | 1 | 1 | 1 | 1 | TRUE | 192.9731 | 192.9731 |  | 192.9731 | 80116.0469 | 80116.0469 | 80116.0469 | 71303.2817 | 100.4396 | 101.444 | 1018.77 | 1018.77 |  | 119154.0904
2011-11-17 | 899.9625 | 492.7958 | 6106.5239 | 9.8586 | 223.3398 | 52169.5551 | 16.5469 | 16.4046 | 1 | 1 | 1 | 1 | 1 | TRUE | 192.5343 | 192.5343 |  | 192.5343 | 79973.5781 | 79973.5781 | 79973.5781 | 71176.4845 | 100.4432 | 101.4476 | 1018.5 | 1018.5 |  | 119170.6374
2011-11-17 01:00 | 900.008 | 492.0303 | 6098.0762 | 9.8558 | 223.4566 | 52106.2099 | 16.3541 | 16.3819 | 1 | 1 | 1 | 1 | 1 | TRUE | 192.635 | 192.635 |  | 192.635 | 79931.6562 | 79931.6562 | 79931.6562 | 71139.1741 | 100.4735 | 101.4782 | 1017.88 | 1017.88 |  | 119186.9915
2011-11-17 02:00 | 900.0636 | 492.1498 | 6096.8052 | 9.8546 | 223.5248 | 52128.001 | 16.0936 | 16.3785 | 1 | 1 | 1 | 1 | 1 | TRUE | 192.6938 | 192.6938 |  | 192.6938 | 80026.6406 | 80026.6406 | 80026.6406 | 71223.7102 | 100.495 | 101.5 | 1017.156 | 1017.156 |  | 119203.0851
2011-11-17 03:00 | 899.9601 | 491.641 | 6089.9131 | 9.8583 | 222.3736 | 52088.0649 | 16.0567 | 16.36 | 1 | 1 | 1 | 1 | 1 | TRUE | 191.7014 | 191.7014 |  | 191.7014 | 80048.5312 | 80048.5312 | 80048.5312 | 71243.1928 | 100.5451 | 101.5505 | 1016.236 | 1016.236 |  | 119219.1418
2011-11-17 04:00 | 899.9963 | 491.4342 | 6078.7539 | 9.8514 | 221.1139 | 52062.3551 | 15.9422 | 16.33 | 1 | 1 | 1 | 1 | 1 | TRUE | 190.6154 | 190.6154 |  | 190.6154 | 80056.7031 | 80056.7031 | 80056.7031 | 71250.4658 | 100.5671 | 101.5728 | 1015.691 | 1015.691 |  | 119235.084
2011-11-17 05:00 | 900.0032 | 491.5339 | 6077.1899 | 9.8475 | 221.3683 | 52063.4291 | 16.0773 | 16.3258 | 1 | 1 | 1 | 1 | 1 | TRUE | 190.8347 | 190.8347 |  | 190.8347 | 80063.1094 | 80063.1094 | 80063.1094 | 71256.1673 | 100.5179 | 101.5231 | 1015.496 | 1015.496 |  | 119251.1613
2011-11-17 06:00 | 899.9821 | 491.8325 | 6086.8618 | 9.8554 | 222.5373 | 52093.5044 | 16.115 | 16.3518 | 1 | 1 | 0.72222 | 1 | 1 | TRUE | 191.8425 | 191.8425 |  | 191.8425 | 80106.4531 | 80106.4531 | 80106.4531 | 71294.7433 | 100.4471 | 101.4516 | 1015.339 | 1015.339 |  | 119267.2763
2011-11-17 07:00 | 899.9518 | 492.327 | 6104.168 | 9.871 | 223.5524 | 52134.8965 | 16.2448 | 16.3983 | 1 | 1 | 1 | 1 | 1 | TRUE | 192.7176 | 192.7176 |  | 192.7176 | 80144.4922 | 80144.4922 | 80144.4922 | 71328.598 | 100.3016 | 101.3046 | 1015.265 | 1015.265 |  | 119283.5211
2011-11-17 08:00 | 899.8889 | 492.0171 | 6128.4268 | 9.9087 | 223.0235 | 52124.2575 | 16.1089 | 16.4635 | 1 | 1 | 1 | 1 | 1 | TRUE | 192.2616 | 192.2616 |  | 192.2616 | 80083.3125 | 80083.3125 | 80083.3125 | 71274.1481 | 100.0774 | 101.0782 | 1015.219 | 1015.219 |  | 119299.63
2011-11-17 09:00 | 900.1728 | 492.6743 | 6121.6768 | 9.8976 | 222.4612 | 52169.6661 | 16.034 | 16.4453 | 1 | 1 | 1 | 1 | 1 | TRUE | 191.7769 | 191.7769 |  | 191.7769 | 80206.6719 | 80206.6719 | 80206.6719 | 71383.938 | 100.2437 | 101.2461 | 1014.996 | 1014.996 |  | 119315.664
2011-11-17 10:00 | 899.9395 | 493.4504 | 6104.5259 | 9.8683 | 221.352 | 52235.4323 | 15.7957 | 16.3993 | 1 | 1 | 1 | 1 | 1 | TRUE | 190.8207 | 190.8207 |  | 190.8207 | 80379.0781 | 80379.0781 | 80379.0781 | 71537.3795 | 100.3458 | 101.3493 | 1014.375 | 1014.375 |  | 119331.4597
2011-11-17 11:00 | 900.0687 | 493.1644 | 6086.8291 | 9.8484 | 219.8352 | 52205.1464 | 16.1723 | 16.3517 | 1 | 1 | 1 | 1 | 1 | TRUE | 189.5131 | 189.5131 |  | 189.5131 | 80363.5 | 80363.5 | 80363.5 | 71523.515 | 100.3654 | 101.3691 | 1014.037 | 1014.037 |  | 119347.6319
2011-11-17 12:00 | 899.9969 | 493.0557 | 6079.2402 | 9.8458 | 219.6048 | 52183.1392 | 16.0049 | 16.3313 | 1 | 1 | 1 | 1 | 1 | TRUE | 189.3145 | 189.3145 |  | 189.3145 | 80338.8984 | 80338.8984 | 80338.8984 | 71501.6196 | 100.2634 | 101.266 | 1013.641 | 1013.641 |  | 119363.6368
2011-11-17 13:00 | 900.0016 | 492.8992 | 6080.6758 | 9.8459 | 219.7548 | 52159.1036 | 16.5702 | 16.3352 | 1 | 1 | 1 | 1 | 1 | TRUE | 189.4438 | 189.4438 |  | 189.4438 | 80323.8984 | 80323.8984 | 80323.8984 | 71488.2696 | 100.3134 | 101.3165 | 1013.5 | 1013.5 |  | 119380.207
2011-11-17 14:00 | 899.9088 | 493.4165 | 6107.8271 | 9.8697 | 221.3055 | 52196.6163 | 16.6139 | 16.4081 | 1 | 1 | 1 | 1 | 1 | TRUE | 190.7806 | 190.7806 |  | 190.7806 | 80364.75 | 80364.75 | 80364.75 | 71524.6275 | 100.2328 | 101.2351 | 1013.493 | 1013.493 |  | 119396.8209
2011-11-17 15:00 | 900.0136 | 496.321 | 6177.8882 | 9.9093 | 223.4361 | 52439.9142 | 16.813 | 16.5963 | 1 | 1 | 1 | 1 | 1 | TRUE | 192.6173 | 192.6173 |  | 192.6173 | 80608.7188 | 80608.7188 | 80608.7188 | 71741.7597 | 99.796 | 100.7939 | 1013.939 | 1013.939 |  | 119413.6339
2011-11-17 16:00 | 900.0161 | 500.1827 | 6212.1001 | 9.896 | 224.8044 | 52790.4298 | 16.8494 | 16.6883 | 1 | 1 | 1 | 1 | 1 | TRUE | 193.7969 | 193.7969 |  | 193.7969 | 80946.0625 | 80946.0625 | 80946.0625 | 72041.9956 | 99.0272 | 100.0175 | 1014.352 | 1014.352 |  | 119430.4833
2011-11-17 17:00 | 899.9699 | 501.3866 | 6237.7231 | 9.9075 | 224.902 | 52890.0587 | 16.5352 | 16.7571 | 1 | 1 | 1 | 1 | 1 | TRUE | 193.881 | 193.881 |  | 193.881 | 81066.5234 | 81066.5234 | 81066.5234 | 72149.2059 | 98.9263 | 99.9156 | 1014.479 | 1014.479 |  | 119447.0185
2011-11-17 18:00 | 899.9272 | 502.1203 | 6262.3501 | 9.929 | 225.5219 | 52977.8795 | 16.5872 | 16.8232 | 1 | 1 | 1 | 1 | 1 | TRUE | 194.4154 | 194.4154 |  | 194.4154 | 81176.8906 | 81176.8906 | 81176.8906 | 72247.4327 | 98.8473 | 99.8358 | 1014.565 | 1014.565 |  | 119463.6056
2011-11-17 19:00 | 900.1494 | 503.0234 | 6252.8379 | 9.9055 | 225.5526 | 53056.1933 | 16.5098 | 16.7977 | 1 | 1 | 1 | 1 | 1 | TRUE | 194.4419 | 194.4419 |  | 194.4419 | 81291.9531 | 81291.9531 | 81291.9531 | 72349.8383 | 98.8617 | 99.8503 | 1014.666 | 1014.666 |  | 119480.1154
2011-11-17 20:00 | 899.9393 | 503.3352 | 6250.0078 | 9.8891 | 226.1521 | 53056.6298 | 16.5705 | 16.7901 | 1 | 1 | 1 | 1 | 1 | TRUE | 194.9587 | 194.9587 |  | 194.9587 | 81325.5781 | 81325.5781 | 81325.5781 | 72379.7645 | 99.0045 | 99.9945 | 1014.647 | 1014.647 |  | 119496.6859
2011-11-17 21:00 | 899.9528 | 502.9994 | 6281.6602 | 9.9392 | 227.3708 | 53042.8962 | 16.2786 | 16.8751 | 1 | 1 | 1 | 1 | 1 | TRUE | 196.0093 | 196.0093 |  | 196.0093 | 81277.5078 | 81277.5078 | 81277.5078 | 72336.982 | 98.8894 | 99.8783 | 1014.668 | 1014.668 |  | 119512.9645
2011-11-17 22:00 | 899.9943 | 503.1771 | 6300.2471 | 9.9643 | 228.2353 | 53050.7348 | 16.4137 | 16.9251 | 1 | 1 | 1 | 1 | 1 | TRUE | 196.7546 | 196.7546 |  | 196.7546 | 81279.8828 | 81279.8828 | 81279.8828 | 72339.0957 | 98.8834 | 99.8722 | 1014.772 | 1014.772 |  | 119529.3782
2011-11-17 23:00 | 900.0348 | 503.6351 | 6275.354 | 9.9253 | 230.3165 | 53113.3875 | 16.6274 | 16.8582 | 1 | 1 | 1 | 1 | 1 | TRUE | 198.5487 | 198.5487 |  | 198.5487 | 81399.4922 | 81399.4922 | 81399.4922 | 72445.548 | 98.9193 | 99.9084 | 1014.576 | 1014.576 |  | 119546.0057
2011-11-18 | 900.0039 | 503.4323 | 6258.5342 | 9.9085 | 232.2327 | 53073.4336 | 16.098 | 16.813 | 1 | 1 | 1 | 1 | 1 | TRUE | 200.2006 | 200.2006 |  | 200.2006 | 81353.0938 | 81353.0938 | 81353.0938 | 72404.2534 | 98.9112 | 99.9004 | 1014.369 | 1014.369 |  | 119562.1037
2011-11-18 01:00 | 899.9679 | 503.3469 | 6270.5698 | 9.9294 | 232.927 | 53059.1898 | 16.286 | 16.8453 | 1 | 1 | 1 | 1 | 1 | TRUE | 200.7991 | 200.7991 |  | 200.7991 | 81351.3672 | 81351.3672 | 81351.3672 | 72402.7168 | 98.945 | 99.9345 | 1014.211 | 1014.211 |  | 119578.3897
2011-11-18 02:00 | 900.0717 | 502.8345 | 6237.7402 | 9.8967 | 229.8294 | 52998.4693 | 16.3961 | 16.7571 | 1 | 1 | 1 | 1 | 1 | TRUE | 198.1288 | 198.1288 |  | 198.1288 | 81275.25 | 81275.25 | 81275.25 | 72334.9725 | 98.9778 | 99.9675 | 1014.089 | 1014.089 |  | 119594.7858
2011-11-18 03:00 | 899.9469 | 503.1683 | 6241.9941 | 9.894 | 226.7343 | 53016.3489 | 16.5081 | 16.7686 | 1 | 1 | 1 | 1 | 1 | TRUE | 195.4606 | 195.4606 |  | 195.4606 | 81304.9922 | 81304.9922 | 81304.9922 | 72361.443 | 99.0386 | 100.029 | 1014.227 | 1014.227 |  | 119611.294
2011-11-18 04:00 | 900.033 | 503.8889 | 6263.3662 | 9.9146 | 225.6173 | 53099.1752 | 16.2095 | 16.826 | 1 | 1 | 1 | 1 | 1 | TRUE | 194.4977 | 194.4977 |  | 194.4977 | 81422.8438 | 81422.8438 | 81422.8438 | 72466.3309 | 99.0432 | 100.0337 | 1014.354 | 1014.354 |  | 119627.5035
2011-11-18 05:00 | 900.0428 | 502.2891 | 6220.7749 | 9.8857 | 223.8654 | 52945.4588 | 16.5303 | 16.7116 | 1 | 1 | 1 | 1 | 1 | TRUE | 192.9874 | 192.9874 |  | 192.9874 | 81209.4766 | 81209.4766 | 81209.4766 | 72276.4341 | 99.0841 | 100.0749 | 1014.187 | 1014.187 |  | 119644.0339
2011-11-18 06:00 | 899.9796 | 501.8599 | 6213.1328 | 9.8801 | 222.9252 | 52885.6376 | 16.506 | 16.691 | 1 | 1 | 0.72278 | 1 | 1 | TRUE | 192.1769 | 192.1769 |  | 192.1769 | 81167.5 | 81167.5 | 81167.5 | 72239.075 | 99.18 | 100.1718 | 1013.828 | 1013.828 |  | 119660.5399
2011-11-18 07:00 | 900.0527 | 501.0763 | 6194.146 | 9.8703 | 222.5474 | 52821.3731 | 16.6253 | 16.64 | 1 | 1 | 1 | 1 | 1 | TRUE | 191.8512 | 191.8512 |  | 191.8512 | 81116.4375 | 81116.4375 | 81116.4375 | 72193.6294 | 99.1791 | 100.1709 | 1013.231 | 1013.231 |  | 119677.1652
2011-11-18 08:00 | 899.8835 | 495.3148 | 6151.8931 | 9.9065 | 221.0757 | 52361.7628 | 16.4304 | 16.5265 | 1 | 1 | 1 | 1 | 1 | TRUE | 190.5825 | 190.5825 |  | 190.5825 | 80549.1484 | 80549.1484 | 80549.1484 | 71688.7421 | 99.7657 | 100.7634 | 1013.094 | 1013.094 |  | 119693.5956
2011-11-18 09:00 | 900.0449 | 492.7789 | 6117.8462 | 9.8826 | 219.8413 | 52125.6065 | 16.0172 | 16.4351 | 1 | 1 | 1 | 1 | 1 | TRUE | 189.5184 | 189.5184 |  | 189.5184 | 80264.3281 | 80264.3281 | 80264.3281 | 71435.252 | 100.0684 | 101.0691 | 1012.931 | 1012.931 |  | 119709.6128
2011-11-18 10:00 | 900.1219 | 491.29 | 6095.3062 | 9.8757 | 218.9204 | 52015.609 | 16.2668 | 16.3745 | 1 | 1 | 1 | 1 | 1 | TRUE | 188.7245 | 188.7245 |  | 188.7245 | 80090.4609 | 80090.4609 | 80090.4609 | 71280.5102 | 99.9737 | 100.9735 | 1012.729 | 1012.729 |  | 119725.8795
2011-11-18 11:00 | 899.8494 | 490.0897 | 6084.145 | 9.8796 | 218.9903 | 51893.6814 | 16.3939 | 16.3445 | 1 | 1 | 1 | 1 | 1 | TRUE | 188.7847 | 188.7847 |  | 188.7847 | 79984.3438 | 79984.3438 | 79984.3438 | 71186.0659 | 100.1976 | 101.1996 | 1012.307 | 1012.307 |  | 119742.2735
2011-11-18 12:00 | 900.0619 | 489.2033 | 6069.4302 | 9.8739 | 218.3139 | 51838.0201 | 16.1472 | 16.305 | 1 | 1 | 1 | 1 | 1 | TRUE | 188.2016 | 188.2016 |  | 188.2016 | 79963.9922 | 79963.9922 | 79963.9922 | 71167.953 | 100.311 | 101.3141 | 1011.788 | 1011.788 |  | 119758.4207
2011-11-18 13:00 | 900.0053 | 487.0311 | 6039.752 | 9.8629 | 217.0772 | 51698.72 | 16.165 | 16.2253 | 1 | 1 | 1 | 1 | 1 | TRUE | 187.1355 | 187.1355 |  | 187.1355 | 79843.7422 | 79843.7422 | 79843.7422 | 71060.9305 | 100.533 | 101.5383 | 1011.194 | 1011.194 |  | 119774.5857
2011-11-18 14:00 | 900.0597 | 486.6029 | 6035.9658 | 9.8563 | 216.4147 | 51700.8179 | 16.1463 | 16.2151 | 1 | 1 | 1 | 1 | 1 | TRUE | 186.5644 | 186.5644 |  | 186.5644 | 79864.4375 | 79864.4375 | 79864.4375 | 71079.3494 | 100.3587 | 101.3623 | 1010.498 | 1010.498 |  | 119790.732
2011-11-18 15:00 | 899.9161 | 485.4172 | 6033.9609 | 9.88 | 216.1306 | 51589.8827 | 16.0347 | 16.2097 | 1 | 1 | 1 | 1 | 1 | TRUE | 186.3195 | 186.3195 |  | 186.3195 | 79761.4531 | 79761.4531 | 79761.4531 | 70987.6933 | 100.4815 | 101.4863 | 1009.966 | 1009.966 |  | 119806.7667
2011-11-18 16:00 | 899.7788 | 484.0241 | 6097.1709 | 10.0021 | 214.657 | 51529.131 | 15.973 | 16.3795 | 1 | 1 | 1 | 1 | 1 | TRUE | 185.0491 | 185.0491 |  | 185.0491 | 79767.0469 | 79767.0469 | 79767.0469 | 70992.6717 | 100.6492 | 101.6557 | 1009.162 | 1009.162 |  | 119822.7396
2011-11-18 17:00 | 900.1069 | 483.6388 | 6092.3452 | 9.9922 | 214.0141 | 51524.9227 | 15.9392 | 16.3665 | 1 | 1 | 1 | 1 | 1 | TRUE | 184.4949 | 184.4949 |  | 184.4949 | 79793.7891 | 79793.7891 | 79793.7891 | 71016.4723 | 100.5571 | 101.5627 | 1008.491 | 1008.491 |  | 119838.6788
2011-11-18 18:00 | 899.9417 | 483.5746 | 6080.7642 | 9.9808 | 214.3494 | 51554.7633 | 15.7117 | 16.3354 | 1 | 1 | 1 | 1 | 1 | TRUE | 184.784 | 184.784 |  | 184.784 | 79865.4766 | 79865.4766 | 79865.4766 | 71080.2741 | 100.3969 | 101.4009 | 1007.734 | 1007.734 |  | 119854.3905
2011-11-18 19:00 | 900.0451 | 482.7014 | 6071.2158 | 9.9835 | 213.1575 | 51477.0658 | 15.7632 | 16.3098 | 1 | 1 | 1 | 1 | 1 | TRUE | 183.7565 | 183.7565 |  | 183.7565 | 79815.3828 | 79815.3828 | 79815.3828 | 71035.6907 | 100.4014 | 101.4054 | 1006.859 | 1006.859 |  | 119870.1538
2011-11-18 20:00 | 899.9737 | 481.9299 | 6066.6128 | 9.9939 | 212.3886 | 51423.3586 | 15.8893 | 16.2974 | 1 | 1 | 1 | 1 | 1 | TRUE | 183.0936 | 183.0936 |  | 183.0936 | 79801.9766 | 79801.9766 | 79801.9766 | 71023.7591 | 100.4049 | 101.4089 | 1005.987 | 1005.987 |  | 119886.0431
2011-11-18 21:00 | 899.9812 | 481.3716 | 6062.855 | 9.9933 | 211.7653 | 51415.9289 | 15.7504 | 16.2873 | 1 | 1 | 1 | 1 | 1 | TRUE | 182.5563 | 182.5563 |  | 182.5563 | 79851.7734 | 79851.7734 | 79851.7734 | 71068.0784 | 100.3424 | 101.3458 | 1005.045 | 1005.045 |  | 119901.7935
2011-11-18 22:00 | 900.035 | 480.5048 | 6053.5918 | 9.9932 | 211.8363 | 51352.1374 | 15.7305 | 16.2624 | 1 | 1 | 1 | 1 | 1 | TRUE | 182.6175 | 182.6175 |  | 182.6175 | 79832.2109 | 79832.2109 | 79832.2109 | 71050.6677 | 100.4975 | 101.5025 | 1004.464 | 1004.464 |  | 119917.524
2011-11-18 23:00 | 900.0229 | 479.9294 | 6039.627 | 9.9833 | 211.1857 | 51312.3251 | 15.849 | 16.2249 | 1 | 1 | 1 | 1 | 1 | TRUE | 182.0566 | 182.0566 |  | 182.0566 | 79840.6875 | 79840.6875 | 79840.6875 | 71058.2119 | 100.797 | 101.805 | 1004.389 | 1004.389 |  | 119933.373
2011-11-19 | 899.9962 | 480.07 | 6039.356 | 9.9788 | 211.1942 | 51313.4442 | 15.5281 | 16.2242 | 1 | 1 | 1 | 1 | 1 | TRUE | 182.064 | 182.064 |  | 182.064 | 79849.4609 | 79849.4609 | 79849.4609 | 71066.0202 | 100.9772 | 101.987 | 1004.788 | 1004.788 |  | 119948.9011
2011-11-19 01:00 | 900.0163 | 479.6868 | 6019.6309 | 9.9644 | 210.6686 | 51261.3029 | 15.4179 | 16.1712 | 1 | 1 | 1 | 1 | 1 | TRUE | 181.6109 | 181.6109 |  | 181.6109 | 79841.2188 | 79841.2188 | 79841.2188 | 71058.6847 | 101.2933 | 102.3062 | 1004.725 | 1004.725 |  | 119964.319
2011-11-19 02:00 | 899.9381 | 479.6638 | 6020.3892 | 9.9627 | 210.7568 | 51318.5904 | 15.5083 | 16.1732 | 1 | 1 | 1 | 1 | 1 | TRUE | 181.6869 | 181.6869 |  | 181.6869 | 79930.3438 | 79930.3438 | 79930.3438 | 71138.0059 | 101.4042 | 102.4182 | 1005.026 | 1005.026 |  | 119979.8274
2011-11-19 03:00 | 900.0269 | 479.7426 | 6028.4111 | 9.9745 | 211.5682 | 51308.0065 | 15.7386 | 16.1948 | 1 | 1 | 1 | 1 | 1 | TRUE | 182.3864 | 182.3864 |  | 182.3864 | 79869.5703 | 79869.5703 | 79869.5703 | 71083.9176 | 101.3845 | 102.3983 | 1005.53 | 1005.53 |  | 119995.566
2011-11-19 04:00 | 899.9991 | 480.718 | 6039.6099 | 9.9772 | 211.8746 | 51390.6891 | 15.5343 | 16.2249 | 1 | 1 | 1 | 1 | 1 | TRUE | 182.6505 | 182.6505 |  | 182.6505 | 79968.9531 | 79968.9531 | 79968.9531 | 71172.3683 | 101.3624 | 102.376 | 1005.839 | 1005.839 |  | 120011.1003
2011-11-19 05:00 | 900.1977 | 481.2816 | 6009.1021 | 9.921 | 212.5208 | 51390.0654 | 15.8141 | 16.1429 | 1 | 1 | 1 | 1 | 1 | TRUE | 183.2076 | 183.2076 |  | 183.2076 | 79896.0781 | 79896.0781 | 79896.0781 | 71107.5095 | 101.2663 | 102.279 | 1006.484 | 1006.484 |  | 120026.9144
2011-11-19 06:00 | 899.7437 | 482.3761 | 5984.4209 | 9.8584 | 215.7519 | 51444.97 | 15.7849 | 16.0766 | 1 | 1 | 0.72278 | 1 | 1 | TRUE | 185.993 | 185.993 |  | 185.993 | 79891.4766 | 79891.4766 | 79891.4766 | 71103.4141 | 101.2278 | 102.2401 | 1007.513 | 1007.513 |  | 120042.6993
2011-11-19 07:00 | 900.0093 | 484.6152 | 6106.2798 | 10.0083 | 217.6025 | 51537.5515 | 16.1119 | 16.404 | 1 | 1 | 1 | 1 | 1 | TRUE | 187.5884 | 187.5884 |  | 187.5884 | 79920.7969 | 79920.7969 | 79920.7969 | 71129.5092 | 101.1166 | 102.1278 | 1008.654 | 1008.654 |  | 120058.8113
2011-11-19 08:00 | 899.959 | 484.6898 | 6111.9541 | 10.0112 | 217.0243 | 51527.5715 | 15.489 | 16.4192 | 1 | 1 | 1 | 1 | 1 | TRUE | 187.0899 | 187.0899 |  | 187.0899 | 79883.9219 | 79883.9219 | 79883.9219 | 71096.6905 | 101.2944 | 102.3073 | 1009.407 | 1009.407 |  | 120074.3003
2011-11-19 09:00 | 900.0042 | 486.4568 | 6134.5508 | 10.0206 | 217.2644 | 51609.0721 | 15.774 | 16.4799 | 1 | 1 | 1 | 1 | 1 | TRUE | 187.2969 | 187.2969 |  | 187.2969 | 79959.3828 | 79959.3828 | 79959.3828 | 71163.8507 | 101.2648 | 102.2774 | 1009.969 | 1009.969 |  | 120090.0743
2011-11-19 10:00 | 900.0245 | 487.0027 | 6129.563 | 10.0142 | 216.4791 | 51655.3221 | 15.2601 | 16.4665 | 1 | 1 | 1 | 1 | 1 | TRUE | 186.6199 | 186.6199 |  | 186.6199 | 80039.1406 | 80039.1406 | 80039.1406 | 71234.8352 | 101.3304 | 102.3437 | 1010.045 | 1010.045 |  | 120105.3344
2011-11-19 11:00 | 899.9968 | 487.6627 | 6127.3242 | 10.0126 | 215.6672 | 51658.7075 | 14.853 | 16.4605 | 1 | 1 | 1 | 1 | 1 | TRUE | 185.92 | 185.92 |  | 185.92 | 80022.8281 | 80022.8281 | 80022.8281 | 71220.317 | 101.3414 | 102.3548 | 1010.347 | 1010.347 |  | 120120.1874
2011-11-19 12:00 | 900.0009 | 488.0763 | 6123.3818 | 10.0085 | 215.3028 | 51659.3311 | 15.585 | 16.4499 | 1 | 1 | 1 | 1 | 1 | TRUE | 185.6059 | 185.6059 |  | 185.6059 | 80035.2734 | 80035.2734 | 80035.2734 | 71231.3934 | 101.4654 | 102.4801 | 1010.539 | 1010.539 |  | 120135.7725
2011-11-19 13:00 | 899.9904 | 488.1251 | 6121.6919 | 10.0084 | 215.7562 | 51677.2535 | 15.9694 | 16.4454 | 1 | 1 | 1 | 1 | 1 | TRUE | 185.9967 | 185.9967 |  | 185.9967 | 80066.4219 | 80066.4219 | 80066.4219 | 71259.1155 | 101.5319 | 102.5472 | 1010.677 | 1010.677 |  | 120151.7418
2011-11-19 14:00 | 899.9886 | 487.5845 | 6105.21 | 9.9942 | 215.2338 | 51668.4206 | 16.1325 | 16.4011 | 1 | 1 | 1 | 1 | 1 | TRUE | 185.5464 | 185.5464 |  | 185.5464 | 79996.1562 | 79996.1562 | 79996.1562 | 71196.5791 | 101.504 | 102.519 | 1011.316 | 1011.316 |  | 120167.8744
2011-11-19 15:00 | 899.952 | 487.4299 | 6129.042 | 10.0164 | 216.0463 | 51631.9491 | 16.3261 | 16.4651 | 1 | 1 | 1 | 1 | 1 | TRUE | 186.2468 | 186.2468 |  | 186.2468 | 79854.3125 | 79854.3125 | 79854.3125 | 71070.3381 | 101.5546 | 102.5701 | 1012.535 | 1012.535 |  | 120184.2004
2011-11-19 16:00 | 900.1641 | 489.8665 | 6169.8779 | 10.0201 | 218.1149 | 51815.2528 | 16.2216 | 16.5748 | 1 | 1 | 1 | 1 | 1 | TRUE | 188.0301 | 188.0301 |  | 188.0301 | 80032.2031 | 80032.2031 | 80032.2031 | 71228.6608 | 101.3634 | 102.377 | 1013.35 | 1013.35 |  | 120200.422
2011-11-19 17:00 | 900.0368 | 493.7313 | 6143.3208 | 9.9049 | 221.0232 | 52168.6269 | 16.4082 | 16.5035 | 1 | 1 | 1 | 1 | 1 | TRUE | 190.5372 | 190.5372 |  | 190.5372 | 80466.0703 | 80466.0703 | 80466.0703 | 71614.8026 | 101.1019 | 102.1129 | 1014.046 | 1014.046 |  | 120216.8302
2011-11-19 18:00 | 899.9995 | 495.6064 | 6175.4038 | 9.9112 | 223.4253 | 52403.9136 | 16.6063 | 16.5897 | 1 | 1 | 1 | 1 | 1 | TRUE | 192.608 | 192.608 |  | 192.608 | 80723.3672 | 80723.3672 | 80723.3672 | 71843.7968 | 100.9194 | 101.9286 | 1014.874 | 1014.874 |  | 120233.4365
2011-11-19 19:00 | 899.9958 | 497.5457 | 6211.541 | 9.937 | 224.9685 | 52616.1864 | 16.2172 | 16.6868 | 1 | 1 | 1 | 1 | 1 | TRUE | 193.9384 | 193.9384 |  | 193.9384 | 80980.6328 | 80980.6328 | 80980.6328 | 72072.7632 | 100.7842 | 101.792 | 1015.378 | 1015.378 |  | 120249.6537
2011-11-19 20:00 | 899.8779 | 497.9697 | 6222.272 | 9.9426 | 225.6827 | 52632.1298 | 16.3761 | 16.7156 | 1 | 1 | 1 | 1 | 1 | TRUE | 194.5541 | 194.5541 |  | 194.5541 | 80982.5 | 80982.5 | 80982.5 | 72074.425 | 100.9464 | 101.9559 | 1016.106 | 1016.106 |  | 120266.0298
2011-11-19 21:00 | 900.219 | 498.2329 | 6269.1938 | 9.9915 | 226.9983 | 52704.4478 | 16.5135 | 16.8416 | 1 | 1 | 1 | 1 | 1 | TRUE | 195.6882 | 195.6882 |  | 195.6882 | 81003.0469 | 81003.0469 | 81003.0469 | 72092.7117 | 100.6868 | 101.6937 | 1016.533 | 1016.533 |  | 120282.5433
2011-11-19 22:00 | 899.8953 | 498.6396 | 6222.6162 | 9.93 | 227.0855 | 52749.7738 | 16.5599 | 16.7165 | 1 | 1 | 1 | 1 | 1 | TRUE | 195.7634 | 195.7634 |  | 195.7634 | 81017.6328 | 81017.6328 | 81017.6328 | 72105.6932 | 100.6729 | 101.6796 | 1017.186 | 1017.186 |  | 120299.1033
2011-11-19 23:00 | 900.0056 | 498.6784 | 6247.3242 | 9.9651 | 226.9349 | 52752.3393 | 16.1255 | 16.7829 | 1 | 1 | 1 | 1 | 1 | TRUE | 195.6335 | 195.6335 |  | 195.6335 | 81040.2109 | 81040.2109 | 81040.2109 | 72125.7877 | 100.9006 | 101.9096 | 1017.576 | 1017.576 |  | 120315.2287
2011-11-20 | 900.0164 | 499.0019 | 6213.0449 | 9.9146 | 226.595 | 52747.7373 | 15.657 | 16.6908 | 1 | 1 | 1 | 1 | 1 | TRUE | 195.3405 | 195.3405 |  | 195.3405 | 80983.8125 | 80983.8125 | 80983.8125 | 72075.5931 | 100.7555 | 101.7631 | 1017.798 | 1017.798 |  | 120330.8857
2011-11-20 01:00 | 899.9506 | 497.9042 | 6187.79 | 9.9082 | 225.6084 | 52605.9457 | 15.9197 | 16.6229 | 1 | 1 | 1 | 1 | 1 | TRUE | 194.49 | 194.49 |  | 194.49 | 80758 | 80758 | 80758 | 71874.62 | 100.8017 | 101.8097 | 1018.027 | 1018.027 |  | 120346.8054
2011-11-20 02:00 | 900.0444 | 497.549 | 6187.5889 | 9.9196 | 225.3741 | 52502.5759 | 15.8709 | 16.6224 | 1 | 1 | 1 | 1 | 1 | TRUE | 194.288 | 194.288 |  | 194.288 | 80668.4531 | 80668.4531 | 80668.4531 | 71794.9233 | 101.1242 | 102.1354 | 1018.038 | 1018.038 |  | 120362.6763
2011-11-20 03:00 | 900.0189 | 499.2497 | 6202.9658 | 9.9135 | 225.7677 | 52632.3461 | 16.3057 | 16.6637 | 1 | 1 | 1 | 1 | 1 | TRUE | 194.6273 | 194.6273 |  | 194.6273 | 80856.2812 | 80856.2812 | 80856.2812 | 71962.0903 | 101.0156 | 102.0258 | 1017.886 | 1017.886 |  | 120378.982
2011-11-20 04:00 | 899.8885 | 499.4239 | 6209.772 | 9.9293 | 226.5337 | 52665.3485 | 16.6919 | 16.682 | 1 | 1 | 1 | 1 | 1 | TRUE | 195.2877 | 195.2877 |  | 195.2877 | 80938.0391 | 80938.0391 | 80938.0391 | 72034.8548 | 101.0903 | 102.1012 | 1017.7 | 1017.7 |  | 120395.6739
2011-11-20 05:00 | 900.0581 | 498.9822 | 6208.3418 | 9.9297 | 226.793 | 52643.0105 | 16.5927 | 16.6782 | 1 | 1 | 1 | 1 | 1 | TRUE | 195.5112 | 195.5112 |  | 195.5112 | 80922.7969 | 80922.7969 | 80922.7969 | 72021.2892 | 101.1922 | 102.2041 | 1017.739 | 1017.739 |  | 120412.2666
2011-11-20 06:00 | 900.0131 | 497.9887 | 6195.8701 | 9.9199 | 226.1217 | 52538.3021 | 16.9032 | 16.6447 | 1 | 1 | 0.72222 | 1 | 1 | TRUE | 194.9325 | 194.9325 |  | 194.9325 | 80730.8438 | 80730.8438 | 80730.8438 | 71850.4509 | 101.1138 | 102.1249 | 1017.915 | 1017.915 |  | 120429.1699
2011-11-20 07:00 | 900.0171 | 498.1567 | 6194.8579 | 9.9094 | 225.3839 | 52569.6994 | 16.6798 | 16.6419 | 1 | 1 | 1 | 1 | 1 | TRUE | 194.2965 | 194.2965 |  | 194.2965 | 80723.0938 | 80723.0938 | 80723.0938 | 71843.5534 | 100.8785 | 101.8873 | 1017.976 | 1017.976 |  | 120445.8496
2011-11-20 08:00 | 899.9943 | 497.7928 | 6191.0342 | 9.9106 | 225.4861 | 52553.4578 | 16.1677 | 16.6317 | 1 | 1 | 1 | 1 | 1 | TRUE | 194.3846 | 194.3846 |  | 194.3846 | 80674.6562 | 80674.6562 | 80674.6562 | 71800.4441 | 100.8619 | 101.8705 | 1018.227 | 1018.227 |  | 120462.0173
2011-11-20 09:00 | 899.9713 | 496.9319 | 6175.6558 | 9.9077 | 224.2794 | 52451.3123 | 16.0956 | 16.5904 | 1 | 1 | 1 | 1 | 1 | TRUE | 193.3443 | 193.3443 |  | 193.3443 | 80510.1562 | 80510.1562 | 80510.1562 | 71654.0391 | 100.8749 | 101.8836 | 1018.36 | 1018.36 |  | 120478.113
2011-11-20 10:00 | 899.9958 | 496.2673 | 6173.3638 | 9.9163 | 224.0329 | 52373.5452 | 16.3423 | 16.5842 | 1 | 1 | 1 | 1 | 1 | TRUE | 193.1318 | 193.1318 |  | 193.1318 | 80398.5938 | 80398.5938 | 80398.5938 | 71554.7484 | 100.9879 | 101.9978 | 1018.571 | 1018.571 |  | 120494.4552
2011-11-20 11:00 | 900.0296 | 496.0454 | 6174.0869 | 9.9147 | 224.0881 | 52367.8827 | 16.6411 | 16.5861 | 1 | 1 | 1 | 1 | 1 | TRUE | 193.1794 | 193.1794 |  | 193.1794 | 80405.8594 | 80405.8594 | 80405.8594 | 71561.2148 | 101.12 | 102.1312 | 1018.731 | 1018.731 |  | 120511.0963
2011-11-20 12:00 | 899.9694 | 495.7484 | 6162.3179 | 9.9067 | 223.909 | 52317.3003 | 16.4106 | 16.5545 | 1 | 1 | 1 | 1 | 1 | TRUE | 193.025 | 193.025 |  | 193.025 | 80334.5703 | 80334.5703 | 80334.5703 | 71497.7676 | 101.0634 | 102.074 | 1018.495 | 1018.495 |  | 120527.507
2011-11-20 13:00 | 900.054 | 495.4342 | 6160.874 | 9.9063 | 223.7436 | 52289.0281 | 16.443 | 16.5506 | 1 | 1 | 1 | 1 | 1 | TRUE | 192.8824 | 192.8824 |  | 192.8824 | 80302.4219 | 80302.4219 | 80302.4219 | 71469.1555 | 101.0495 | 102.06 | 1018.314 | 1018.314 |  | 120543.95
2011-11-20 14:00 | 900.0206 | 495.3854 | 6153.936 | 9.898 | 223.5537 | 52276.717 | 16.5843 | 16.532 | 1 | 1 | 1 | 1 | 1 | TRUE | 192.7187 | 192.7187 |  | 192.7187 | 80309.2109 | 80309.2109 | 80309.2109 | 71475.1977 | 101.0757 | 102.0865 | 1018.06 | 1018.06 |  | 120560.5344
2011-11-20 15:00 | 899.9824 | 494.7714 | 6142.791 | 9.8912 | 224.4283 | 52220.5278 | 16.5721 | 16.5021 | 1 | 1 | 1 | 1 | 1 | TRUE | 193.4727 | 193.4727 |  | 193.4727 | 80215.8672 | 80215.8672 | 80215.8672 | 71392.1218 | 100.9523 | 101.9618 | 1017.811 | 1017.811 |  | 120577.1065
2011-11-20 16:00 | 900.0054 | 494.3397 | 6141.9458 | 9.8914 | 224.649 | 52196.344 | 16.7885 | 16.4998 | 1 | 1 | 1 | 1 | 1 | TRUE | 193.6629 | 193.6629 |  | 193.6629 | 80167.7266 | 80167.7266 | 80167.7266 | 71349.2766 | 100.9459 | 101.9554 | 1017.933 | 1017.933 |  | 120593.895
2011-11-20 17:00 | 899.9967 | 493.7418 | 6144.0249 | 9.8955 | 223.2469 | 52188.8227 | 17.0544 | 16.5054 | 1 | 1 | 1 | 1 | 1 | TRUE | 192.4542 | 192.4542 |  | 192.4542 | 80148.0938 | 80148.0938 | 80148.0938 | 71331.8034 | 100.934 | 101.9433 | 1018.003 | 1018.003 |  | 120610.9494
2011-11-20 18:00 | 899.9164 | 493.2641 | 6145.6821 | 9.9038 | 221.7988 | 52175.0211 | 16.5342 | 16.5098 | 1 | 1 | 1 | 1 | 1 | TRUE | 191.2059 | 191.2059 |  | 191.2059 | 80144.1328 | 80144.1328 | 80144.1328 | 71328.2782 | 100.9825 | 101.9923 | 1017.917 | 1017.917 |  | 120627.4836
2011-11-20 19:00 | 900.0369 | 493.3434 | 6149.2529 | 9.9093 | 220.9748 | 52178.8716 | 16.0848 | 16.5194 | 1 | 1 | 1 | 1 | 1 | TRUE | 190.4955 | 190.4955 |  | 190.4955 | 80170.1875 | 80170.1875 | 80170.1875 | 71351.4669 | 101.0773 | 102.0881 | 1017.921 | 1017.921 |  | 120643.5684
2011-11-20 20:00 | 899.976 | 493.7153 | 6154.834 | 9.9163 | 221.2845 | 52169.7157 | 15.8662 | 16.5344 | 1 | 1 | 1 | 1 | 1 | TRUE | 190.7625 | 190.7625 |  | 190.7625 | 80171.6797 | 80171.6797 | 80171.6797 | 71352.7949 | 101.1348 | 102.1462 | 1017.881 | 1017.881 |  | 120659.4346
2011-11-20 21:00 | 900.0177 | 493.9033 | 6151.1919 | 9.9134 | 221.0604 | 52175.9378 | 15.5786 | 16.5246 | 1 | 1 | 1 | 1 | 1 | TRUE | 190.5693 | 190.5693 |  | 190.5693 | 80231.7422 | 80231.7422 | 80231.7422 | 71406.2505 | 101.2863 | 102.2992 | 1017.655 | 1017.655 |  | 120675.0132
2011-11-20 22:00 | 900.0485 | 494.1454 | 6147.0391 | 9.9114 | 221.2539 | 52150.8758 | 15.8251 | 16.5135 | 1 | 1 | 1 | 1 | 1 | TRUE | 190.7361 | 190.7361 |  | 190.7361 | 80213.6875 | 80213.6875 | 80213.6875 | 71390.1819 | 101.386 | 102.3999 | 1017.668 | 1017.668 |  | 120690.8383
2011-11-20 23:00 | 899.7241 | 493.5547 | 6235.4331 | 10.0569 | 221.0907 | 52054.6603 | 16.177 | 16.7509 | 1 | 1 | 1 | 1 | 1 | TRUE | 190.5954 | 190.5954 |  | 190.5954 | 80135.9688 | 80135.9688 | 80135.9688 | 71321.0122 | 101.5218 | 102.537 | 1017.147 | 1017.147 |  | 120707.0153
2011-11-21 | 900.0916 | 492.7892 | 6222.7378 | 10.0483 | 220.3265 | 51993.8161 | 16.4582 | 16.7168 | 1 | 1 | 1 | 1 | 1 | TRUE | 189.9366 | 189.9366 |  | 189.9366 | 80064.4531 | 80064.4531 | 80064.4531 | 71257.3633 | 101.5194 | 102.5346 | 1016.859 | 1016.859 |  | 120723.4736
2011-11-21 01:00 | 900.0467 | 491.6571 | 6203.7329 | 10.0437 | 219.7393 | 51958.067 | 16.4081 | 16.6658 | 1 | 1 | 1 | 1 | 1 | TRUE | 189.4304 | 189.4304 |  | 189.4304 | 80002.5469 | 80002.5469 | 80002.5469 | 71202.2667 | 101.4001 | 102.4141 | 1016.62 | 1016.62 |  | 120739.8817
2011-11-21 02:00 | 899.948 | 490.3365 | 6174.0161 | 10.0273 | 218.518 | 51877.4854 | 16.2546 | 16.5859 | 1 | 1 | 1 | 1 | 1 | TRUE | 188.3776 | 188.3776 |  | 188.3776 | 79922.6328 | 79922.6328 | 79922.6328 | 71131.1432 | 101.4893 | 102.5042 | 1016.302 | 1016.302 |  | 120756.1363
2011-11-21 03:00 | 900.0201 | 488.8023 | 6146.2119 | 10.011 | 217.4635 | 51783.4966 | 16.2297 | 16.5113 | 1 | 1 | 1 | 1 | 1 | TRUE | 187.4685 | 187.4685 |  | 187.4685 | 79805.0312 | 79805.0312 | 79805.0312 | 71026.4778 | 101.5396 | 102.555 | 1016.093 | 1016.093 |  | 120772.366
2011-11-21 04:00 | 900.03 | 489.519 | 6161.2231 | 10.0192 | 218.3098 | 51828.1188 | 16.3422 | 16.5516 | 1 | 1 | 1 | 1 | 1 | TRUE | 188.1981 | 188.1981 |  | 188.1981 | 79847.6016 | 79847.6016 | 79847.6016 | 71064.3654 | 101.4055 | 102.4196 | 1016.06 | 1016.06 |  | 120788.7082
2011-11-21 05:00 | 899.9712 | 488.7432 | 6153.2212 | 10.0142 | 218.14 | 51819.812 | 16.2189 | 16.5301 | 1 | 1 | 1 | 1 | 1 | TRUE | 188.0517 | 188.0517 |  | 188.0517 | 79818.7031 | 79818.7031 | 79818.7031 | 71038.6458 | 101.3371 | 102.3505 | 1016.078 | 1016.078 |  | 120804.9271
2011-11-21 06:00 | 899.9402 | 490.1662 | 6181.5732 | 10.0314 | 219.4177 | 51915.4031 | 16.0978 | 16.6062 | 1 | 1 | 0.72215 | 1 | 1 | TRUE | 189.1532 | 189.1532 |  | 189.1532 | 79924.0469 | 79924.0469 | 79924.0469 | 71132.4017 | 101.2074 | 102.2195 | 1016.256 | 1016.256 |  | 120821.025
2011-11-21 07:00 | 900.0043 | 490.6217 | 6191.1372 | 10.0394 | 220.7886 | 51930.071 | 15.8561 | 16.6319 | 1 | 1 | 1 | 1 | 1 | TRUE | 190.335 | 190.335 |  | 190.335 | 79942 | 79942 | 79942 | 71148.38 | 101.1793 | 102.1911 | 1016.238 | 1016.238 |  | 120836.881
2011-11-21 08:00 | 900.0177 | 489.5328 | 6171.8662 | 10.0313 | 220.6837 | 51861.1322 | 15.9294 | 16.5802 | 1 | 1 | 1 | 1 | 1 | TRUE | 190.2446 | 190.2446 |  | 190.2446 | 79830.3125 | 79830.3125 | 79830.3125 | 71048.9781 | 101.1622 | 102.1738 | 1016.262 | 1016.262 |  | 120852.8104
2011-11-21 09:00 | 899.9749 | 490.5347 | 6192.2109 | 10.0402 | 222.4559 | 51926.046 | 16.2373 | 16.6348 | 1 | 1 | 1 | 1 | 1 | TRUE | 191.7723 | 191.7723 |  | 191.7723 | 79945.5781 | 79945.5781 | 79945.5781 | 71151.5645 | 101.2434 | 102.2558 | 1016.289 | 1016.289 |  | 120869.0477
2011-11-21 10:00 | 900.0005 | 491.0789 | 6195.667 | 10.0398 | 223.016 | 51985.6398 | 16.0615 | 16.6441 | 1 | 1 | 1 | 1 | 1 | TRUE | 192.2552 | 192.2552 |  | 192.2552 | 80028.1719 | 80028.1719 | 80028.1719 | 71225.073 | 101.2261 | 102.2384 | 1016.358 | 1016.358 |  | 120885.1092
2011-11-21 11:00 | 900.0939 | 490.747 | 6187.7368 | 10.0357 | 221.4007 | 51963.2641 | 16.0153 | 16.6228 | 1 | 1 | 1 | 1 | 1 | TRUE | 190.8627 | 190.8627 |  | 190.8627 | 80019.8125 | 80019.8125 | 80019.8125 | 71217.6331 | 101.2767 | 102.2895 | 1016.165 | 1016.165 |  | 120901.1245
2011-11-21 12:00 | 899.9993 | 490.5463 | 6178.0581 | 10.0264 | 219.2234 | 51927.4963 | 16.0084 | 16.5968 | 1 | 1 | 1 | 1 | 1 | TRUE | 188.9857 | 188.9857 |  | 188.9857 | 79961.2734 | 79961.2734 | 79961.2734 | 71165.5334 | 101.2771 | 102.2899 | 1016.21 | 1016.21 |  | 120917.133
2011-11-21 13:00 | 899.9688 | 490.8871 | 6173.6821 | 10.0152 | 218.7405 | 51956.1652 | 15.937 | 16.585 | 1 | 1 | 1 | 1 | 1 | TRUE | 188.5694 | 188.5694 |  | 188.5694 | 80000.1719 | 80000.1719 | 80000.1719 | 71200.153 | 101.286 | 102.2989 | 1016.301 | 1016.301 |  | 120933.07
2011-11-21 14:00 | 900.1891 | 490.9058 | 6128.7251 | 9.9486 | 218.3461 | 51990.9062 | 16.2001 | 16.4643 | 1 | 1 | 1 | 1 | 1 | TRUE | 188.2294 | 188.2294 |  | 188.2294 | 80058.2891 | 80058.2891 | 80058.2891 | 71251.8773 | 101.2837 | 102.2965 | 1016.236 | 1016.236 |  | 120949.2701
2011-11-21 15:00 | 899.9649 | 491.6638 | 6101.8052 | 9.8915 | 219.4896 | 52013.3574 | 16.1735 | 16.392 | 1 | 1 | 1 | 1 | 1 | TRUE | 189.2152 | 189.2152 |  | 189.2152 | 80060.5234 | 80060.5234 | 80060.5234 | 71253.8659 | 101.2082 | 102.2203 | 1016.44 | 1016.44 |  | 120965.4436
2011-11-21 16:00 | 900.0077 | 493.2693 | 6124.7598 | 9.8889 | 220.3182 | 52156.3094 | 16.2329 | 16.4536 | 1 | 1 | 1 | 1 | 1 | TRUE | 189.9295 | 189.9295 |  | 189.9295 | 80220.4297 | 80220.4297 | 80220.4297 | 71396.1824 | 101.08 | 102.0908 | 1016.851 | 1016.851 |  | 120981.6765
2011-11-21 17:00 | 899.9645 | 492.9767 | 6119.9331 | 9.8851 | 220.2512 | 52129.3322 | 16.3193 | 16.4407 | 1 | 1 | 1 | 1 | 1 | TRUE | 189.8717 | 189.8717 |  | 189.8717 | 80157.7031 | 80157.7031 | 80157.7031 | 71340.3558 | 101.0678 | 102.0785 | 1017.087 | 1017.087 |  | 120997.9958
2011-11-21 18:00 | 900.0071 | 494.4825 | 6153.0352 | 9.9016 | 221.7906 | 52297.8507 | 16.5424 | 16.5296 | 1 | 1 | 1 | 1 | 1 | TRUE | 191.1988 | 191.1988 |  | 191.1988 | 80359.1797 | 80359.1797 | 80359.1797 | 71519.6699 | 101.0026 | 102.0126 | 1017.638 | 1017.638 |  | 121014.5382
2011-11-21 19:00 | 900.0342 | 494.9353 | 6167.8062 | 9.9126 | 222.1752 | 52333.9856 | 16.0338 | 16.5693 | 1 | 1 | 1 | 1 | 1 | TRUE | 191.5303 | 191.5303 |  | 191.5303 | 80388.8125 | 80388.8125 | 80388.8125 | 71546.0431 | 101.0016 | 102.0116 | 1017.963 | 1017.963 |  | 121030.572
2011-11-21 20:00 | 899.8752 | 495.8426 | 6192.4932 | 9.9375 | 223.0487 | 52416.4218 | 16.836 | 16.6356 | 1 | 1 | 1 | 1 | 1 | TRUE | 192.2834 | 192.2834 |  | 192.2834 | 80508.5 | 80508.5 | 80508.5 | 71652.565 | 101.094 | 102.1049 | 1018.304 | 1018.304 |  | 121047.408
2011-11-21 21:00 | 899.9653 | 496.0658 | 6201.3032 | 9.946 | 222.6851 | 52447.9026 | 16.1315 | 16.6593 | 1 | 1 | 1 | 1 | 1 | TRUE | 191.9699 | 191.9699 |  | 191.9699 | 80548.3828 | 80548.3828 | 80548.3828 | 71688.0607 | 101.1673 | 102.179 | 1018.612 | 1018.612 |  | 121063.5395
2011-11-21 22:00 | 900.0237 | 496.5368 | 6201.5508 | 9.94 | 223.2022 | 52477.6769 | 15.9115 | 16.6599 | 1 | 1 | 1 | 1 | 1 | TRUE | 192.4157 | 192.4157 |  | 192.4157 | 80560.8203 | 80560.8203 | 80560.8203 | 71699.1301 | 101.1429 | 102.1543 | 1018.966 | 1018.966 |  | 121079.451
2011-11-21 23:00 | 899.9544 | 497.7798 | 6218.7061 | 9.9463 | 224.0175 | 52563.4881 | 16.3086 | 16.706 | 1 | 1 | 1 | 1 | 1 | TRUE | 193.1185 | 193.1185 |  | 193.1185 | 80654.9688 | 80654.9688 | 80654.9688 | 71782.9222 | 101.085 | 102.0958 | 1019.282 | 1019.282 |  | 121095.7595
2011-11-22 | 900.0432 | 498.1597 | 6223.125 | 9.9484 | 224.4543 | 52628.3018 | 16.4868 | 16.7179 | 1 | 1 | 1 | 1 | 1 | TRUE | 193.4951 | 193.4951 |  | 193.4951 | 80740.8516 | 80740.8516 | 80740.8516 | 71859.3579 | 101.0798 | 102.0906 | 1019.439 | 1019.439 |  | 121112.2464
2011-11-22 01:00 | 899.9874 | 498.0293 | 6222.8828 | 9.9507 | 224.6628 | 52610.0468 | 16.4164 | 16.7172 | 1 | 1 | 1 | 1 | 1 | TRUE | 193.6748 | 193.6748 |  | 193.6748 | 80697.3438 | 80697.3438 | 80697.3438 | 71820.6359 | 101.0886 | 102.0995 | 1019.659 | 1019.659 |  | 121128.6628
2011-11-22 02:00 | 900.0133 | 498.9393 | 6235.4658 | 9.9506 | 224.9943 | 52702.7589 | 16.5393 | 16.751 | 1 | 1 | 1 | 1 | 1 | TRUE | 193.9606 | 193.9606 |  | 193.9606 | 80818.9766 | 80818.9766 | 80818.9766 | 71928.8891 | 101.0811 | 102.0919 | 1019.898 | 1019.898 |  | 121145.2021
2011-11-22 03:00 | 899.9509 | 499.0187 | 6236.3081 | 9.9498 | 224.8991 | 52685.6716 | 16.3855 | 16.7533 | 1 | 1 | 1 | 1 | 1 | TRUE | 193.8785 | 193.8785 |  | 193.8785 | 80815.4609 | 80815.4609 | 80815.4609 | 71925.7602 | 101.1395 | 102.1509 | 1019.772 | 1019.772 |  | 121161.5875
2011-11-22 04:00 | 900.0193 | 499.0651 | 6241.5762 | 9.9557 | 225.0717 | 52722.9852 | 16.5132 | 16.7674 | 1 | 1 | 1 | 1 | 1 | TRUE | 194.0273 | 194.0273 |  | 194.0273 | 80833.0703 | 80833.0703 | 80833.0703 | 71941.4326 | 101.0798 | 102.0906 | 1020.108 | 1020.108 |  | 121178.1008
2011-11-22 05:00 | 899.968 | 499.7422 | 6244.7002 | 9.9514 | 225.4494 | 52792.1939 | 16.5647 | 16.7758 | 1 | 1 | 1 | 1 | 1 | TRUE | 194.3529 | 194.3529 |  | 194.3529 | 80892.7109 | 80892.7109 | 80892.7109 | 71994.5127 | 101.0234 | 102.0336 | 1020.539 | 1020.539 |  | 121194.6654
2011-11-22 06:00 | 900.0937 | 498.1634 | 6214.4121 | 9.9304 | 224.4121 | 52617.8692 | 16.4309 | 16.6945 | 1 | 1 | 0.72222 | 1 | 1 | TRUE | 193.4587 | 193.4587 |  | 193.4587 | 80625.5312 | 80625.5312 | 80625.5312 | 71756.7228 | 101.1243 | 102.1355 | 1020.817 | 1020.817 |  | 121211.0964
2011-11-22 07:00 | 899.9005 | 499.5884 | 6246.2808 | 9.9512 | 224.7267 | 52774.1992 | 16.5976 | 16.7801 | 1 | 1 | 1 | 1 | 1 | TRUE | 193.7299 | 193.7299 |  | 193.7299 | 80806.3281 | 80806.3281 | 80806.3281 | 71917.632 | 101.0264 | 102.0367 | 1021.29 | 1021.29 |  | 121227.694
2011-11-22 08:00 | 899.9735 | 499.8705 | 6261.9561 | 9.972 | 224.9859 | 52833.1283 | 16.8645 | 16.8222 | 1 | 1 | 1 | 1 | 1 | TRUE | 193.9534 | 193.9534 |  | 193.9534 | 80885.2266 | 80885.2266 | 80885.2266 | 71987.8516 | 101.1693 | 102.181 | 1021.826 | 1021.826 |  | 121244.5585
2011-11-22 09:00 | 899.9694 | 500.1224 | 6263.25 | 9.9664 | 224.3811 | 52826.4681 | 16.2822 | 16.8257 | 1 | 1 | 1 | 1 | 1 | TRUE | 193.432 | 193.432 |  | 193.432 | 80833.6562 | 80833.6562 | 80833.6562 | 71941.9541 | 101.1206 | 102.1318 | 1022.215 | 1022.215 |  | 121260.8407
2011-11-22 10:00 | 900.0344 | 501.713 | 6322.6089 | 10.029 | 225.4829 | 52960.5694 | 16.7494 | 16.9851 | 1 | 1 | 1 | 1 | 1 | TRUE | 194.3818 | 194.3818 |  | 194.3818 | 80947.6406 | 80947.6406 | 80947.6406 | 72043.4002 | 100.9028 | 101.9118 | 1022.767 | 1022.767 |  | 121277.5901
2011-11-22 11:00 | 900.0596 | 503.7575 | 6272.8418 | 9.9285 | 225.2203 | 53114.1164 | 16.5316 | 16.8514 | 1 | 1 | 1 | 1 | 1 | TRUE | 194.1554 | 194.1554 |  | 194.1554 | 81050.75 | 81050.75 | 81050.75 | 72135.1675 | 100.3948 | 101.3987 | 1023.026 | 1023.026 |  | 121294.1217
2011-11-22 12:00 | 899.9949 | 502.9205 | 6252.5322 | 9.9141 | 225.7426 | 53043.8468 | 16.4989 | 16.7969 | 1 | 1 | 1 | 1 | 1 | TRUE | 194.6057 | 194.6057 |  | 194.6057 | 80924.6719 | 80924.6719 | 80924.6719 | 72022.958 | 100.3059 | 101.309 | 1023.019 | 1023.019 |  | 121310.6207
2011-11-22 13:00 | 900.0259 | 502.6847 | 6247.8271 | 9.9113 | 226.1952 | 53018.4362 | 16.2591 | 16.7842 | 1 | 1 | 1 | 1 | 1 | TRUE | 194.9959 | 194.9959 |  | 194.9959 | 80878.4062 | 80878.4062 | 80878.4062 | 71981.7816 | 100.2969 | 101.2999 | 1023.089 | 1023.089 |  | 121326.8798
2011-11-22 14:00 | 899.9823 | 502.4651 | 6243.646 | 9.9129 | 225.7489 | 52998.3239 | 16.397 | 16.773 | 1 | 1 | 1 | 1 | 1 | TRUE | 194.6111 | 194.6111 |  | 194.6111 | 80846.5469 | 80846.5469 | 80846.5469 | 71953.4267 | 100.3444 | 101.3478 | 1023.235 | 1023.235 |  | 121343.2768
2011-11-22 15:00 | 899.9933 | 502.4659 | 6241.2002 | 9.9076 | 224.9006 | 53013.4573 | 16.7717 | 16.7664 | 1 | 1 | 1 | 1 | 1 | TRUE | 193.8798 | 193.8798 |  | 193.8798 | 80855.1328 | 80855.1328 | 80855.1328 | 71961.0682 | 100.3261 | 101.3294 | 1023.368 | 1023.368 |  | 121360.0486
2011-11-22 16:00 | 900.0698 | 502.2787 | 6243.7012 | 9.9086 | 223.904 | 52992.3952 | 16.7789 | 16.7731 | 1 | 1 | 1 | 1 | 1 | TRUE | 193.0207 | 193.0207 |  | 193.0207 | 80817.3672 | 80817.3672 | 80817.3672 | 71927.4568 | 100.3553 | 101.3589 | 1023.52 | 1023.52 |  | 121376.8275
2011-11-22 17:00 | 899.8957 | 501.3694 | 6234.0918 | 9.9048 | 223.9248 | 52934.4419 | 17.8648 | 16.7473 | 1 | 1 | 1 | 1 | 1 | TRUE | 193.0386 | 193.0386 |  | 193.0386 | 80741 | 80741 | 80741 | 71859.49 | 100.4478 | 101.4523 | 1023.623 | 1023.623 |  | 121394.6923
2011-11-22 18:00 | 900.0486 | 502.3438 | 6249.7661 | 9.9108 | 225.2411 | 53012.7241 | 17.4877 | 16.7894 | 1 | 1 | 1 | 1 | 1 | TRUE | 194.1734 | 194.1734 |  | 194.1734 | 80849.8125 | 80849.8125 | 80849.8125 | 71956.3331 | 100.4206 | 101.4248 | 1023.682 | 1023.682 |  | 121412.18
2011-11-22 19:00 | 900.0016 | 502.5748 | 6251.1348 | 9.9106 | 224.9147 | 53025.2385 | 17.1934 | 16.7931 | 1 | 1 | 1 | 1 | 1 | TRUE | 193.892 | 193.892 |  | 193.892 | 80878.7422 | 80878.7422 | 80878.7422 | 71982.0805 | 100.473 | 101.4777 | 1023.702 | 1023.702 |  | 121429.3734
2011-11-22 20:00 | 900.0825 | 502.5184 | 6246.3711 | 9.9112 | 224.2917 | 53018.1603 | 17.075 | 16.7803 | 1 | 1 | 1 | 1 | 1 | TRUE | 193.3549 | 193.3549 |  | 193.3549 | 80864.6328 | 80864.6328 | 80864.6328 | 71969.5232 | 100.5509 | 101.5564 | 1023.959 | 1023.959 |  | 121446.4484
2011-11-22 21:00 | 899.9695 | 499.9793 | 6207.2778 | 9.8995 | 222.2007 | 52848.0942 | 16.5885 | 16.6753 | 1 | 1 | 1 | 1 | 1 | TRUE | 191.5523 | 191.5523 |  | 191.5523 | 80615.8594 | 80615.8594 | 80615.8594 | 71748.1148 | 100.6313 | 101.6376 | 1024.046 | 1024.046 |  | 121463.0369
2011-11-22 22:00 | 900.0248 | 500.1528 | 6219.2881 | 9.9079 | 222.2637 | 52864.278 | 16.51 | 16.7076 | 1 | 1 | 1 | 1 | 1 | TRUE | 191.6066 | 191.6066 |  | 191.6066 | 80630.3984 | 80630.3984 | 80630.3984 | 71761.0546 | 100.6241 | 101.6303 | 1024.155 | 1024.155 |  | 121479.547
2011-11-22 23:00 | 899.956 | 502.7383 | 6251.7969 | 9.9116 | 224.4737 | 53018.199 | 16.3795 | 16.7949 | 1 | 1 | 1 | 1 | 1 | TRUE | 193.5118 | 193.5118 |  | 193.5118 | 80845.9766 | 80845.9766 | 80845.9766 | 71952.9191 | 100.4864 | 101.4913 | 1024.0179 | 1024.0179 |  | 121495.9265
2011-11-23 | 899.9827 | 504.1104 | 6278.2998 | 9.9286 | 225.1639 | 53153.6733 | 16.5037 | 16.8661 | 1 | 1 | 1 | 1 | 1 | TRUE | 194.1068 | 194.1068 |  | 194.1068 | 81077.9531 | 81077.9531 | 81077.9531 | 72159.3783 | 100.528 | 101.5333 | 1023.812 | 1023.812 |  | 121512.4302
2011-11-23 01:00 | 899.9681 | 503.6644 | 6284.916 | 9.9479 | 224.8047 | 53110.5604 | 16.5867 | 16.8839 | 1 | 1 | 1 | 1 | 1 | TRUE | 193.7972 | 193.7972 |  | 193.7972 | 81058.0703 | 81058.0703 | 81058.0703 | 72141.6826 | 100.5764 | 101.5822 | 1023.366 | 1023.366 |  | 121529.0168
2011-11-23 02:00 | 900.0082 | 502.7562 | 6262.9951 | 9.9246 | 224.248 | 53057.3333 | 16.8114 | 16.825 | 1 | 1 | 1 | 1 | 1 | TRUE | 193.3172 | 193.3172 |  | 193.3172 | 80986.9062 | 80986.9062 | 80986.9062 | 72078.3466 | 100.4989 | 101.5039 | 1023.025 | 1023.025 |  | 121545.8282
2011-11-23 03:00 | 900.0269 | 502.1202 | 6253.731 | 9.9215 | 224.7873 | 52988.6822 | 16.7262 | 16.8001 | 1 | 1 | 1 | 1 | 1 | TRUE | 193.7822 | 193.7822 |  | 193.7822 | 80878 | 80878 | 80878 | 71981.42 | 100.3832 | 101.387 | 1022.758 | 1022.758 |  | 121562.5544
2011-11-23 04:00 | 899.9757 | 501.7586 | 6250.1982 | 9.9208 | 224.8073 | 52955.873 | 16.4212 | 16.7906 | 1 | 1 | 1 | 1 | 1 | TRUE | 193.7994 | 193.7994 |  | 193.7994 | 80848.8281 | 80848.8281 | 80848.8281 | 71955.457 | 100.3569 | 101.3605 | 1022.421 | 1022.421 |  | 121578.9757
2011-11-23 05:00 | 900.0157 | 500.9861 | 6236.9639 | 9.9169 | 224.085 | 52899.0269 | 16.1806 | 16.755 | 1 | 1 | 1 | 1 | 1 | TRUE | 193.1767 | 193.1767 |  | 193.1767 | 80780.9219 | 80780.9219 | 80780.9219 | 71895.0205 | 100.4124 | 101.4165 | 1022.335 | 1022.335 |  | 121595.1562
2011-11-23 06:00 | 899.969 | 500.1106 | 6224.6011 | 9.9157 | 223.2933 | 52823.2727 | 16.4423 | 16.7218 | 1 | 1 | 0.72222 | 1 | 1 | TRUE | 192.4942 | 192.4942 |  | 192.4942 | 80716.4531 | 80716.4531 | 80716.4531 | 71837.6433 | 100.5295 | 101.5348 | 1022.009 | 1022.009 |  | 121611.5985
2011-11-23 07:00 | 900.0401 | 500.4609 | 6222.7388 | 9.9062 | 222.665 | 52863.1525 | 16.6297 | 16.7168 | 1 | 1 | 1 | 1 | 1 | TRUE | 191.9526 | 191.9526 |  | 191.9526 | 80754.1484 | 80754.1484 | 80754.1484 | 71871.1921 | 100.2758 | 101.2786 | 1021.604 | 1021.604 |  | 121628.2282
2011-11-23 08:00 | 900.0291 | 499.6269 | 6203.752 | 9.8935 | 221.7971 | 52877.2254 | 16.7574 | 16.6658 | 1 | 1 | 1 | 1 | 1 | TRUE | 191.2044 | 191.2044 |  | 191.2044 | 80756.0312 | 80756.0312 | 80756.0312 | 71872.8678 | 100.0657 | 101.0664 | 1021.273 | 1021.273 |  | 121644.9856
2011-11-23 09:00 | 899.7786 | 498.7899 | 6271.3789 | 10.0057 | 221.777 | 52831.4405 | 16.3237 | 16.8475 | 1 | 1 | 1 | 1 | 1 | TRUE | 191.1871 | 191.1871 |  | 191.1871 | 80691.4375 | 80691.4375 | 80691.4375 | 71815.3794 | 99.9008 | 100.8998 | 1020.751 | 1020.751 |  | 121661.3092
2011-11-23 10:00 | 900.0204 | 497.6231 | 6278.4702 | 10.0367 | 220.2694 | 52751.3448 | 16.3435 | 16.8666 | 1 | 1 | 1 | 1 | 1 | TRUE | 189.8874 | 189.8874 |  | 189.8874 | 80648 | 80648 | 80648 | 71776.72 | 100.0448 | 101.0452 | 1020.149 | 1020.149 |  | 121677.6527
2011-11-23 11:00 | 900.0078 | 496.9588 | 6262.1748 | 10.0278 | 220.08 | 52677.6419 | 16.3371 | 16.8228 | 1 | 1 | 1 | 1 | 1 | TRUE | 189.7241 | 189.7241 |  | 189.7241 | 80607.4297 | 80607.4297 | 80607.4297 | 71740.6124 | 100.0901 | 101.091 | 1019.361 | 1019.361 |  | 121693.9899
2011-11-23 12:00 | 900.0235 | 496.2325 | 6247.0791 | 10.0203 | 220.2903 | 52636.213 | 16.2663 | 16.7822 | 1 | 1 | 1 | 1 | 1 | TRUE | 189.9054 | 189.9054 |  | 189.9054 | 80590.1094 | 80590.1094 | 80590.1094 | 71725.1973 | 100.0591 | 101.0597 | 1018.693 | 1018.693 |  | 121710.2562
2011-11-23 13:00 | 899.9999 | 494.9478 | 6223.2441 | 10.0112 | 220.1925 | 52599.0567 | 16.2102 | 16.7182 | 1 | 1 | 1 | 1 | 1 | TRUE | 189.8211 | 189.8211 |  | 189.8211 | 80520.9688 | 80520.9688 | 80520.9688 | 71663.6622 | 99.9955 | 100.9954 | 1018.673 | 1018.673 |  | 121726.4663
2011-11-23 14:00 | 900.0435 | 495.0425 | 6206.3691 | 9.9833 | 220.3845 | 52628.6625 | 16.2301 | 16.6729 | 1 | 1 | 1 | 1 | 1 | TRUE | 189.9866 | 189.9866 |  | 189.9866 | 80557.7969 | 80557.7969 | 80557.7969 | 71696.4392 | 99.8266 | 100.8249 | 1018.316 | 1018.316 |  | 121742.6964
2011-11-23 15:00 | 900.1807 | 495.218 | 6136.8872 | 9.8787 | 222.0396 | 52642.3732 | 16.2225 | 16.4862 | 1 | 1 | 1 | 1 | 1 | TRUE | 191.4134 | 191.4134 |  | 191.4134 | 80591.9766 | 80591.9766 | 80591.9766 | 71726.8591 | 99.8745 | 100.8732 | 1018.281 | 1018.281 |  | 121758.9189
2011-11-23 16:00 | 899.7784 | 494.9574 | 6196.1558 | 9.968 | 221.9068 | 52617.6282 | 16.467 | 16.6454 | 1 | 1 | 1 | 1 | 1 | TRUE | 191.299 | 191.299 |  | 191.299 | 80582.5391 | 80582.5391 | 80582.5391 | 71718.4598 | 99.9027 | 100.9017 | 1017.999 | 1017.999 |  | 121775.3858
2011-11-23 17:00 | 900.0106 | 494.503 | 6218.6919 | 10.005 | 218.0907 | 52582.0987 | 16.3479 | 16.706 | 1 | 1 | 1 | 1 | 1 | TRUE | 188.0092 | 188.0092 |  | 188.0092 | 80546.3125 | 80546.3125 | 80546.3125 | 71686.2181 | 99.7702 | 100.7679 | 1017.405 | 1017.405 |  | 121791.7337
2011-11-23 18:00 | 900.2989 | 495.256 | 6127.811 | 9.8566 | 215.6523 | 52730.3687 | 16.2556 | 16.4618 | 1 | 1 | 1 | 1 | 1 | TRUE | 185.9072 | 185.9072 |  | 185.9072 | 80765.0469 | 80765.0469 | 80765.0469 | 71880.8917 | 99.6298 | 100.6261 | 1017.125 | 1017.125 |  | 121807.9894
2011-11-23 19:00 | 899.9418 | 495.9613 | 6119.6719 | 9.8367 | 215.6967 | 52889.268 | 16.4734 | 16.44 | 1 | 1 | 1 | 1 | 1 | TRUE | 185.9454 | 185.9454 |  | 185.9454 | 80954.5703 | 80954.5703 | 80954.5703 | 72049.5676 | 99.254 | 100.2465 | 1016.768 | 1016.768 |  | 121824.4628
2011-11-23 20:00 | 900.0379 | 495.8462 | 6125.0508 | 9.8452 | 215.8254 | 52891.4546 | 16.1088 | 16.4544 | 1 | 1 | 1 | 1 | 1 | TRUE | 186.0564 | 186.0564 |  | 186.0564 | 80973.2109 | 80973.2109 | 80973.2109 | 72066.1577 | 99.2031 | 100.1951 | 1016.436 | 1016.436 |  | 121840.5715
2011-11-23 21:00 | 899.9789 | 495.7194 | 6124.687 | 9.847 | 215.715 | 52908.6918 | 16.3009 | 16.4534 | 1 | 1 | 1 | 1 | 1 | TRUE | 185.9612 | 185.9612 |  | 185.9612 | 80996.1719 | 80996.1719 | 80996.1719 | 72086.593 | 99.1049 | 100.0959 | 1016.209 | 1016.209 |  | 121856.8724
2011-11-23 22:00 | 899.9784 | 495.2724 | 6112.2959 | 9.8364 | 215.8364 | 52887.8695 | 16.4699 | 16.4201 | 1 | 1 | 1 | 1 | 1 | TRUE | 186.0659 | 186.0659 |  | 186.0659 | 81009.5391 | 81009.5391 | 81009.5391 | 72098.4898 | 99.1575 | 100.1491 | 1015.786 | 1015.786 |  | 121873.3423
2011-11-23 23:00 | 899.796 | 494.4755 | 6154.583 | 9.9154 | 215.5932 | 52819.0284 | 16.5502 | 16.5337 | 1 | 1 | 1 | 1 | 1 | TRUE | 185.8562 | 185.8562 |  | 185.8562 | 80999.75 | 80999.75 | 80999.75 | 72089.7775 | 99.3078 | 100.3009 | 1014.999 | 1014.999 |  | 121889.8925
2011-11-24 | 900.2674 | 493.3473 | 6120.7012 | 9.8796 | 213.3219 | 52803.127 | 15.8437 | 16.4427 | 1 | 1 | 1 | 1 | 1 | TRUE | 183.8982 | 183.8982 |  | 183.8982 | 81023.4766 | 81023.4766 | 81023.4766 | 72110.8941 | 99.2676 | 100.2603 | 1014.286 | 1014.286 |  | 121905.7362
2011-11-24 01:00 | 900.0613 | 493.4442 | 6079.313 | 9.8245 | 214.0437 | 52776.6674 | 16.1128 | 16.3315 | 1 | 1 | 1 | 1 | 1 | TRUE | 184.5204 | 184.5204 |  | 184.5204 | 80973.8516 | 80973.8516 | 80973.8516 | 72066.7279 | 98.8991 | 99.8881 | 1013.388 | 1013.388 |  | 121921.849
2011-11-24 02:00 | 899.988 | 492.7504 | 6067.2671 | 9.8196 | 213.6262 | 52738.8135 | 16.1816 | 16.2992 | 1 | 1 | 1 | 1 | 1 | TRUE | 184.1605 | 184.1605 |  | 184.1605 | 80979.2734 | 80979.2734 | 80979.2734 | 72071.5534 | 98.8928 | 99.8817 | 1012.576 | 1012.576 |  | 121938.0305
2011-11-24 03:00 | 900.0203 | 491.3526 | 6048.9321 | 9.8168 | 212.9182 | 52662.6315 | 16.0469 | 16.2499 | 1 | 1 | 1 | 1 | 1 | TRUE | 183.5502 | 183.5502 |  | 183.5502 | 80971.6484 | 80971.6484 | 80971.6484 | 72064.7671 | 99.0767 | 100.0674 | 1011.712 | 1011.712 |  | 121954.0774
2011-11-24 04:00 | 899.9869 | 490.4561 | 6035.2529 | 9.8086 | 212.8878 | 52611.8086 | 16.2023 | 16.2132 | 1 | 1 | 1 | 1 | 1 | TRUE | 183.524 | 183.524 |  | 183.524 | 80970.0938 | 80970.0938 | 80970.0938 | 72063.3834 | 99.1136 | 100.1047 | 1010.856 | 1010.856 |  | 121970.2797
2011-11-24 05:00 | 899.9807 | 489.8155 | 6035.937 | 9.8136 | 213.0533 | 52553.6232 | 15.9233 | 16.215 | 1 | 1 | 1 | 1 | 1 | TRUE | 183.6666 | 183.6666 |  | 183.6666 | 80931.1016 | 80931.1016 | 80931.1016 | 72028.6804 | 99.2626 | 100.2553 | 1010.632 | 1010.632 |  | 121986.203
2011-11-24 06:00 | 899.9593 | 490.1984 | 6056.394 | 9.8276 | 214.4058 | 52551.6839 | 16.148 | 16.27 | 1 | 1 | 0.72222 | 1 | 1 | TRUE | 184.8326 | 184.8326 |  | 184.8326 | 80924.9062 | 80924.9062 | 80924.9062 | 72023.1666 | 99.3328 | 100.3262 | 1010.864 | 1010.864 |  | 122002.351
2011-11-24 07:00 | 900.0395 | 489.657 | 6043.9199 | 9.8211 | 214.0142 | 52537.6904 | 16.2184 | 16.2365 | 1 | 1 | 0.71951 | 1 | 1 | TRUE | 184.495 | 184.495 |  | 184.495 | 80932.4297 | 80932.4297 | 80932.4297 | 72029.8624 | 99.603 | 100.599 | 1011.239 | 1011.239 |  | 122018.5694
2011-11-24 08:00 | 899.7216 | 489.6438 | 6130.8511 | 9.9504 | 214.0142 | 52522.2104 | 15.9502 | 16.47 | 1 | 1 | 0.63167 | 1 | 1 | TRUE | 183.5495 |  | 2 | 184.495 | 80931.5781 | 80931.5781 | 80931.5781 | 72029.1045 | 99.9537 | 100.9533 | 1011.91 | 1011.91 |  | 122034.5196
2011-11-24 09:00 | 900.1702 | 489.9058 | 6135.1821 | 9.9509 | 211.6406 | 52539.7363 | 15.7484 | 16.4816 | 1 | 1 | 1 | 1 | 1 | TRUE | 182.4488 | 182.4488 |  | 182.4488 | 81013.7266 | 81013.7266 | 81013.7266 | 72102.2166 | 100.3811 | 101.3849 | 1012.388 | 1012.388 |  | 122050.268
2011-11-24 10:00 | 900.0658 | 491.1174 | 6042.0952 | 9.7985 | 211.6024 | 52646.4384 | 15.4983 | 16.2316 | 1 | 1 | 1 | 1 | 1 | TRUE | 182.4159 | 182.4159 |  | 182.4159 | 81086.9609 | 81086.9609 | 81086.9609 | 72167.3952 | 100.0698 | 101.0705 | 1012.677 | 1012.677 |  | 122065.7664
2011-11-24 11:00 | 900.0632 | 491.5811 | 6032.77 | 9.7867 | 213.1885 | 52700.8166 | 15.9687 | 16.2065 | 1 | 1 | 1 | 1 | 1 | TRUE | 183.7832 | 183.7832 |  | 183.7832 | 81099.9688 | 81099.9688 | 81099.9688 | 72178.9722 | 100.0141 | 101.0142 | 1013.408 | 1013.408 |  | 122081.735
2011-11-24 12:00 | 899.9384 | 491.9936 | 6035.7832 | 9.7854 | 213.1436 | 52720.9469 | 15.6305 | 16.2146 | 1 | 1 | 1 | 1 | 1 | TRUE | 183.7445 | 183.7445 |  | 183.7445 | 81114.7422 | 81114.7422 | 81114.7422 | 72192.1205 | 100.0903 | 101.0912 | 1013.819 | 1013.819 |  | 122097.3655
2011-11-24 13:00 | 900.0349 | 492.6243 | 6056.4741 | 9.8007 | 213.8567 | 52751.1463 | 16.2219 | 16.2702 | 1 | 1 | 1 | 1 | 1 | TRUE | 184.3592 | 184.3592 |  | 184.3592 | 81076.7969 | 81076.7969 | 81076.7969 | 72158.3492 | 99.8802 | 100.879 | 1014.299 | 1014.299 |  | 122113.5874
2011-11-24 14:00 | 899.9291 | 493.2168 | 6058.856 | 9.7927 | 214.8522 | 52793.2705 | 16.4821 | 16.2766 | 1 | 1 | 1 | 1 | 1 | TRUE | 185.2174 | 185.2174 |  | 185.2174 | 81100.8828 | 81100.8828 | 81100.8828 | 72179.7857 | 99.8782 | 100.877 | 1014.802 | 1014.802 |  | 122130.0695
2011-11-24 15:00 | 900.0272 | 493.6123 | 6072.4038 | 9.8033 | 214.9315 | 52819.4628 | 16.1176 | 16.313 | 1 | 1 | 1 | 1 | 1 | TRUE | 185.2858 | 185.2858 |  | 185.2858 | 81102.0078 | 81102.0078 | 81102.0078 | 72180.787 | 99.8007 | 100.7987 | 1015.079 | 1015.079 |  | 122146.1871
2011-11-24 16:00 | 900.0168 | 494.8271 | 6095.208 | 9.8147 | 216.833 | 52846.9928 | 16.3609 | 16.3742 | 1 | 1 | 1 | 1 | 1 | TRUE | 186.925 | 186.925 |  | 186.925 | 81121.5703 | 81121.5703 | 81121.5703 | 72198.1976 | 99.8072 | 100.8053 | 1015.381 | 1015.381 |  | 122162.548
2011-11-24 17:00 | 899.9524 | 496.6132 | 6138.0879 | 9.8387 | 218.3456 | 52871.1621 | 16.1815 | 16.4894 | 1 | 1 | 1 | 1 | 1 | TRUE | 188.229 | 188.229 |  | 188.229 | 81129.9531 | 81129.9531 | 81129.9531 | 72205.6583 | 99.7287 | 100.726 | 1015.525 | 1015.525 |  | 122178.7294
2011-11-24 18:00 | 900.0695 | 495.7862 | 6123.2231 | 9.8342 | 217.4151 | 52844.4896 | 16.2918 | 16.4495 | 1 | 1 | 1 | 1 | 1 | TRUE | 187.4268 | 187.4268 |  | 187.4268 | 81084.2031 | 81084.2031 | 81084.2031 | 72164.9408 | 99.5773 | 100.5731 | 1015.17 | 1015.17 |  | 122195.0213
2011-11-24 19:00 | 899.999 | 494.3117 | 6097.541 | 9.8182 | 215.6714 | 52779.3084 | 16.2114 | 16.3805 | 1 | 1 | 1 | 1 | 1 | TRUE | 185.9236 | 185.9236 |  | 185.9236 | 81020.8828 | 81020.8828 | 81020.8828 | 72108.5857 | 99.7078 | 100.7048 | 1015.068 | 1015.068 |  | 122211.2327
2011-11-24 20:00 | 899.9239 | 494.3688 | 6103.4751 | 9.8294 | 215.8497 | 52769.6785 | 16.1301 | 16.3964 | 1 | 1 | 1 | 1 | 1 | TRUE | 186.0773 | 186.0773 |  | 186.0773 | 81034.8906 | 81034.8906 | 81034.8906 | 72121.0527 | 99.6846 | 100.6815 | 1014.644 | 1014.644 |  | 122227.3628
2011-11-24 21:00 | 900.0198 | 494.5598 | 6111.604 | 9.8396 | 216.0378 | 52781.2966 | 16.2983 | 16.4183 | 1 | 1 | 1 | 1 | 1 | TRUE | 186.2395 | 186.2395 |  | 186.2395 | 81065.3828 | 81065.3828 | 81065.3828 | 72148.1907 | 99.5002 | 100.4952 | 1013.98 | 1013.98 |  | 122243.661
2011-11-24 22:00 | 900.0575 | 494.4511 | 6106.1729 | 9.8351 | 217.2249 | 52742.4032 | 16.2345 | 16.4037 | 1 | 1 | 1 | 1 | 1 | TRUE | 187.2628 | 187.2628 |  | 187.2628 | 81012.8672 | 81012.8672 | 81012.8672 | 72101.4518 | 99.4244 | 100.4187 | 1013.682 | 1013.682 |  | 122259.8955
2011-11-24 23:00 | 899.9301 | 494.6046 | 6121.7212 | 9.852 | 217.1193 | 52710.5879 | 16.1877 | 16.4455 | 1 | 1 | 1 | 1 | 1 | TRUE | 187.1718 | 187.1718 |  | 187.1718 | 81059.3984 | 81059.3984 | 81059.3984 | 72142.8646 | 99.5515 | 100.547 | 1012.837 | 1012.837 |  | 122276.0832
2011-11-25 | 899.7953 | 493.7543 | 6176.5381 | 9.9483 | 215.2292 | 52634.5117 | 16.1398 | 16.5927 | 1 | 1 | 1 | 1 | 1 | TRUE | 185.5424 | 185.5424 |  | 185.5424 | 81057.2031 | 81057.2031 | 81057.2031 | 72140.9108 | 99.6311 | 100.6274 | 1011.62 | 1011.62 |  | 122292.223
2011-11-25 01:00 | 899.9709 | 492.2296 | 6195.8398 | 10.0006 | 212.7469 | 52549.3808 | 16.2649 | 16.6446 | 1 | 1 | 1 | 1 | 1 | TRUE | 183.4025 | 183.4025 |  | 183.4025 | 81033.4688 | 81033.4688 | 81033.4688 | 72119.7872 | 99.6063 | 100.6024 | 1010.212 | 1010.212 |  | 122308.488
2011-11-25 02:00 | 900.0616 | 490.5569 | 6173.2739 | 9.9957 | 210.9945 | 52477.701 | 16.0174 | 16.584 | 1 | 1 | 1 | 1 | 1 | TRUE | 181.8918 | 181.8918 |  | 181.8918 | 81000.1406 | 81000.1406 | 81000.1406 | 72090.1252 | 99.4911 | 100.486 | 1008.935 | 1008.935 |  | 122324.5054
2011-11-25 03:00 | 900.0258 | 489.1595 | 6150.1792 | 9.9889 | 209.8207 | 52391.2727 | 16.0943 | 16.5219 | 1 | 1 | 1 | 1 | 1 | TRUE | 180.8799 | 180.8799 |  | 180.8799 | 80961.4766 | 80961.4766 | 80961.4766 | 72055.7141 | 99.5094 | 100.5044 | 1007.804 | 1007.804 |  | 122340.5997
2011-11-25 04:00 | 900.0322 | 487.4506 | 6120.1118 | 9.972 | 208.552 | 52339.6728 | 16.3986 | 16.4411 | 1 | 1 | 1 | 1 | 1 | TRUE | 179.7862 | 179.7862 |  | 179.7862 | 80973.8281 | 80973.8281 | 80973.8281 | 72066.707 | 99.5947 | 100.5906 | 1006.89 | 1006.89 |  | 122356.9983
2011-11-25 05:00 | 899.9755 | 486.5224 | 6101.5078 | 9.962 | 208.3992 | 52285.408 | 16.889 | 16.3912 | 1 | 1 | 1 | 1 | 1 | TRUE | 179.6545 | 179.6545 |  | 179.6545 | 80970.0781 | 80970.0781 | 80970.0781 | 72063.3695 | 99.6176 | 100.6138 | 1005.955 | 1005.955 |  | 122373.8873
2011-11-25 06:00 | 899.9728 | 486.8357 | 6098.4771 | 9.9605 | 208.5873 | 52275.3636 | 16.3305 | 16.383 | 1 | 1 | 0.72222 | 1 | 1 | TRUE | 179.8167 | 179.8167 |  | 179.8167 | 80972.0703 | 80972.0703 | 80972.0703 | 72065.1426 | 99.3376 | 100.331 | 1004.976 | 1004.976 |  | 122390.2178
2011-11-25 07:00 | 900.0347 | 487.2343 | 6106.8042 | 9.9674 | 208.8889 | 52311.4037 | 16.1675 | 16.4054 | 1 | 1 | 1 | 1 | 1 | TRUE | 180.0766 | 180.0766 |  | 180.0766 | 81055.9297 | 81055.9297 | 81055.9297 | 72139.7774 | 99.1066 | 100.0977 | 1004.001 | 1004.001 |  | 122406.3853
2011-11-25 08:00 | 900.053 | 487.2496 | 6096.3179 | 9.9564 | 208.4525 | 52297.2152 | 15.6997 | 16.3772 | 1 | 1 | 1 | 1 | 1 | TRUE | 179.7004 | 179.7004 |  | 179.7004 | 81061.9688 | 81061.9688 | 81061.9688 | 72145.1522 | 98.807 | 99.795 | 1002.84 | 1002.84 |  | 122422.085
2011-11-25 09:00 | 900.2034 | 487.9359 | 6016.2842 | 9.8306 | 208.9268 | 52326.7362 | 16.0485 | 16.1622 | 1 | 1 | 1 | 1 | 1 | TRUE | 180.1093 | 180.1093 |  | 180.1093 | 81094.4688 | 81094.4688 | 81094.4688 | 72174.0772 | 98.3935 | 99.3775 | 1001.881 | 1001.881 |  | 122438.1335
2011-11-25 10:00 | 899.9816 | 487.0666 | 5995.375 | 9.8131 | 209.9156 | 52277.1049 | 15.8888 | 16.106 | 1 | 1 | 1 | 1 | 1 | TRUE | 180.9617 | 180.9617 |  | 180.9617 | 81098.2031 | 81098.2031 | 81098.2031 | 72177.4008 | 98.2905 | 99.2734 | 1000.605 | 1000.605 |  | 122454.0222
2011-11-25 11:00 | 900.036 | 486.5056 | 5987.1289 | 9.8079 | 210.691 | 52204.6584 | 15.8119 | 16.0839 | 1 | 1 | 1 | 1 | 1 | TRUE | 181.6302 | 181.6302 |  | 181.6302 | 81096.5469 | 81096.5469 | 81096.5469 | 72175.9267 | 98.2683 | 99.251 | 999.1785 | 999.1785 |  | 122469.8341
2011-11-25 12:00 | 899.9919 | 485.9218 | 5987.6309 | 9.8191 | 210.2534 | 52165.4074 | 15.676 | 16.0852 | 1 | 1 | 1 | 1 | 1 | TRUE | 181.2529 | 181.2529 |  | 181.2529 | 81128.6328 | 81128.6328 | 81128.6328 | 72204.4832 | 98.2917 | 99.2747 | 998.0959 | 998.0959 |  | 122485.5101
2011-11-25 13:00 | 900.0266 | 485.6133 | 5983.0498 | 9.8086 | 208.483 | 52098.7061 | 15.7266 | 16.0729 | 1 | 1 | 1 | 1 | 1 | TRUE | 179.7267 | 179.7267 |  | 179.7267 | 81076.7734 | 81076.7734 | 81076.7734 | 72158.3284 | 98.2871 | 99.27 | 997.4448 | 997.4448 |  | 122501.2367
2011-11-25 14:00 | 899.9231 | 485.4959 | 5982.231 | 9.8153 | 207.1176 | 52051.6568 | 15.8154 | 16.0707 | 1 | 1 | 1 | 1 | 1 | TRUE | 178.5497 | 178.5497 |  | 178.5497 | 81065.4531 | 81065.4531 | 81065.4531 | 72148.2533 | 98.4566 | 99.4412 | 997.1414 | 997.1414 |  | 122517.0521
2011-11-25 15:00 | 899.7851 | 485.6956 | 6038.3442 | 9.9009 | 207.2106 | 52039.8965 | 15.4902 | 16.2215 | 1 | 1 | 1 | 1 | 1 | TRUE | 178.6298 | 178.6298 |  | 178.6298 | 81107.5078 | 81107.5078 | 81107.5078 | 72185.682 | 98.6347 | 99.6211 | 996.8802 | 996.8802 |  | 122532.5423
2011-11-25 16:00 | 900.0281 | 486.3831 | 6081.6758 | 9.9573 | 207.4534 | 52080.603 | 15.5859 | 16.3379 | 1 | 1 | 1 | 1 | 1 | TRUE | 178.8391 | 178.8391 |  | 178.8391 | 81155.3281 | 81155.3281 | 81155.3281 | 72228.242 | 98.7837 | 99.7716 | 997.4747 | 997.4747 |  | 122548.1282
2011-11-25 17:00 | 900.2172 | 488.1945 | 6084.2339 | 9.934 | 208.4651 | 52153.4224 | 15.5032 | 16.3448 | 1 | 1 | 1 | 1 | 1 | TRUE | 179.7113 | 179.7113 |  | 179.7113 | 81198.9609 | 81198.9609 | 81198.9609 | 72267.0752 | 98.6514 | 99.6379 | 997.9747 | 997.9747 |  | 122563.6315
2011-11-25 18:00 | 900.0168 | 489.0856 | 6012.8789 | 9.822 | 208.3722 | 52202.3249 | 15.4671 | 16.1531 | 1 | 1 | 1 | 1 | 1 | TRUE | 179.6312 | 179.6312 |  | 179.6312 | 81245.8438 | 81245.8438 | 81245.8438 | 72308.8009 | 98.6681 | 99.6548 | 998.3794 | 998.3794 |  | 122579.0986
2011-11-25 19:00 | 899.9734 | 489.7259 | 6051.1802 | 9.872 | 208.3075 | 52201.0354 | 15.3987 | 16.256 | 1 | 1 | 1 | 1 | 1 | TRUE | 179.5754 | 179.5754 |  | 179.5754 | 81243.7109 | 81243.7109 | 81243.7109 | 72306.9027 | 98.6516 | 99.6381 | 998.3362 | 998.3362 |  | 122594.4973
2011-11-25 20:00 | 899.9926 | 490.4271 | 6028.8101 | 9.8308 | 208.1904 | 52209.0028 | 15.635 | 16.1959 | 1 | 1 | 1 | 1 | 1 | TRUE | 179.4745 | 179.4745 |  | 179.4745 | 81250.6328 | 81250.6328 | 81250.6328 | 72313.0632 | 98.6396 | 99.626 | 998.3711 | 998.3711 |  | 122610.1323
2011-11-25 21:00 | 900.0292 | 491.0844 | 6037.4561 | 9.8314 | 207.9495 | 52208.9479 | 15.6109 | 16.2191 | 1 | 1 | 1 | 1 | 1 | TRUE | 179.2668 | 179.2668 |  | 179.2668 | 81237.4062 | 81237.4062 | 81237.4062 | 72301.2916 | 98.531 | 99.5163 | 998.2387 | 998.2387 |  | 122625.7432
2011-11-25 22:00 | 900.0017 | 490.7825 | 6032.2432 | 9.8295 | 208.1158 | 52179.1169 | 15.6694 | 16.2051 | 1 | 1 | 1 | 1 | 1 | TRUE | 179.4102 | 179.4102 |  | 179.4102 | 81228.4062 | 81228.4062 | 81228.4062 | 72293.2816 | 98.6229 | 99.6092 | 998.0275 | 998.0275 |  | 122641.4127
2011-11-25 23:00 | 899.9626 | 491.2719 | 6041.7002 | 9.8387 | 207.8613 | 52173.0558 | 15.4603 | 16.2305 | 1 | 1 | 1 | 1 | 1 | TRUE | 179.1908 | 179.1908 |  | 179.1908 | 81253.3672 | 81253.3672 | 81253.3672 | 72315.4968 | 98.5044 | 99.4894 | 997.2846 | 997.2846 |  | 122656.8729
2011-11-26 | 900.0133 | 491.7266 | 6048.0708 | 9.838 | 207.8244 | 52187.0421 | 15.8598 | 16.2476 | 1 | 1 | 1 | 1 | 1 | TRUE | 179.159 | 179.159 |  | 179.159 | 81247.0938 | 81247.0938 | 81247.0938 | 72309.9134 | 98.2728 | 99.2555 | 997.0028 | 997.0028 |  | 122672.7327
2011-11-26 01:00 | 899.9695 | 492.2018 | 6059.1021 | 9.8478 | 209.1246 | 52166.477 | 15.7062 | 16.2772 | 1 | 1 | 1 | 1 | 1 | TRUE | 180.2798 | 180.2798 |  | 180.2798 | 81292.6562 | 81292.6562 | 81292.6562 | 72350.4641 | 98.5389 | 99.5243 | 996.7702 | 996.7702 |  | 122688.4389
2011-11-26 02:00 | 900.0085 | 493.0827 | 6077.79 | 9.8565 | 208.9098 | 52193.2904 | 16.3797 | 16.3274 | 1 | 1 | 1 | 1 | 1 | TRUE | 180.0947 | 180.0947 |  | 180.0947 | 81355.6094 | 81355.6094 | 81355.6094 | 72406.4923 | 98.4744 | 99.4591 | 996.3366 | 996.3366 |  | 122704.8187
2011-11-26 03:00 | 900.0035 | 492.9161 | 6077.1729 | 9.8643 | 208.4287 | 52166.5371 | 15.8493 | 16.3258 | 1 | 1 | 1 | 1 | 1 | TRUE | 179.6799 | 179.6799 |  | 179.6799 | 81374.0938 | 81374.0938 | 81374.0938 | 72422.9434 | 98.6349 | 99.6212 | 996.0327 | 996.0327 |  | 122720.668
2011-11-26 04:00 | 900.0095 | 493.592 | 6088.6938 | 9.8682 | 208.7106 | 52205.6915 | 16.1247 | 16.3567 | 1 | 1 | 1 | 1 | 1 | TRUE | 179.9229 | 179.9229 |  | 179.9229 | 81455.1094 | 81455.1094 | 81455.1094 | 72495.0473 | 98.7685 | 99.7562 | 996.1494 | 996.1494 |  | 122736.7927
2011-11-26 05:00 | 900.0319 | 494.0836 | 6087.1768 | 9.8618 | 208.371 | 52241.5773 | 16.333 | 16.3527 | 1 | 1 | 1 | 1 | 1 | TRUE | 179.6302 | 179.6302 |  | 179.6302 | 81483.2812 | 81483.2812 | 81483.2812 | 72520.1203 | 98.6779 | 99.6647 | 996.2452 | 996.2452 |  | 122753.1257
2011-11-26 06:00 | 899.9953 | 494.0663 | 6077.7861 | 9.845 | 208.818 | 52283.3362 | 16.3791 | 16.3274 | 1 | 1 | 0.72222 | 1 | 1 | TRUE | 180.0155 | 180.0155 |  | 180.0155 | 81499.7031 | 81499.7031 | 81499.7031 | 72534.7358 | 98.6413 | 99.6277 | 996.7416 | 996.7416 |  | 122769.5048
2011-11-26 07:00 | 900.0079 | 494.1433 | 6081.417 | 9.8479 | 208.7042 | 52297.1772 | 16.2128 | 16.3372 | 1 | 1 | 1 | 1 | 1 | TRUE | 179.9174 | 179.9174 |  | 179.9174 | 81480.4219 | 81480.4219 | 81480.4219 | 72517.5755 | 98.6741 | 99.6609 | 997.3302 | 997.3302 |  | 122785.7176
2011-11-26 08:00 | 900.0156 | 494.359 | 6077.8442 | 9.8403 | 208.8487 | 52332.2428 | 15.9431 | 16.3276 | 1 | 1 | 1 | 1 | 1 | TRUE | 180.042 | 180.042 |  | 180.042 | 81474.0078 | 81474.0078 | 81474.0078 | 72511.867 | 98.6739 | 99.6606 | 998.0767 | 998.0767 |  | 122801.6607
2011-11-26 09:00 | 900.0162 | 494.6448 | 6073.9702 | 9.8349 | 209.0194 | 52371.0791 | 15.5488 | 16.3172 | 1 | 1 | 1 | 1 | 1 | TRUE | 180.1891 | 180.1891 |  | 180.1891 | 81514.0938 | 81514.0938 | 81514.0938 | 72547.5434 | 98.7322 | 99.7195 | 998.4839 | 998.4839 |  | 122817.2095
2011-11-26 10:00 | 900.0322 | 494.746 | 6059.0078 | 9.8256 | 208.3787 | 52358.2254 | 15.374 | 16.277 | 1 | 1 | 1 | 1 | 1 | TRUE | 179.6368 | 179.6368 |  | 179.6368 | 81506.8281 | 81506.8281 | 81506.8281 | 72541.077 | 98.74 | 99.7274 | 998.3491 | 998.3491 |  | 122832.5834
2011-11-26 11:00 | 899.9984 | 494.3994 | 6044.8911 | 9.8182 | 207.4543 | 52322.2362 | 15.8914 | 16.2391 | 1 | 1 | 1 | 1 | 1 | TRUE | 178.8399 | 178.8399 |  | 178.8399 | 81470.9688 | 81470.9688 | 81470.9688 | 72509.1622 | 98.782 | 99.7698 | 998.2154 | 998.2154 |  | 122848.4748
2011-11-26 12:00 | 899.954 | 493.7901 | 6035.2622 | 9.8125 | 207.2243 | 52313.9948 | 16.2109 | 16.2132 | 1 | 1 | 1 | 1 | 1 | TRUE | 178.6416 | 178.6416 |  | 178.6416 | 81481.2969 | 81481.2969 | 81481.2969 | 72518.3542 | 98.7968 | 99.7848 | 997.9718 | 997.9718 |  | 122864.6857
2011-11-26 13:00 | 900.0039 | 493.8689 | 6040.0781 | 9.8146 | 208.1161 | 52314.5958 | 16.2238 | 16.2261 | 1 | 1 | 1 | 1 | 1 | TRUE | 179.4104 | 179.4104 |  | 179.4104 | 81425.0625 | 81425.0625 | 81425.0625 | 72468.3056 | 98.5902 | 99.5761 | 998.1137 | 998.1137 |  | 122880.9094
2011-11-26 14:00 | 900.0161 | 493.7078 | 6047.5 | 9.8216 | 209.2773 | 52318.3306 | 16.1886 | 16.2461 | 1 | 1 | 1 | 1 | 1 | TRUE | 180.4115 | 180.4115 |  | 180.4115 | 81392.5234 | 81392.5234 | 81392.5234 | 72439.3459 | 98.5515 | 99.5371 | 998.4793 | 998.4793 |  | 122897.0981
2011-11-26 15:00 | 900.0051 | 493.6263 | 6051.8291 | 9.8229 | 209.1403 | 52299.9583 | 16.2758 | 16.2577 | 1 | 1 | 1 | 1 | 1 | TRUE | 180.2934 | 180.2934 |  | 180.2934 | 81373.6562 | 81373.6562 | 81373.6562 | 72422.5541 | 98.6357 | 99.6221 | 998.5879 | 998.5879 |  | 122913.3739
2011-11-26 16:00 | 900.0256 | 492.722 | 6039.9619 | 9.8186 | 208.4754 | 52250.3926 | 16.4239 | 16.2258 | 1 | 1 | 1 | 1 | 1 | TRUE | 179.7202 | 179.7202 |  | 179.7202 | 81344.6562 | 81344.6562 | 81344.6562 | 72396.7441 | 98.6748 | 99.6616 | 998.1029 | 998.1029 |  | 122929.7978
2011-11-26 17:00 | 899.9399 | 491.797 | 6039.3442 | 9.8346 | 206.8468 | 52212.1062 | 16.1182 | 16.2242 | 1 | 1 | 1 | 1 | 1 | TRUE | 178.3162 | 178.3162 |  | 178.3162 | 81342.6562 | 81342.6562 | 81342.6562 | 72394.9641 | 98.6607 | 99.6473 | 997.358 | 997.358 |  | 122945.916
2011-11-26 18:00 | 900.0613 | 490.3356 | 6017.8628 | 9.8289 | 204.9834 | 52129.6663 | 15.946 | 16.1665 | 1 | 1 | 1 | 1 | 1 | TRUE | 176.7098 | 176.7098 |  | 176.7098 | 81336.2734 | 81336.2734 | 81336.2734 | 72389.2834 | 98.7017 | 99.6888 | 995.972 | 995.972 |  | 122961.862
2011-11-26 19:00 | 899.9351 | 489.6443 | 6016.063 | 9.8336 | 204.4664 | 52026.6771 | 15.9051 | 16.1616 | 1 | 1 | 1 | 1 | 1 | TRUE | 176.2641 | 176.2641 |  | 176.2641 | 81257.2422 | 81257.2422 | 81257.2422 | 72318.9455 | 98.5415 | 99.527 | 994.5393 | 994.5393 |  | 122977.7672
2011-11-26 20:00 | 900.0127 | 489.4268 | 6021.9609 | 9.8465 | 203.3441 | 51939.0031 | 15.8184 | 16.1775 | 1 | 1 | 1 | 1 | 1 | TRUE | 175.2966 | 175.2966 |  | 175.2966 | 81262.0391 | 81262.0391 | 81262.0391 | 72323.2148 | 98.4032 | 99.3872 | 992.4325 | 992.4325 |  | 122993.5856
2011-11-26 21:00 | 899.999 | 488.1981 | 6004.5068 | 9.8445 | 202.1792 | 51794.9669 | 15.9042 | 16.1306 | 1 | 1 | 1 | 1 | 1 | TRUE | 174.2924 | 174.2924 |  | 174.2924 | 81190 | 81190 | 81190 | 72259.1 | 98.2758 | 99.2585 | 990.2162 | 990.2162 |  | 123009.4898
2011-11-26 22:00 | 899.9591 | 484.6384 | 5982.2192 | 9.8636 | 201.7205 | 51354.5305 | 16.2121 | 16.0707 | 1 | 1 | 1 | 1 | 1 | TRUE | 173.897 | 173.897 |  | 173.897 | 80717.2031 | 80717.2031 | 80717.2031 | 71838.3108 | 98.6579 | 99.6445 | 988.5703 | 988.5703 |  | 123025.7019
2011-11-26 23:00 | 899.7617 | 483.166 | 6003.8589 | 9.9182 | 201.6154 | 51217.4153 | 15.7797 | 16.1288 | 1 | 1 | 1 | 1 | 1 | TRUE | 173.8064 | 173.8064 |  | 173.8064 | 80702.1328 | 80702.1328 | 80702.1328 | 71824.8982 | 98.9314 | 99.9207 | 986.8456 | 986.8456 |  | 123041.4816
2011-11-27 | 900.0035 | 482.078 | 6060.3892 | 10.018 | 200.3565 | 51160.4056 | 15.7477 | 16.2807 | 1 | 1 | 1 | 1 | 1 | TRUE | 172.7211 | 172.7211 |  | 172.7211 | 80729.1328 | 80729.1328 | 80729.1328 | 71848.9282 | 99.1637 | 100.1553 | 986.0372 | 986.0372 |  | 123057.2293
2011-11-27 01:00 | 900.0301 | 480.5196 | 6022.856 | 9.9951 | 199.1734 | 51079.3219 | 15.7784 | 16.1799 | 1 | 1 | 1 | 1 | 1 | TRUE | 171.7012 | 171.7012 |  | 171.7012 | 80741.3828 | 80741.3828 | 80741.3828 | 71859.8307 | 99.4975 | 100.4924 | 985.2139 | 985.2139 |  | 123073.0077
2011-11-27 02:00 | 900.0187 | 479.365 | 5989.0078 | 9.9713 | 198.532 | 51011.5418 | 15.6556 | 16.0889 | 1 | 1 | 1 | 1 | 1 | TRUE | 171.1483 | 171.1483 |  | 171.1483 | 80712.2266 | 80712.2266 | 80712.2266 | 71833.8816 | 99.6663 | 100.663 | 984.7112 | 984.7112 |  | 123088.6633
2011-11-27 03:00 | 899.9863 | 478.1056 | 5970.4009 | 9.9635 | 197.5224 | 50944.4595 | 15.5582 | 16.039 | 1 | 1 | 1 | 1 | 1 | TRUE | 170.2779 | 170.2779 |  | 170.2779 | 80699.6875 | 80699.6875 | 80699.6875 | 71822.7219 | 99.892 | 100.8909 | 984.1688 | 984.1688 |  | 123104.2215
2011-11-27 04:00 | 900.0167 | 477.4077 | 5958.7539 | 9.9585 | 197.6812 | 50931.4834 | 15.4922 | 16.0077 | 1 | 1 | 1 | 1 | 1 | TRUE | 170.4148 | 170.4148 |  | 170.4148 | 80722.9219 | 80722.9219 | 80722.9219 | 71843.4005 | 99.8879 | 100.8868 | 983.6241 | 983.6241 |  | 123119.7137
2011-11-27 05:00 | 899.9924 | 477.3152 | 5958.6372 | 9.9591 | 197.9271 | 50904.6624 | 15.4182 | 16.0073 | 1 | 1 | 1 | 1 | 1 | TRUE | 170.6268 | 170.6268 |  | 170.6268 | 80725.8672 | 80725.8672 | 80725.8672 | 71846.0218 | 99.8021 | 100.8002 | 982.8426 | 982.8426 |  | 123135.1318
2011-11-27 06:00 | 900.0241 | 476.8762 | 5955.8911 | 9.9607 | 198.3614 | 50894.0842 | 15.4222 | 16 | 1 | 1 | 0.72278 | 1 | 1 | TRUE | 171.0012 | 171.0012 |  | 171.0012 | 80727.2578 | 80727.2578 | 80727.2578 | 71847.2595 | 99.5432 | 100.5387 | 981.9343 | 981.9343 |  | 123150.554
2011-11-27 07:00 | 899.9561 | 475.9595 | 5955.187 | 9.97 | 198.0502 | 50750.5995 | 15.6492 | 15.9981 | 1 | 1 | 1 | 1 | 1 | TRUE | 170.7329 | 170.7329 |  | 170.7329 | 80576.2969 | 80576.2969 | 80576.2969 | 71712.9042 | 99.3197 | 100.3129 | 980.4077 | 980.4077 |  | 123166.2032
2011-11-27 08:00 | 899.9775 | 475.5841 | 5966.46 | 9.9892 | 196.9736 | 50668.8522 | 15.5187 | 16.0284 | 1 | 1 | 1 | 1 | 1 | TRUE | 169.8048 | 169.8048 |  | 169.8048 | 80495.6875 | 80495.6875 | 80495.6875 | 71641.1619 | 99.012 | 100.0021 | 978.9934 | 978.9934 |  | 123181.722
2011-11-27 09:00 | 900.02 | 475.9372 | 5981.1211 | 10.0015 | 196.4963 | 50731.4953 | 16.1195 | 16.0678 | 1 | 1 | 1 | 1 | 1 | TRUE | 169.3934 | 169.3934 |  | 169.3934 | 80713.3594 | 80713.3594 | 80713.3594 | 71834.8898 | 98.9853 | 99.9752 | 977.4897 | 977.4897 |  | 123197.8415
2011-11-27 10:00 | 900.0097 | 474.9367 | 5967.501 | 9.9962 | 196.1865 | 50685.3916 | 16.0689 | 16.0312 | 1 | 1 | 1 | 1 | 1 | TRUE | 169.1263 | 169.1263 |  | 169.1263 | 80747.2031 | 80747.2031 | 80747.2031 | 71865.0108 | 98.7982 | 99.7862 | 975.6976 | 975.6976 |  | 123213.9104
2011-11-27 11:00 | 899.9174 | 473.9299 | 5961.7329 | 9.9966 | 195.7899 | 50607.6327 | 15.6742 | 16.0157 | 1 | 1 | 1 | 1 | 1 | TRUE | 168.7844 | 168.7844 |  | 168.7844 | 80713.7969 | 80713.7969 | 80713.7969 | 71835.2792 | 98.667 | 99.6537 | 974.2576 | 974.2576 |  | 123229.5846
2011-11-27 12:00 | 900.081 | 473.8218 | 5959.3408 | 9.9997 | 194.8133 | 50569.5705 | 15.0696 | 16.0092 | 1 | 1 | 1 | 1 | 1 | TRUE | 167.9425 | 167.9425 |  | 167.9425 | 80744.8281 | 80744.8281 | 80744.8281 | 71862.897 | 98.6849 | 99.6718 | 973.198 | 973.198 |  | 123244.6542
2011-11-27 13:00 | 900.0397 | 474.0883 | 5946.228 | 9.9854 | 194.4629 | 50554.5474 | 14.9004 | 15.974 | 1 | 1 | 1 | 1 | 1 | TRUE | 167.6404 | 167.6404 |  | 167.6404 | 80798 | 80798 | 80798 | 71910.22 | 98.6622 | 99.6489 | 972.2089 | 972.2089 |  | 123259.5546
2011-11-27 14:00 | 899.9886 | 474.7917 | 5939.9902 | 9.9808 | 195.4619 | 50565.4675 | 14.7955 | 15.9573 | 1 | 1 | 1 | 1 | 1 | TRUE | 168.5016 | 168.5016 |  | 168.5016 | 80849.3125 | 80849.3125 | 80849.3125 | 71955.8881 | 98.5247 | 99.5099 | 971.4395 | 971.4395 |  | 123274.35
2011-11-27 15:00 | 900.0147 | 475.4253 | 5943.064 | 9.9816 | 196.5904 | 50567.8393 | 14.7327 | 15.9655 | 1 | 1 | 1 | 1 | 1 | TRUE | 169.4745 | 169.4745 |  | 169.4745 | 80868.3672 | 80868.3672 | 80868.3672 | 71972.8468 | 98.5451 | 99.5305 | 971.3099 | 971.3099 |  | 123289.0828
2011-11-27 16:00 | 899.9601 | 477.175 | 5951.603 | 9.9747 | 196.9562 | 50614.4649 | 15.6198 | 15.9885 | 1 | 1 | 1 | 1 | 1 | TRUE | 169.7898 | 169.7898 |  | 169.7898 | 80891.8828 | 80891.8828 | 80891.8828 | 71993.7757 | 98.3316 | 99.315 | 971.3607 | 971.3607 |  | 123304.7026
2011-11-27 17:00 | 899.9766 | 477.709 | 5973.978 | 9.9944 | 197.2666 | 50628.0573 | 15.1005 | 16.0486 | 1 | 1 | 1 | 1 | 1 | TRUE | 170.0574 | 170.0574 |  | 170.0574 | 80941.5234 | 80941.5234 | 80941.5234 | 72037.9559 | 98.469 | 99.4537 | 971.3874 | 971.3874 |  | 123319.8031
2011-11-27 18:00 | 900.0286 | 477.9494 | 5976.4658 | 10.0021 | 195.5643 | 50628.7686 | 14.8592 | 16.0552 | 1 | 1 | 1 | 1 | 1 | TRUE | 168.5899 | 168.5899 |  | 168.5899 | 80932.7266 | 80932.7266 | 80932.7266 | 72030.1266 | 98.5837 | 99.5696 | 971.8087 | 971.8087 |  | 123334.6623
2011-11-27 19:00 | 900.0087 | 477.8531 | 5971.833 | 9.9964 | 194.7159 | 50592.9309 | 15.299 | 16.0428 | 1 | 1 | 1 | 1 | 1 | TRUE | 167.8585 | 167.8585 |  | 167.8585 | 80901.2578 | 80901.2578 | 80901.2578 | 72002.1195 | 99.0841 | 100.0749 | 972.8158 | 972.8158 |  | 123349.9613
2011-11-27 20:00 | 900.1597 | 486.7603 | 6055.9351 | 9.9326 | 199.6664 | 51219.7885 | 16.468 | 16.2687 | 1 | 1 | 1 | 1 | 1 | TRUE | 172.1262 | 172.1262 |  | 172.1262 | 81373.7266 | 81373.7266 | 81373.7266 | 72422.6166 | 98.4174 | 99.4015 | 977.3843 | 977.3843 |  | 123366.4294
2011-11-27 21:00 | 899.8051 | 490.8556 | 6110.0332 | 9.9317 | 205.1924 | 51708.1793 | 16.3082 | 16.4141 | 1 | 1 | 1 | 1 | 1 | TRUE | 176.89 | 176.89 |  | 176.89 | 81683.7969 | 81683.7969 | 81683.7969 | 72698.5792 | 98.0754 | 99.0562 | 982.0471 | 982.0471 |  | 123382.7376
2011-11-27 22:00 | 900.2864 | 492.4006 | 6149.7842 | 9.9657 | 205.2628 | 51862.1907 | 16.072 | 16.5208 | 1 | 1 | 1 | 1 | 1 | TRUE | 176.9507 | 176.9507 |  | 176.9507 | 81661.5234 | 81661.5234 | 81661.5234 | 72678.7559 | 98.2554 | 99.238 | 985.722 | 985.722 |  | 123398.8096
2011-11-27 23:00 | 899.804 | 493.6839 | 6131.0591 | 9.9249 | 206.2105 | 51975.3447 | 15.3536 | 16.4705 | 1 | 1 | 1 | 1 | 1 | TRUE | 177.7677 | 177.7677 |  | 177.7677 | 81610.3672 | 81610.3672 | 81610.3672 | 72633.2268 | 98.458 | 99.4426 | 989.0349 | 989.0349 |  | 123414.1632
2011-11-28 | 900.0776 | 494.6577 | 6125.7271 | 9.909 | 206.4297 | 52061.3781 | 15.2072 | 16.4562 | 1 | 1 | 1 | 1 | 1 | TRUE | 177.9566 | 177.9566 |  | 177.9566 | 81473.3281 | 81473.3281 | 81473.3281 | 72511.262 | 98.5052 | 99.4903 | 992.4654 | 992.4654 |  | 123429.3704
2011-11-28 01:00 | 900.0049 | 495.5567 | 6126.7129 | 9.9049 | 208.2974 | 52125.4214 | 15.2977 | 16.4589 | 1 | 1 | 1 | 1 | 1 | TRUE | 179.5667 | 179.5667 |  | 179.5667 | 81387.1328 | 81387.1328 | 81387.1328 | 72434.5482 | 98.6081 | 99.5942 | 995.0162 | 995.0162 |  | 123444.6681
2011-11-28 02:00 | 900.0576 | 496.72 | 6131.0391 | 9.8984 | 209.585 | 52207.816 | 16.0556 | 16.4705 | 1 | 1 | 1 | 1 | 1 | TRUE | 180.6767 | 180.6767 |  | 180.6767 | 81375 | 81375 | 81375 | 72423.75 | 98.7538 | 99.7413 | 997.1309 | 997.1309 |  | 123460.7237
2011-11-28 03:00 | 900.0103 | 497.1584 | 6128.3242 | 9.8853 | 210.4935 | 52254.095 | 16.1653 | 16.4632 | 1 | 1 | 1 | 1 | 1 | TRUE | 181.4599 | 181.4599 |  | 181.4599 | 81367.5938 | 81367.5938 | 81367.5938 | 72417.1584 | 99.0248 | 100.015 | 998.8383 | 998.8383 |  | 123476.8889
2011-11-28 04:00 | 899.9214 | 497.6931 | 6138.7632 | 9.8958 | 209.9766 | 52284.5084 | 15.4727 | 16.4912 | 1 | 1 | 1 | 1 | 1 | TRUE | 181.0143 | 181.0143 |  | 181.0143 | 81377.0938 | 81377.0938 | 81377.0938 | 72425.6134 | 99.2126 | 100.2047 | 999.811 | 999.811 |  | 123492.3616
2011-11-28 05:00 | 900.1256 | 498.6903 | 6153.4619 | 9.9074 | 209.7959 | 52362.0437 | 15.7597 | 16.5307 | 1 | 1 | 1 | 1 | 1 | TRUE | 180.8585 | 180.8585 |  | 180.8585 | 81418.7578 | 81418.7578 | 81418.7578 | 72462.6945 | 99.3085 | 100.3016 | 1001.041 | 1001.041 |  | 123508.1213
2011-11-28 06:00 | 899.972 | 499.2225 | 6145.4458 | 9.8927 | 209.9671 | 52394.9269 | 16.4808 | 16.5092 | 1 | 1 | 0.72278 | 1 | 1 | TRUE | 181.0061 | 181.0061 |  | 181.0061 | 81427.3672 | 81427.3672 | 81427.3672 | 72470.3568 | 99.4194 | 100.4136 | 1001.864 | 1001.864 |  | 123524.6022
2011-11-28 07:00 | 899.9124 | 499.5792 | 6167.2959 | 9.9095 | 209.7085 | 52473.1082 | 16.4909 | 16.5679 | 1 | 1 | 1 | 1 | 1 | TRUE | 180.7832 | 180.7832 |  | 180.7832 | 81432.8906 | 81432.8906 | 81432.8906 | 72475.2727 | 99.3844 | 100.3782 | 1003.196 | 1003.196 |  | 123541.093
2011-11-28 08:00 | 900.0561 | 500.0283 | 6191.832 | 9.9366 | 210.1911 | 52511.8807 | 16.272 | 16.6338 | 1 | 1 | 1 | 1 | 1 | TRUE | 181.1992 | 181.1992 |  | 181.1992 | 81395.4531 | 81395.4531 | 81395.4531 | 72441.9533 | 99.2702 | 100.263 | 1004.089 | 1004.089 |  | 123557.365
2011-11-28 09:00 | 900.0059 | 499.2726 | 6149.0991 | 9.8974 | 208.262 | 52450.7788 | 16.3803 | 16.519 | 1 | 1 | 1 | 1 | 1 | TRUE | 179.5362 | 179.5362 |  | 179.5362 | 81305.2031 | 81305.2031 | 81305.2031 | 72361.6308 | 99.612 | 100.6081 | 1004.962 | 1004.962 |  | 123573.7453
2011-11-28 10:00 | 900.0469 | 498.2755 | 6125.5059 | 9.8768 | 207.4453 | 52347.3882 | 15.9896 | 16.4556 | 1 | 1 | 0.77778 | 1 | 1 | TRUE | 178.8322 | 178.8322 |  | 178.8322 | 81159.0703 | 81159.0703 | 81159.0703 | 72231.5726 | 99.7181 | 100.7153 | 1005.075 | 1005.075 |  | 123589.7348
2011-11-28 11:00 | 899.9304 | 497.8954 | 6113.1509 | 9.8683 | 207.3923 | 52328.8165 | 16.1591 | 16.4224 | 1 | 1 | 1 | 1 | 1 | TRUE | 178.7865 | 178.7865 |  | 178.7865 | 81094.8516 | 81094.8516 | 81094.8516 | 72174.4179 | 99.6971 | 100.694 | 1005.457 | 1005.457 |  | 123605.894
2011-11-28 12:00 | 900.0933 | 496.8558 | 6106.001 | 9.8714 | 207.4708 | 52297.5669 | 16.5336 | 16.4032 | 1 | 1 | 1 | 1 | 1 | TRUE | 178.8541 | 178.8541 |  | 178.8541 | 81020.5703 | 81020.5703 | 81020.5703 | 72108.3076 | 99.827 | 100.8253 | 1006.131 | 1006.131 |  | 123622.4276
2011-11-28 13:00 | 899.9606 | 496.4968 | 6092.1782 | 9.8567 | 207.9167 | 52288.5137 | 16.4899 | 16.3661 | 1 | 1 | 1 | 1 | 1 | TRUE | 179.2385 | 179.2385 |  | 179.2385 | 80986.1016 | 80986.1016 | 80986.1016 | 72077.6304 | 99.7943 | 100.7923 | 1006.296 | 1006.296 |  | 123638.9175
2011-11-28 14:00 | 900.0896 | 496.1553 | 6108.334 | 9.8752 | 210.0295 | 52269.9173 | 16.4196 | 16.4095 | 1 | 1 | 1 | 1 | 1 | TRUE | 181.0599 | 181.0599 |  | 181.0599 | 80918.5625 | 80918.5625 | 80918.5625 | 72017.5206 | 99.8385 | 100.8369 | 1006.898 | 1006.898 |  | 123655.3371
2011-11-28 15:00 | 899.9053 | 495.9405 | 6115.0698 | 9.8838 | 209.2135 | 52235.4924 | 16.4013 | 16.4276 | 1 | 1 | 1 | 1 | 1 | TRUE | 180.3565 | 180.3565 |  | 180.3565 | 80850.2812 | 80850.2812 | 80850.2812 | 71956.7503 | 99.9129 | 100.9121 | 1007.287 | 1007.287 |  | 123671.7384
2011-11-28 16:00 | 900.012 | 495.5463 | 6106.646 | 9.8684 | 211.9656 | 52215.9495 | 16.5128 | 16.405 | 1 | 1 | 1 | 1 | 1 | TRUE | 182.729 | 182.729 |  | 182.729 | 80786.8438 | 80786.8438 | 80786.8438 | 71900.2909 | 100.1078 | 101.1089 | 1008.231 | 1008.231 |  | 123688.2512
2011-11-28 17:00 | 899.9902 | 496.779 | 6114.3389 | 9.8592 | 211.3779 | 52370.1281 | 16.2203 | 16.4256 | 1 | 1 | 1 | 1 | 1 | TRUE | 182.2223 | 182.2223 |  | 182.2223 | 81009.2969 | 81009.2969 | 81009.2969 | 72098.2742 | 99.9732 | 100.973 | 1008.065 | 1008.065 |  | 123704.4715
2011-11-28 18:00 | 899.9661 | 497.4518 | 6127.9458 | 9.8634 | 210.7849 | 52404.1156 | 16.3989 | 16.4622 | 1 | 1 | 1 | 1 | 1 | TRUE | 181.7111 | 181.7111 |  | 181.7111 | 81018.2266 | 81018.2266 | 81018.2266 | 72106.2216 | 99.9611 | 100.9607 | 1008.575 | 1008.575 |  | 123720.8703
2011-11-28 19:00 | 900.049 | 497.5512 | 6131.354 | 9.8671 | 209.6736 | 52411.2632 | 16.4484 | 16.4713 | 1 | 1 | 1 | 1 | 1 | TRUE | 180.7531 | 180.7531 |  | 180.7531 | 81022.4062 | 81022.4062 | 81022.4062 | 72109.9416 | 99.9943 | 100.9943 | 1008.751 | 1008.751 |  | 123737.3187
2011-11-28 20:00 | 899.9785 | 496.902 | 6123.8379 | 9.8644 | 208.3309 | 52394.3101 | 16.364 | 16.4511 | 1 | 1 | 1 | 1 | 1 | TRUE | 179.5956 | 179.5956 |  | 179.5956 | 81024.3516 | 81024.3516 | 81024.3516 | 72111.6729 | 100.0856 | 101.0865 | 1008.649 | 1008.649 |  | 123753.6827
2011-11-28 21:00 | 899.9986 | 496.4248 | 6121.104 | 9.8662 | 207.7757 | 52361.5174 | 16.1493 | 16.4438 | 1 | 1 | 1 | 1 | 1 | TRUE | 179.117 | 179.117 |  | 179.117 | 80938.1484 | 80938.1484 | 80938.1484 | 72034.9521 | 99.9397 | 100.9391 | 1008.694 | 1008.694 |  | 123769.832
2011-11-28 22:00 | 900.0207 | 495.7931 | 6110.7358 | 9.8616 | 208.148 | 52318.5789 | 16.3295 | 16.4159 | 1 | 1 | 1 | 1 | 1 | TRUE | 179.4379 | 179.4379 |  | 179.4379 | 80839.2734 | 80839.2734 | 80839.2734 | 71946.9534 | 99.9259 | 100.9252 | 1009.062 | 1009.062 |  | 123786.1615
2011-11-28 23:00 | 899.9537 | 494.8772 | 6106.002 | 9.8699 | 207.7377 | 52264.364 | 16.2824 | 16.4032 | 1 | 1 | 1 | 1 | 1 | TRUE | 179.0842 | 179.0842 |  | 179.0842 | 80805.6719 | 80805.6719 | 80805.6719 | 71917.048 | 100.0385 | 101.0389 | 1008.742 | 1008.742 |  | 123802.4439
2011-11-29 | 900.0454 | 495.1175 | 6105.041 | 9.8606 | 207.873 | 52341.5981 | 16.4846 | 16.4007 | 1 | 1 | 1 | 1 | 1 | TRUE | 179.2009 | 179.2009 |  | 179.2009 | 80914.0469 | 80914.0469 | 80914.0469 | 72013.5017 | 99.8073 | 100.8054 | 1008.25 | 1008.25 |  | 123818.9285
2011-11-29 01:00 | 900.0045 | 494.7299 | 6099.9292 | 9.8561 | 207.6207 | 52341.7921 | 16.517 | 16.3869 | 1 | 1 | 1 | 1 | 1 | TRUE | 178.9834 | 178.9834 |  | 178.9834 | 80910.8672 | 80910.8672 | 80910.8672 | 72010.6718 | 99.7763 | 100.7741 | 1008.209 | 1008.209 |  | 123835.4454
2011-11-29 02:00 | 899.951 | 494.2513 | 6101.8721 | 9.8647 | 207.3146 | 52353.1966 | 16.6273 | 16.3921 | 1 | 1 | 1 | 1 | 1 | TRUE | 178.7195 | 178.7195 |  | 178.7195 | 80945.9531 | 80945.9531 | 80945.9531 | 72041.8983 | 99.7967 | 100.7946 | 1008.047 | 1008.047 |  | 123852.0727
2011-11-29 03:00 | 900.0712 | 493.8185 | 6096.0488 | 9.8527 | 207.9024 | 52343.2707 | 17.411 | 16.3765 | 1 | 1 | 1 | 1 | 1 | TRUE | 179.2262 | 179.2262 |  | 179.2262 | 80891.3672 | 80891.3672 | 80891.3672 | 71993.3168 | 99.4901 | 100.485 | 1007.701 | 1007.701 |  | 123869.4837
2011-11-29 04:00 | 899.9896 | 492.389 | 6090.5669 | 9.8555 | 207.0294 | 52317.8205 | 16.5366 | 16.3618 | 1 | 1 | 1 | 1 | 1 | TRUE | 178.4736 | 178.4736 |  | 178.4736 | 80900.1562 | 80900.1562 | 80900.1562 | 72001.1391 | 99.5931 | 100.5891 | 1007.382 | 1007.382 |  | 123886.0203
2011-11-29 05:00 | 900.009 | 492.2838 | 6099.0649 | 9.8691 | 206.6054 | 52327.7801 | 16.0319 | 16.3846 | 1 | 1 | 1 | 1 | 1 | TRUE | 178.1081 | 178.1081 |  | 178.1081 | 80887.5938 | 80887.5938 | 80887.5938 | 71989.9584 | 99.3599 | 100.3535 | 1007.095 | 1007.095 |  | 123902.0521
2011-11-29 06:00 | 899.9799 | 491.9815 | 6095.5771 | 9.8686 | 206.8601 | 52322.7252 | 15.8768 | 16.3752 | 1 | 1 | 0.72278 | 1 | 1 | TRUE | 178.3277 | 178.3277 |  | 178.3277 | 80926.2422 | 80926.2422 | 80926.2422 | 72024.3555 | 99.526 | 100.5213 | 1006.969 | 1006.969 |  | 123917.9289
2011-11-29 07:00 | 899.976 | 492.6259 | 6096.9189 | 9.8655 | 207.7648 | 52326.9608 | 16.0377 | 16.3788 | 1 | 1 | 1 | 1 | 1 | TRUE | 179.1076 | 179.1076 |  | 179.1076 | 80935.8516 | 80935.8516 | 80935.8516 | 72032.9079 | 99.5161 | 100.5113 | 1006.904 | 1006.904 |  | 123933.9666
2011-11-29 08:00 | 899.9788 | 492.1743 | 6082.395 | 9.854 | 207.2629 | 52300.7437 | 16.0766 | 16.3398 | 1 | 1 | 1 | 1 | 1 | TRUE | 178.6749 | 178.6749 |  | 178.6749 | 80877.7109 | 80877.7109 | 80877.7109 | 71981.1627 | 99.4401 | 100.4345 | 1006.916 | 1006.916 |  | 123950.0433
2011-11-29 09:00 | 900.0828 | 492.9239 | 6095.8159 | 9.86 | 207.4328 | 52303.0325 | 16.2197 | 16.3759 | 1 | 1 | 1 | 1 | 1 | TRUE | 178.8214 | 178.8214 |  | 178.8214 | 80899.3438 | 80899.3438 | 80899.3438 | 72000.4159 | 99.3968 | 100.3908 | 1006.573 | 1006.573 |  | 123966.263
2011-11-29 10:00 | 899.9841 | 492.1488 | 6079.6182 | 9.8507 | 206.8025 | 52277.2762 | 16.0934 | 16.3324 | 1 | 1 | 1 | 1 | 1 | TRUE | 178.278 | 178.278 |  | 178.278 | 80846.4531 | 80846.4531 | 80846.4531 | 71953.3433 | 99.3463 | 100.3398 | 1006.598 | 1006.598 |  | 123982.3564
2011-11-29 11:00 | 900.0119 | 492.066 | 6076.0532 | 9.8469 | 207.0817 | 52306.1476 | 16.1445 | 16.3228 | 1 | 1 | 1 | 1 | 1 | TRUE | 178.5187 | 178.5187 |  | 178.5187 | 80888.1406 | 80888.1406 | 80888.1406 | 71990.4452 | 99.199 | 100.191 | 1006.234 | 1006.234 |  | 123998.5009
2011-11-29 12:00 | 899.9758 | 491.9337 | 6073.23 | 9.8469 | 206.7383 | 52346.0757 | 15.988 | 16.3152 | 1 | 1 | 1 | 1 | 1 | TRUE | 178.2227 | 178.2227 |  | 178.2227 | 80940.2578 | 80940.2578 | 80940.2578 | 72036.8295 | 99.1481 | 100.1396 | 1006.215 | 1006.215 |  | 124014.4889
2011-11-29 13:00 | 899.994 | 492.5405 | 6088.1592 | 9.8563 | 207.081 | 52350.2279 | 16.0167 | 16.3553 | 1 | 1 | 1 | 1 | 1 | TRUE | 178.5181 | 178.5181 |  | 178.5181 | 80970.9062 | 80970.9062 | 80970.9062 | 72064.1066 | 99.1132 | 100.1043 | 1005.819 | 1005.819 |  | 124030.5056
2011-11-29 14:00 | 899.9664 | 493.2155 | 6101.7578 | 9.8662 | 207.036 | 52339.5929 | 15.9368 | 16.3918 | 1 | 1 | 1 | 1 | 1 | TRUE | 178.4793 | 178.4793 |  | 178.4793 | 80975.5312 | 80975.5312 | 80975.5312 | 72068.2228 | 99.0047 | 99.9948 | 1005.262 | 1005.262 |  | 124046.4424
2011-11-29 15:00 | 899.9767 | 493.482 | 6104.3379 | 9.8683 | 206.6278 | 52364.7611 | 16.081 | 16.3988 | 1 | 1 | 1 | 1 | 1 | TRUE | 178.1274 | 178.1274 |  | 178.1274 | 81007.9609 | 81007.9609 | 81007.9609 | 72097.0852 | 98.8596 | 99.8482 | 1004.948 | 1004.948 |  | 124062.5234
2011-11-29 16:00 | 900.1862 | 493.4528 | 6117.9619 | 9.8865 | 206.6053 | 52361.8942 | 15.9708 | 16.4354 | 1 | 1 | 1 | 1 | 1 | TRUE | 178.108 | 178.108 |  | 178.108 | 81035.7422 | 81035.7422 | 81035.7422 | 72121.8105 | 98.894 | 99.883 | 1004.642 | 1004.642 |  | 124078.4942
2011-11-29 17:00 | 899.8378 | 493.4476 | 6105.1538 | 9.8761 | 206.6669 | 52327.5535 | 16.1174 | 16.401 | 1 | 1 | 1 | 1 | 1 | TRUE | 178.1611 | 178.1611 |  | 178.1611 | 81058.6328 | 81058.6328 | 81058.6328 | 72142.1832 | 99.0075 | 99.9976 | 1004.008 | 1004.008 |  | 124094.6117
2011-11-29 18:00 | 899.9963 | 493.347 | 6116.0459 | 9.8884 | 207.1135 | 52299.4857 | 16.2738 | 16.4302 | 1 | 1 | 1 | 1 | 1 | TRUE | 178.5461 | 178.5461 |  | 178.5461 | 81088.1797 | 81088.1797 | 81088.1797 | 72168.4799 | 99.1298 | 100.1211 | 1003.436 | 1003.436 |  | 124110.8854
2011-11-29 19:00 | 900.0406 | 493.157 | 6110.312 | 9.8849 | 207.0542 | 52276.7363 | 16.1654 | 16.4148 | 1 | 1 | 1 | 1 | 1 | TRUE | 178.495 | 178.495 |  | 178.495 | 81081.7031 | 81081.7031 | 81081.7031 | 72162.7158 | 99.1023 | 100.0934 | 1003.005 | 1003.005 |  | 124127.0509
2011-11-29 20:00 | 899.9584 | 492.8309 | 6102.9932 | 9.8799 | 207.0963 | 52281.9215 | 16.1422 | 16.3951 | 1 | 1 | 1 | 1 | 1 | TRUE | 178.5313 | 178.5313 |  | 178.5313 | 81116.4062 | 81116.4062 | 81116.4062 | 72193.6016 | 98.9799 | 99.9697 | 1002.343 | 1002.343 |  | 124143.193
2011-11-29 21:00 | 900.0367 | 492.2943 | 6098.4248 | 9.8805 | 205.5667 | 52248.4087 | 16.1403 | 16.3829 | 1 | 1 | 1 | 1 | 1 | TRUE | 177.2127 | 177.2127 |  | 177.2127 | 81095.7109 | 81095.7109 | 81095.7109 | 72175.1827 | 98.8876 | 99.8765 | 1001.706 | 1001.706 |  | 124159.3333
2011-11-29 22:00 | 899.9926 | 491.679 | 6114.9502 | 9.9174 | 205.0012 | 52207.7332 | 15.9339 | 16.4273 | 1 | 1 | 1 | 1 | 1 | TRUE | 176.7252 | 176.7252 |  | 176.7252 | 81123.2578 | 81123.2578 | 81123.2578 | 72199.6995 | 99.0466 | 100.0371 | 1001.017 | 1001.017 |  | 124175.2672
2011-11-29 23:00 | 900.0158 | 491.2114 | 6150.5649 | 9.9782 | 204.0399 | 52141.0188 | 15.9945 | 16.5229 | 1 | 1 | 1 | 1 | 1 | TRUE | 175.8965 | 175.8965 |  | 175.8965 | 81088.5469 | 81088.5469 | 81088.5469 | 72168.8067 | 99.0511 | 100.0416 | 1000.178 | 1000.178 |  | 124191.2617
2011-11-30 | 900.0868 | 490.35 | 6062.186 | 9.8604 | 203.5075 | 52104.1042 | 15.9121 | 16.2855 | 1 | 1 | 1 | 1 | 1 | TRUE | 175.4375 | 175.4375 |  | 175.4375 | 81107.4766 | 81107.4766 | 81107.4766 | 72185.6541 | 99.0949 | 100.0859 | 999.3551 | 999.3551 |  | 124207.1738
2011-11-30 01:00 | 900.0201 | 489.814 | 6046.415 | 9.8488 | 203.9786 | 52076.4561 | 16.1083 | 16.2432 | 1 | 1 | 1 | 1 | 1 | TRUE | 175.8436 | 175.8436 |  | 175.8436 | 81086.0234 | 81086.0234 | 81086.0234 | 72166.5609 | 98.8734 | 99.8621 | 998.4901 | 998.4901 |  | 124223.2821
2011-11-30 02:00 | 899.9662 | 489.3379 | 6036.5801 | 9.8441 | 204.2425 | 52010.4709 | 15.86 | 16.2167 | 1 | 1 | 1 | 1 | 1 | TRUE | 176.0711 | 176.0711 |  | 176.0711 | 81063.8828 | 81063.8828 | 81063.8828 | 72146.8557 | 98.8462 | 99.8347 | 997.4239 | 997.4239 |  | 124239.1422
2011-11-30 03:00 | 899.9823 | 488.795 | 6035.0518 | 9.8543 | 204.7938 | 51986.8404 | 16.2823 | 16.2126 | 1 | 1 | 1 | 1 | 1 | TRUE | 176.5464 | 176.5464 |  | 176.5464 | 81107.7109 | 81107.7109 | 81107.7109 | 72185.8627 | 98.7869 | 99.7748 | 996.272 | 996.272 |  | 124255.4245
2011-11-30 04:00 | 900.0213 | 488.468 | 6030.459 | 9.8518 | 204.5242 | 51972.6725 | 16.1118 | 16.2003 | 1 | 1 | 1 | 1 | 1 | TRUE | 176.314 | 176.314 |  | 176.314 | 81112.5469 | 81112.5469 | 81112.5469 | 72190.1667 | 98.6211 | 99.6073 | 995.4938 | 995.4938 |  | 124271.5363
2011-11-30 05:00 | 900.0165 | 488.712 | 6028.6611 | 9.8411 | 204.2919 | 51991.4342 | 16.0672 | 16.1955 | 1 | 1 | 1 | 1 | 1 | TRUE | 176.1137 | 176.1137 |  | 176.1137 | 81085.2812 | 81085.2812 | 81085.2812 | 72165.9003 | 98.3499 | 99.3334 | 995.4561 | 995.4561 |  | 124287.6035
2011-11-30 06:00 | 899.9718 | 488.3996 | 6032.7178 | 9.8475 | 203.6115 | 51996.0517 | 16.0983 | 16.2064 | 1 | 1 | 0.72229 | 1 | 1 | TRUE | 175.5272 | 175.5272 |  | 175.5272 | 81115.8125 | 81115.8125 | 81115.8125 | 72193.0731 | 98.4476 | 99.432 | 995.4333 | 995.4333 |  | 124303.7018
2011-11-30 07:00 | 900.0021 | 488.2885 | 6027.04 | 9.8412 | 202.2985 | 51989.3201 | 15.9888 | 16.1911 | 1 | 1 | 1 | 1 | 1 | TRUE | 174.3953 | 174.3953 |  | 174.3953 | 81099.1719 | 81099.1719 | 81099.1719 | 72178.263 | 98.4898 | 99.4747 | 995.6225 | 995.6225 |  | 124319.6906
2011-11-30 08:00 | 899.8755 | 488.8965 | 6042.3779 | 9.8514 | 281.3938 | 52085.3393 | 15.8461 | 16.2323 | 1 | 0.51208 | 0.50375 | 1 | 1 | TRUE | 171.8747 |  | 1 | 242.5809 | 81136.8984 | 81136.8984 | 81136.8984 | 72211.8396 | 98.2987 | 99.2817 | 996.4813 | 996.4813 |  | 124335.5368
2011-11-30 09:00 | 900.004 | 487.4784 | 6095.1719 | 9.9096 | 281.3938 | 52495.7535 | 15.7013 | 16.3741 | 1 | 0.86069 | 0 | 1 | 1 | TRUE | 0 |  | 1 | 242.5809 | 80890.5469 | 80890.5469 | 80890.5469 | 71992.5867 | 94.8077 | 95.7558 | 997.8546 | 997.8546 |  | 124351.2381
2011-11-30 10:00 | 608.5679 | 208.5516 | 2498.176 | 5.7923 | 173.1311 | 27547.5468 | 6.6941 | 6.7111 | 0.40823 | 0.71333 | 0.35792 | 1 | 1 | TRUE | 149.2509 |  | 1 | 149.2509 | 40286.25 |  | 40286.25 | 35854.7625 | 76.695 | 77.4619 | 999.2592 | 999.2592 |  | 124351.2381
2011-11-30 11:00 | 370.9723 | 0.29486 | 1.7692 | 5.3581 | 182.2428 | -103.1553 | 0.00016988 | 0.0047528 | 0 | 1 | 1 | 1 | 1 | FALSE | 157.1059 |  |  | 157.1059 | -133.4729 |  | -133.4729 | -118.7909 | 37.1742 | 37.5459 | 1000.828 | 1000.828 |  | 124351.2381
2011-11-30 12:00 | 331.4106 | 0.29574 | 1.7608 | 5.2847 | 193.5714 | -107.2044 | 0.00016308 | 0.0047302 | 0 | 1 | 1 | 1 | 1 | FALSE | 166.8719 |  |  | 166.8719 | -134.2285 |  | -134.2285 | -119.4634 | 27.4414 | 27.7159 | 1001.535 | 1001.535 |  | 124351.2381
2011-11-30 13:00 | 298.621 | 0.31235 | 1.4549 | 4.127 | 194.392 | -109.3103 | 0.00016204 | 0.0039084 | 0 | 1 | 1 | 1 | 1 | FALSE | 167.5793 |  |  | 167.5793 | -134.4491 |  | -134.4491 | -119.6597 | 22.4022 | 22.6262 | 1002.286 | 1002.286 |  | 124351.2381
2011-11-30 14:00 | 271.1922 | 0.33787 | 1.3346 | 3.6239 | 189.6935 | -113.4224 | 0.0001241 | 0.0035852 | 0 | 1 | 1 | 1 | 1 | FALSE | 163.5289 |  |  | 163.5289 | -137.4808 |  | -137.4808 | -122.3579 | 18.4131 | 18.5972 | 1003.203 | 1003.203 |  | 124351.2381
2011-11-30 15:00 | 249.3769 | 0.34362 | 1.0949 | 2.006 | 181.2245 | -117.2312 | -7.0775e-05 | 0.0029414 | 0 | 1 | 1 | 1 | 0 | FALSE | 156.228 |  |  | 156.228 | -140.7137 |  | -140.7137 | -125.2352 | 16.0238 | 16.184 | 1004.689 | 1004.689 |  | 124351.2381
2011-11-30 16:00 | 231.5826 | 1.1156 | 1.2638 | 2.383 | 154.5009 | -117.8466 | -0.00014447 | 0.0033952 | 0 | 1 | 1 | 1 | 0 | FALSE | 133.1904 |  |  | 133.1904 | -142.2407 |  | -142.2407 | -126.5942 | 17.8823 | 18.0611 | 1005.603 | 1005.603 |  | 124351.2381
2011-11-30 17:00 | 219.6491 | 2.4578 | 1.0467 | 1.229 | 91.0974 | -114.312 | -0.00020763 | 0.0028119 | 0 | 1 | 1 | 1 | 0 | FALSE | 78.5322 |  |  | 78.5322 | -141.2361 |  | -141.2361 | -125.7001 | 24.9788 | 25.2286 | 1006.559 | 1006.559 |  | 124351.2381
2011-11-30 18:00 | 216.6227 | 0.59734 | 0.90756 | 0.38419 | 31.3171 | -114.6167 | -0.00025854 | 0.0024381 | 0 | 1 | 1 | 1 | 0 | FALSE | 26.9975 |  |  | 26.9975 | -141.2658 |  | -141.2658 | -125.7266 | 24.6138 | 24.8599 | 1007.783 | 1007.783 |  | 124351.2381
2011-11-30 19:00 | 209.8098 | 3.9074 | 0.80733 | -0.31986 | 6.8256 | -59.0968 | 0.0017672 | 0.0021688 | 0 | 1 | 1 | 1 | 1 | FALSE | 5.8842 |  |  | 5.8842 | -73.7544 |  | -73.7544 | -65.6414 | 28.6386 | 28.925 | 1008.825 | 1008.825 |  | 124351.2381
2011-11-30 20:00 | 103.0445 | 71.7354 | 0.86845 | 0.0079538 | -0.47198 | 17308.0299 | 0.0077236 | 0.002333 | 0 | 1 | 1 | 1 | 1 | FALSE | -0.40688 |  |  | -0.40688 | 27592.8301 |  | 27592.8301 | 24557.6188 | 111.4871 | 112.602 | 1008.521 | 1008.521 |  | 124351.2381
2011-11-30 21:00 | 154.0028 | 254.8847 | 0.71818 | 0.0023929 | -0.47228 | 35606.2901 | -0.033546 | 0.0019293 | 0 | 1 | 1 | 1 | 1 | FALSE | -0.40713 |  |  | -0.40713 | 53144.6289 |  | 53144.6289 | 47298.7197 | 87.6519 | 88.5284 | 1009.986 | 1009.986 |  | 124351.2381
2011-11-30 22:00 | 179.9298 | 312.3746 | 0.80447 | 0.0023443 | -0.35964 | 40638.6746 | -0.20128 | 0.0021611 | 0 | 1 | 1 | 1 | 1 | FALSE | -0.31003 |  |  | -0.31003 | 57393.9297 |  | 57393.9297 | 51080.5974 | 68.6973 | 69.3843 | 1010.888 | 1010.888 |  | 124351.2381
2011-11-30 23:00 | 183.9786 | 325.1271 | 0.68888 | 0.0020668 | -0.47728 | 40292.0702 | 4.6034 | 0.0018506 | 0 | 1 | 1 | 1 | 1 | FALSE | -0.41145 |  |  | -0.41145 | 57249.9102 |  | 57249.9102 | 50952.42 | 70.8695 | 71.5782 | 1011.223 | 1011.223 |  | 124351.2381
2011-12-01 | 552.2499 | 327.9796 | 2428.6379 | 5.7244 | 354.0769 | 39416.1067 | 9.6765 | 6.5243 | 0.69181 | 1 | 1 | 1 | 1 | TRUE | 305.2387 |  |  | 305.2387 | 57674.5781 |  | 57674.5781 | 51330.3745 | 80.9527 | 81.7622 | 1010.964 | 1010.964 |  | 124351.2381
2011-12-01 01:00 | 900.2128 | 353.0925 | 5217.1519 | 10.8868 | 206.7849 | 38981.054 | 9.2594 | 14.0154 | 1 | 1 | 1 | 1 | 1 | TRUE | 178.2628 | 178.2628 |  | 178.2628 | 62086.8984 | 62086.8984 | 62086.8984 | 55257.3396 | 111.8263 | 112.9446 | 1010.352 | 1010.352 |  | 124360.4974
2011-12-01 02:00 | 900.8754 | 434.4058 | 6012.3462 | 10.5415 | 240.4081 | 45861.6491 | 10.4589 | 16.1516 | 1 | 1 | 1 | 1 | 1 | TRUE | 207.2484 | 207.2484 |  | 207.2484 | 73535.3828 | 73535.3828 | 73535.3828 | 65446.4907 | 114.3805 | 115.5243 | 1010.333 | 1010.333 |  | 124370.9564
2011-12-01 03:00 | 900.4045 | 504.8459 | 6450.313 | 10.1423 | 259.5026 | 52287.2872 | 12.4014 | 17.3282 | 1 | 1 | 1 | 1 | 1 | TRUE | 223.7091 | 223.7091 |  | 223.7091 | 81236.9922 | 81236.9922 | 81236.9922 | 72300.923 | 102.2986 | 103.3216 | 1009.95 | 1009.95 |  | 124383.3577
2011-12-01 04:00 | 899.8533 | 504.4448 | 6441.2549 | 10.1597 | 261.0114 | 52202.0186 | 17.9097 | 17.3039 | 1 | 1 | 1 | 1 | 1 | TRUE | 225.0098 | 225.0098 |  | 225.0098 | 80996.0312 | 80996.0312 | 80996.0312 | 72086.4678 | 101.6467 | 102.6632 | 1009.534 | 1009.534 |  | 124401.2675
2011-12-01 05:00 | 900.022 | 502.6282 | 6441.1289 | 10.1804 | 257.4685 | 52146.1121 | 17.0858 | 17.3035 | 1 | 1 | 1 | 1 | 1 | TRUE | 221.9556 | 221.9556 |  | 221.9556 | 80855.1094 | 80855.1094 | 80855.1094 | 71961.0473 | 101.1596 | 102.1712 | 1008.888 | 1008.888 |  | 124418.3533
2011-12-01 06:00 | 900.0503 | 504.0879 | 6426.8608 | 10.1661 | 251.9242 | 52104.2084 | 14.5458 | 17.2652 | 1 | 1 | 0.72278 | 1 | 1 | TRUE | 217.176 | 217.176 |  | 217.176 | 80963.6328 | 80963.6328 | 80963.6328 | 72057.6332 | 101.5324 | 102.5477 | 1007.736 | 1007.736 |  | 124432.8991
2011-12-01 07:00 | 899.8395 | 502.0209 | 6381.1792 | 10.1404 | 245.1189 | 51944.4982 | 18.6702 | 17.1425 | 1 | 1 | 1 | 1 | 1 | TRUE | 211.3094 | 211.3094 |  | 211.3094 | 80820.8984 | 80820.8984 | 80820.8984 | 71930.5996 | 101.5951 | 102.6111 | 1006.591 | 1006.591 |  | 124451.5693
2011-12-01 08:00 | 900.1398 | 502.2428 | 6389.606 | 10.1275 | 244.0322 | 52085.047 | 17.86 | 17.1651 | 1 | 1 | 1 | 1 | 1 | TRUE | 210.3726 | 210.3726 |  | 210.3726 | 81003.8438 | 81003.8438 | 81003.8438 | 72093.4209 | 101.1403 | 102.1517 | 1005.804 | 1005.804 |  | 124469.4294
2011-12-01 09:00 | 900.0239 | 502.5656 | 6359.0029 | 10.0881 | 243.5788 | 52182.5183 | 17.3395 | 17.0829 | 1 | 1 | 1 | 1 | 1 | TRUE | 209.9817 | 209.9817 |  | 209.9817 | 81125.5078 | 81125.5078 | 81125.5078 | 72201.702 | 100.7141 | 101.7212 | 1005.021 | 1005.021 |  | 124486.7689
2011-12-01 10:00 | 899.9919 | 501.7499 | 6353.2461 | 10.0825 | 242.9559 | 52103.4564 | 17.7566 | 17.0674 | 1 | 1 | 1 | 1 | 1 | TRUE | 209.4447 | 209.4447 |  | 209.4447 | 81068.6484 | 81068.6484 | 81068.6484 | 72151.0971 | 100.6967 | 101.7037 | 1004.155 | 1004.155 |  | 124504.5255
2011-12-01 11:00 | 900.0425 | 500.5853 | 6337.6338 | 10.0777 | 241.6227 | 52049.3632 | 17.5711 | 17.0255 | 1 | 1 | 1 | 1 | 1 | TRUE | 208.2954 | 208.2954 |  | 208.2954 | 81091.7969 | 81091.7969 | 81091.7969 | 72171.6992 | 100.5238 | 101.529 | 1002.359 | 1002.359 |  | 124522.0966
2011-12-01 12:00 | 900.0134 | 501.1655 | 6337.1841 | 10.0634 | 240.0251 | 52152.1287 | 17.0423 | 17.0243 | 1 | 1 | 1 | 1 | 1 | TRUE | 206.9182 | 206.9182 |  | 206.9182 | 81337.8906 | 81337.8906 | 81337.8906 | 72390.7227 | 100.1543 | 101.1558 | 1000.302 | 1000.302 |  | 124539.1388
2011-12-01 13:00 | 899.9559 | 502.2451 | 6350.3628 | 10.0712 | 238.6635 | 52273.5905 | 17.1442 | 17.0597 | 1 | 1 | 1 | 1 | 1 | TRUE | 205.7444 | 205.7444 |  | 205.7444 | 81556.6797 | 81556.6797 | 81556.6797 | 72585.4449 | 99.4305 | 100.4248 | 997.989 | 997.989 |  | 124556.283
2011-12-01 14:00 | 900.015 | 500.5068 | 6342.6118 | 10.0893 | 237.2273 | 52191.5902 | 17.8855 | 17.0389 | 1 | 1 | 1 | 1 | 1 | TRUE | 204.5063 | 204.5063 |  | 204.5063 | 81484.0703 | 81484.0703 | 81484.0703 | 72520.8226 | 99.1586 | 100.1501 | 996.5782 | 996.5782 |  | 124574.1685
2011-12-01 15:00 | 899.9678 | 498.4801 | 6314.627 | 10.0715 | 236.1674 | 52110.6319 | 17.4811 | 16.9637 | 1 | 1 | 1 | 1 | 1 | TRUE | 203.5926 | 203.5926 |  | 203.5926 | 81448.0234 | 81448.0234 | 81448.0234 | 72488.7409 | 99.1113 | 100.1025 | 995.3455 | 995.3455 |  | 124591.6496
2011-12-01 16:00 | 900.0345 | 499.0562 | 6358.272 | 10.1086 | 236.4884 | 52170.9233 | 16.7429 | 17.0809 | 1 | 1 | 1 | 1 | 1 | TRUE | 203.8693 | 203.8693 |  | 203.8693 | 81507.3906 | 81507.3906 | 81507.3906 | 72541.5777 | 98.7032 | 99.6902 | 994.6716 | 994.6716 |  | 124608.3925
2011-12-01 17:00 | 900.0783 | 502.2784 | 6358.082 | 10.0606 | 236.0753 | 52473.8904 | 17.0563 | 17.0804 | 1 | 1 | 1 | 1 | 1 | TRUE | 203.5132 | 203.5132 |  | 203.5132 | 81910.1562 | 81910.1562 | 81910.1562 | 72900.0391 | 98.2464 | 99.2289 | 994.2966 | 994.2966 |  | 124625.4488
2011-12-01 18:00 | 900.0314 | 502.0456 | 6328.8442 | 10.0232 | 236.8377 | 52449.4571 | 16.8209 | 17.0019 | 1 | 1 | 1 | 1 | 1 | TRUE | 204.1704 | 204.1704 |  | 204.1704 | 81938.0391 | 81938.0391 | 81938.0391 | 72924.8548 | 98.4775 | 99.4623 | 994.1182 | 994.1182 |  | 124642.2697
2011-12-01 19:00 | 900.1298 | 500.8038 | 6316.0879 | 10.0235 | 237.1306 | 52378.306 | 16.5177 | 16.9676 | 1 | 1 | 1 | 1 | 1 | TRUE | 204.4229 | 204.4229 |  | 204.4229 | 81911.0312 | 81911.0312 | 81911.0312 | 72900.8178 | 98.7442 | 99.7316 | 993.8147 | 993.8147 |  | 124658.7874
2011-12-01 20:00 | 899.803 | 500.1158 | 6283.0278 | 9.9897 | 237.6512 | 52327.7522 | 16.675 | 16.8788 | 1 | 1 | 1 | 1 | 1 | TRUE | 204.8717 | 204.8717 |  | 204.8717 | 81859.4375 | 81859.4375 | 81859.4375 | 72854.8994 | 98.7045 | 99.6916 | 993.3746 | 993.3746 |  | 124675.4624
2011-12-01 21:00 | 900.098 | 500.5442 | 6306.2598 | 10.0148 | 237.4312 | 52347.7671 | 16.7406 | 16.9412 | 1 | 1 | 1 | 1 | 1 | TRUE | 204.6821 | 204.6821 |  | 204.6821 | 81904.2891 | 81904.2891 | 81904.2891 | 72894.8173 | 98.6801 | 99.6669 | 993.1447 | 993.1447 |  | 124692.203
2011-12-01 22:00 | 899.9407 | 501.181 | 6309.9658 | 10.0077 | 236.0352 | 52364.1832 | 16.5273 | 16.9512 | 1 | 1 | 1 | 1 | 1 | TRUE | 203.4786 | 203.4786 |  | 203.4786 | 81925.6719 | 81925.6719 | 81925.6719 | 72913.848 | 98.6764 | 99.6632 | 993.1868 | 993.1868 |  | 124708.7303
2011-12-01 23:00 | 900.0379 | 502.2885 | 6333.6392 | 10.0233 | 235.5283 | 52429.5239 | 16.8093 | 17.0148 | 1 | 1 | 1 | 1 | 1 | TRUE | 203.0416 | 203.0416 |  | 203.0416 | 82009.5234 | 82009.5234 | 82009.5234 | 72988.4759 | 98.6319 | 99.6182 | 993.2897 | 993.2897 |  | 124725.5396
2011-12-02 | 899.9897 | 502.0758 | 6313.519 | 10.0083 | 234.9542 | 52399.7072 | 16.3164 | 16.9607 | 1 | 1 | 1 | 1 | 1 | TRUE | 202.5467 | 202.5467 |  | 202.5467 | 81988.1094 | 81988.1094 | 81988.1094 | 72969.4173 | 98.755 | 99.7425 | 993.3151 | 993.3151 |  | 124741.856
2011-12-02 01:00 | 899.9859 | 502.4304 | 6316.792 | 10.0025 | 235.5327 | 52406.681 | 16.7329 | 16.9695 | 1 | 1 | 1 | 1 | 1 | TRUE | 203.0454 | 203.0454 |  | 203.0454 | 82010.1875 | 82010.1875 | 82010.1875 | 72989.0669 | 98.8634 | 99.852 | 993.4716 | 993.4716 |  | 124758.589
2011-12-02 02:00 | 900.0496 | 501.8812 | 6305.3252 | 9.9967 | 235.4995 | 52397.2806 | 16.6695 | 16.9387 | 1 | 1 | 1 | 1 | 1 | TRUE | 203.0168 | 203.0168 |  | 203.0168 | 82002.5703 | 82002.5703 | 82002.5703 | 72982.2876 | 99.0564 | 100.0469 | 993.9047 | 993.9047 |  | 124775.2584
2011-12-02 03:00 | 900.0112 | 501.8352 | 6292.5518 | 9.984 | 236.211 | 52394.837 | 16.6173 | 16.9044 | 1 | 1 | 1 | 1 | 1 | TRUE | 203.6302 | 203.6302 |  | 203.6302 | 81999.1172 | 81999.1172 | 81999.1172 | 72979.2143 | 99.0942 | 100.0852 | 994.0021 | 994.0021 |  | 124791.8757
2011-12-02 04:00 | 899.8625 | 501.1871 | 6293.7612 | 9.9924 | 236.3739 | 52328.9052 | 16.3098 | 16.9076 | 1 | 1 | 1 | 1 | 1 | TRUE | 203.7706 | 203.7706 |  | 203.7706 | 81973.3125 | 81973.3125 | 81973.3125 | 72956.2481 | 99.4282 | 100.4224 | 993.9611 | 993.9611 |  | 124808.1855
2011-12-02 05:00 | 900.1483 | 501.4184 | 6299.0991 | 10.0035 | 235.0786 | 52331.9739 | 16.2332 | 16.922 | 1 | 1 | 1 | 1 | 1 | TRUE | 202.654 | 202.654 |  | 202.654 | 81955.9531 | 81955.9531 | 81955.9531 | 72940.7983 | 99.3111 | 100.3043 | 993.9154 | 993.9154 |  | 124824.4187
2011-12-02 06:00 | 899.8842 | 501.7365 | 6291.418 | 9.9874 | 235.0839 | 52312.6738 | 16.6587 | 16.9013 | 1 | 1 | 0.72278 | 1 | 1 | TRUE | 202.6585 | 202.6585 |  | 202.6585 | 81967.7969 | 81967.7969 | 81967.7969 | 72951.3392 | 99.4378 | 100.4321 | 993.7455 | 993.7455 |  | 124841.0774
2011-12-02 07:00 | 900.0041 | 502.1468 | 6317.4429 | 10.0156 | 235.8911 | 52361.0611 | 16.6929 | 16.9712 | 1 | 1 | 1 | 1 | 1 | TRUE | 203.3544 | 203.3544 |  | 203.3544 | 82020.6562 | 82020.6562 | 82020.6562 | 72998.3841 | 99.3791 | 100.3729 | 993.8661 | 993.8661 |  | 124857.7703
2011-12-02 08:00 | 899.8926 | 503.0019 | 6347.063 | 10.0406 | 235.3766 | 52442.2678 | 16.5184 | 17.0508 | 1 | 1 | 1 | 1 | 1 | TRUE | 202.9109 | 202.9109 |  | 202.9109 | 82088.3438 | 82088.3438 | 82088.3438 | 73058.6259 | 99.1413 | 100.1327 | 993.9471 | 993.9471 |  | 124874.2887
2011-12-02 09:00 | 899.9438 | 501.1364 | 6363.6572 | 10.1003 | 234.5109 | 52292.3318 | 16.896 | 17.0954 | 1 | 1 | 1 | 1 | 1 | TRUE | 202.1646 | 202.1646 |  | 202.1646 | 81893.7266 | 81893.7266 | 81893.7266 | 72885.4166 | 99.3255 | 100.3188 | 993.9559 | 993.9559 |  | 124891.1847
2011-12-02 10:00 | 900.0046 | 502.2811 | 6387.2329 | 10.1035 | 234.2292 | 52388.2118 | 16.8986 | 17.1587 | 1 | 1 | 1 | 1 | 1 | TRUE | 201.9217 | 201.9217 |  | 201.9217 | 82060.6328 | 82060.6328 | 82060.6328 | 73033.9632 | 99.4133 | 100.4074 | 993.9887 | 993.9887 |  | 124908.0833
2011-12-02 11:00 | 900.0167 | 503.0475 | 6401.0112 | 10.1161 | 234.5323 | 52482.0325 | 16.9738 | 17.1957 | 1 | 1 | 1 | 1 | 1 | TRUE | 202.183 | 202.183 |  | 202.183 | 82154.1016 | 82154.1016 | 82154.1016 | 73117.1504 | 98.9921 | 99.9821 | 993.5034 | 993.5034 |  | 124925.0571
2011-12-02 12:00 | 900.0477 | 504.1496 | 6439.7671 | 10.1518 | 235.7995 | 52570.9617 | 16.9581 | 17.2999 | 1 | 1 | 1 | 1 | 1 | TRUE | 203.2754 | 203.2754 |  | 203.2754 | 82279.8828 | 82279.8828 | 82279.8828 | 73229.0957 | 98.8687 | 99.8574 | 993.3336 | 993.3336 |  | 124942.0152
2011-12-02 13:00 | 900.0597 | 504.104 | 6372.877 | 10.067 | 235.5016 | 52547.4466 | 16.6322 | 17.1202 | 1 | 1 | 1 | 1 | 1 | TRUE | 203.0186 | 203.0186 |  | 203.0186 | 82317.2812 | 82317.2812 | 82317.2812 | 73262.3803 | 99.0737 | 100.0644 | 992.9889 | 992.9889 |  | 124958.6474
2011-12-02 14:00 | 899.9183 | 504.0147 | 6403.0918 | 10.1033 | 235.876 | 52485.9535 | 16.7466 | 17.2013 | 1 | 1 | 1 | 1 | 1 | TRUE | 203.3414 | 203.3414 |  | 203.3414 | 82257.0938 | 82257.0938 | 82257.0938 | 73208.8134 | 99.1929 | 100.1849 | 992.873 | 992.873 |  | 124975.394
2011-12-02 15:00 | 899.6907 | 502.0067 | 6394.3501 | 10.1269 | 235.5336 | 52214.7696 | 16.6819 | 17.1779 | 1 | 1 | 1 | 1 | 1 | TRUE | 203.0462 | 203.0462 |  | 203.0462 | 81902.1016 | 81902.1016 | 81902.1016 | 72892.8704 | 99.7859 | 100.7838 | 993.6157 | 993.6157 |  | 124992.0759
2011-12-02 16:00 | 900.175 | 503.6508 | 6477.5889 | 10.2025 | 234.3638 | 52266.447 | 17.0153 | 17.4015 | 1 | 1 | 1 | 1 | 1 | TRUE | 202.0378 | 202.0378 |  | 202.0378 | 81981.4062 | 81981.4062 | 81981.4062 | 72963.4516 | 99.9209 | 100.9201 | 993.9991 | 993.9991 |  | 125009.0912
2011-12-02 17:00 | 900.0524 | 503.8646 | 6434.106 | 10.1418 | 233.1542 | 52284.5611 | 16.6788 | 17.2847 | 1 | 1 | 1 | 1 | 1 | TRUE | 200.995 | 200.995 |  | 200.995 | 82038.8672 | 82038.8672 | 82038.8672 | 73014.5918 | 100.0632 | 101.0638 | 994.029 | 994.029 |  | 125025.7701
2011-12-02 18:00 | 899.8585 | 504.2302 | 6431.022 | 10.1364 | 233.6782 | 52257.0797 | 16.71 | 17.2764 | 1 | 1 | 1 | 1 | 1 | TRUE | 201.4467 | 201.4467 |  | 201.4467 | 82017.2734 | 82017.2734 | 82017.2734 | 72995.3734 | 100.3227 | 101.3259 | 994.4641 | 994.4641 |  | 125042.4801
2011-12-02 19:00 | 899.9828 | 503.7837 | 6483.6172 | 10.2136 | 234.7679 | 52202.3569 | 16.6491 | 17.4177 | 1 | 1 | 1 | 1 | 1 | TRUE | 202.3861 | 202.3861 |  | 202.3861 | 81926.7969 | 81926.7969 | 81926.7969 | 72914.8492 | 100.4707 | 101.4754 | 994.9168 | 994.9168 |  | 125059.1292
2011-12-02 20:00 | 900.0341 | 503.4598 | 6496.8311 | 10.2319 | 235.114 | 52133.8431 | 16.8992 | 17.4532 | 1 | 1 | 1 | 1 | 1 | TRUE | 202.6845 | 202.6845 |  | 202.6845 | 81842.8125 | 81842.8125 | 81842.8125 | 72840.1031 | 100.7393 | 101.7467 | 995.3509 | 995.3509 |  | 125076.0284
2011-12-02 21:00 | 900.0498 | 504.1681 | 6485.4561 | 10.2114 | 235.8122 | 52175.7889 | 16.8716 | 17.4226 | 1 | 1 | 1 | 1 | 1 | TRUE | 203.2864 | 203.2864 |  | 203.2864 | 81904.2812 | 81904.2812 | 81904.2812 | 72894.8103 | 100.9052 | 101.9142 | 995.849 | 995.849 |  | 125092.9
2011-12-02 22:00 | 899.9185 | 499.6585 | 6434.8599 | 10.2131 | 235.3925 | 51737.4075 | 16.8569 | 17.2867 | 1 | 1 | 1 | 1 | 1 | TRUE | 202.9246 | 202.9246 |  | 202.9246 | 81314.1172 | 81314.1172 | 81314.1172 | 72369.5643 | 101.5245 | 102.5397 | 996.3076 | 996.3076 |  | 125109.7569
2011-12-02 23:00 | 900.0611 | 502.0267 | 6489.8809 | 10.2411 | 237.0394 | 51935.9827 | 16.8569 | 17.4345 | 1 | 1 | 1 | 1 | 1 | TRUE | 204.3443 | 204.3443 |  | 204.3443 | 81655.7188 | 81655.7188 | 81655.7188 | 72673.5897 | 101.7441 | 102.7615 | 996.5356 | 996.5356 |  | 125126.6138
2011-12-03 | 899.9476 | 500.8145 | 6461.752 | 10.2299 | 235.3198 | 51839.1696 | 16.553 | 17.3589 | 1 | 1 | 1 | 1 | 1 | TRUE | 202.8619 | 202.8619 |  | 202.8619 | 81490 | 81490 | 81490 | 72526.1 | 101.7643 | 102.7819 | 996.7548 | 996.7548 |  | 125143.1668
2011-12-03 01:00 | 900.016 | 501.4594 | 6489.0532 | 10.2521 | 235.1812 | 51872.207 | 16.9143 | 17.4323 | 1 | 1 | 1 | 1 | 1 | TRUE | 202.7424 | 202.7424 |  | 202.7424 | 81531.4297 | 81531.4297 | 81531.4297 | 72562.9724 | 101.68 | 102.6968 | 996.6575 | 996.6575 |  | 125160.0812
2011-12-03 02:00 | 899.877 | 499.4255 | 6461.481 | 10.2534 | 234.1356 | 51725.4443 | 16.9974 | 17.3582 | 1 | 1 | 1 | 1 | 1 | TRUE | 201.841 | 201.841 |  | 201.841 | 81284.4375 | 81284.4375 | 81284.4375 | 72343.1494 | 101.566 | 102.5817 | 996.5521 | 996.5521 |  | 125177.0785
2011-12-03 03:00 | 900.069 | 501.02 | 6480.0322 | 10.2511 | 234.4156 | 51893.0131 | 16.7784 | 17.408 | 1 | 1 | 1 | 1 | 1 | TRUE | 202.0824 | 202.0824 |  | 202.0824 | 81456.1875 | 81456.1875 | 81456.1875 | 72496.0069 | 101.1476 | 102.1591 | 996.5504 | 996.5504 |  | 125193.857
2011-12-03 04:00 | 900.0355 | 501.697 | 6458.8818 | 10.2125 | 235.4591 | 51938.0956 | 17.0244 | 17.3512 | 1 | 1 | 1 | 1 | 1 | TRUE | 202.982 | 202.982 |  | 202.982 | 81566.1328 | 81566.1328 | 81566.1328 | 72593.8582 | 101.1215 | 102.1327 | 996.0018 | 996.0018 |  | 125210.8814
2011-12-03 05:00 | 900.0017 | 504.0705 | 6493.9102 | 10.2183 | 236.7684 | 52142.4759 | 16.9191 | 17.4453 | 1 | 1 | 1 | 1 | 1 | TRUE | 204.1107 | 204.1107 |  | 204.1107 | 81965.6562 | 81965.6562 | 81965.6562 | 72949.4341 | 101.2101 | 102.2222 | 995.2845 | 995.2845 |  | 125227.8005
2011-12-03 06:00 | 899.9485 | 503.1206 | 6489.395 | 10.2287 | 235.4286 | 52048.7793 | 16.9038 | 17.4332 | 1 | 1 | 0.72222 | 1 | 1 | TRUE | 202.9557 | 202.9557 |  | 202.9557 | 81955.1484 | 81955.1484 | 81955.1484 | 72940.0821 | 101.3482 | 102.3617 | 993.9926 | 993.9926 |  | 125244.7043
2011-12-03 07:00 | 900.0311 | 502.5859 | 6483.0479 | 10.2321 | 233.631 | 52006.1728 | 16.9946 | 17.4161 | 1 | 1 | 1 | 1 | 1 | TRUE | 201.406 | 201.406 |  | 201.406 | 81879.5938 | 81879.5938 | 81879.5938 | 72872.8384 | 100.9641 | 101.9737 | 993.0684 | 993.0684 |  | 125261.6989
2011-12-03 08:00 | 900.0173 | 501.1925 | 6470.6191 | 10.236 | 232.3958 | 51870.0616 | 16.994 | 17.3827 | 1 | 1 | 1 | 1 | 1 | TRUE | 200.3412 | 200.3412 |  | 200.3412 | 81708.1094 | 81708.1094 | 81708.1094 | 72720.2173 | 100.8011 | 101.8091 | 992.1125 | 992.1125 |  | 125278.6929
2011-12-03 09:00 | 900.0014 | 498.6913 | 6426.459 | 10.2172 | 230.5436 | 51656.8835 | 16.9372 | 17.2641 | 1 | 1 | 1 | 1 | 1 | TRUE | 198.7445 | 198.7445 |  | 198.7445 | 81476.1328 | 81476.1328 | 81476.1328 | 72513.7582 | 100.6533 | 101.6598 | 990.4537 | 990.4537 |  | 125295.6301
2011-12-03 10:00 | 900.0562 | 497.2214 | 6416.96 | 10.2248 | 229.7261 | 51520.586 | 16.8668 | 17.2386 | 1 | 1 | 1 | 1 | 1 | TRUE | 198.0397 | 198.0397 |  | 198.0397 | 81334.0938 | 81334.0938 | 81334.0938 | 72387.3434 | 100.4891 | 101.494 | 989.1276 | 989.1276 |  | 125312.4969
2011-12-03 11:00 | 900.1091 | 502.1241 | 6436.6211 | 10.1667 | 230.2567 | 52005.6951 | 16.8122 | 17.2914 | 1 | 1 | 1 | 1 | 1 | TRUE | 198.4972 | 198.4972 |  | 198.4972 | 82151.3984 | 82151.3984 | 82151.3984 | 73114.7446 | 99.8851 | 100.884 | 986.8983 | 986.8983 |  | 125329.3092
2011-12-03 12:00 | 900.0137 | 500.8698 | 6395.2329 | 10.1474 | 229.5817 | 51955.5128 | 16.8493 | 17.1802 | 1 | 1 | 1 | 1 | 1 | TRUE | 197.9153 | 197.9153 |  | 197.9153 | 82135.5312 | 82135.5312 | 82135.5312 | 73100.6228 | 99.4189 | 100.4131 | 984.8949 | 984.8949 |  | 125346.1585
2011-12-03 13:00 | 899.9699 | 499.0872 | 6365.397 | 10.1361 | 228.2104 | 51801.3072 | 16.6631 | 17.1001 | 1 | 1 | 1 | 1 | 1 | TRUE | 196.7331 | 196.7331 |  | 196.7331 | 82013.2109 | 82013.2109 | 82013.2109 | 72991.7577 | 99.2538 | 100.2463 | 982.9973 | 982.9973 |  | 125362.8216
2011-12-03 14:00 | 899.9702 | 498.3554 | 6357.0869 | 10.1389 | 227.1507 | 51703.0566 | 16.7077 | 17.0777 | 1 | 1 | 1 | 1 | 1 | TRUE | 195.8196 | 195.8196 |  | 195.8196 | 81974.2031 | 81974.2031 | 81974.2031 | 72957.0408 | 99.1292 | 100.1205 | 981.2689 | 981.2689 |  | 125379.5293
2011-12-03 15:00 | 899.978 | 498.1645 | 6372.4819 | 10.1551 | 225.8187 | 51662.9142 | 17.0025 | 17.1191 | 1 | 1 | 1 | 1 | 1 | TRUE | 194.6713 | 194.6713 |  | 194.6713 | 82019.4297 | 82019.4297 | 82019.4297 | 72997.2924 | 98.9215 | 99.9107 | 979.4158 | 979.4158 |  | 125396.5318
2011-12-03 16:00 | 900.0046 | 497.3661 | 6366.73 | 10.1594 | 223.1734 | 51600.5707 | 16.7076 | 17.1037 | 1 | 1 | 1 | 1 | 1 | TRUE | 192.3909 | 192.3909 |  | 192.3909 | 82051.2422 | 82051.2422 | 82051.2422 | 73025.6055 | 99.0041 | 99.9942 | 978.0733 | 978.0733 |  | 125413.2394
2011-12-03 17:00 | 900.042 | 495.3724 | 6340.4238 | 10.1548 | 221.8725 | 51474.3927 | 16.6034 | 17.033 | 1 | 1 | 1 | 1 | 1 | TRUE | 191.2694 | 191.2694 |  | 191.2694 | 82004.7422 | 82004.7422 | 82004.7422 | 72984.2205 | 99.1787 | 100.1705 | 976.6962 | 976.6962 |  | 125429.8428
2011-12-03 18:00 | 900.0472 | 498.7908 | 6389.9292 | 10.1629 | 221.1859 | 51787.2618 | 16.4311 | 17.166 | 1 | 1 | 1 | 1 | 1 | TRUE | 190.6775 | 190.6775 |  | 190.6775 | 82442.4297 | 82442.4297 | 82442.4297 | 73373.7624 | 98.4574 | 99.4419 | 975.5084 | 975.5084 |  | 125446.2739
2011-12-03 19:00 | 899.9785 | 499.7036 | 6380.1719 | 10.1492 | 221.2134 | 51853.0654 | 16.2452 | 17.1398 | 1 | 1 | 1 | 1 | 1 | TRUE | 190.7012 | 190.7012 |  | 190.7012 | 82539.8438 | 82539.8438 | 82539.8438 | 73460.4609 | 98.0776 | 99.0584 | 974.5909 | 974.5909 |  | 125462.5192
2011-12-03 20:00 | 899.991 | 499.7121 | 6368.6548 | 10.1371 | 222.0566 | 51807.3724 | 16.4625 | 17.1088 | 1 | 1 | 1 | 1 | 1 | TRUE | 191.4281 | 191.4281 |  | 191.4281 | 82591.2578 | 82591.2578 | 82591.2578 | 73506.2195 | 98.246 | 99.2285 | 973.5706 | 973.5706 |  | 125478.9817
2011-12-03 21:00 | 900.0807 | 499.9887 | 6373.0762 | 10.1431 | 223.0791 | 51790.0643 | 16.5717 | 17.1207 | 1 | 1 | 1 | 1 | 1 | TRUE | 192.3096 | 192.3096 |  | 192.3096 | 82622.2266 | 82622.2266 | 82622.2266 | 73533.7816 | 98.1204 | 99.1016 | 972.5492 | 972.5492 |  | 125495.5534
2011-12-03 22:00 | 900.0292 | 498.58 | 6324.2969 | 10.0992 | 222.2459 | 51685.8744 | 16.5814 | 16.9897 | 1 | 1 | 1 | 1 | 1 | TRUE | 191.5913 | 191.5913 |  | 191.5913 | 82526.6172 | 82526.6172 | 82526.6172 | 73448.6893 | 98.0774 | 99.0582 | 971.6036 | 971.6036 |  | 125512.1348
2011-12-03 23:00 | 900.0596 | 496.0121 | 6298.6299 | 10.1019 | 220.1867 | 51535.9921 | 16.4444 | 16.9207 | 1 | 1 | 1 | 1 | 1 | TRUE | 189.8161 | 189.8161 |  | 189.8161 | 82295.2734 | 82295.2734 | 82295.2734 | 73242.7934 | 98.2501 | 99.2326 | 971.9647 | 971.9647 |  | 125528.5792
2011-12-04 | 899.9981 | 494.868 | 6261.2021 | 10.0723 | 218.272 | 51476.5172 | 16.2758 | 16.8202 | 1 | 1 | 1 | 1 | 1 | TRUE | 188.1655 | 188.1655 |  | 188.1655 | 82288.3672 | 82288.3672 | 82288.3672 | 73236.6468 | 98.6773 | 99.6641 | 972.0496 | 972.0496 |  | 125544.8549
2011-12-04 01:00 | 900.0682 | 494.4158 | 6258.8081 | 10.0777 | 217.8413 | 51441.31 | 16.3713 | 16.8137 | 1 | 1 | 1 | 1 | 1 | TRUE | 187.7942 | 187.7942 |  | 187.7942 | 82244.1562 | 82244.1562 | 82244.1562 | 73197.2991 | 98.7597 | 99.7473 | 972.1238 | 972.1238 |  | 125561.2262
2011-12-04 02:00 | 899.974 | 494.3011 | 6251.96 | 10.0699 | 218.368 | 51405.8446 | 16.2439 | 16.7953 | 1 | 1 | 1 | 1 | 1 | TRUE | 188.2483 | 188.2483 |  | 188.2483 | 82208.3984 | 82208.3984 | 82208.3984 | 73165.4746 | 98.8994 | 99.8884 | 972.2439 | 972.2439 |  | 125577.4701
2011-12-04 03:00 | 900.0037 | 494.08 | 6253.5742 | 10.0755 | 218.7449 | 51421.908 | 16.565 | 16.7997 | 1 | 1 | 1 | 1 | 1 | TRUE | 188.5732 | 188.5732 |  | 188.5732 | 82226.9219 | 82226.9219 | 82226.9219 | 73181.9605 | 98.7897 | 99.7776 | 972.04 | 972.04 |  | 125594.0351
2011-12-04 04:00 | 900.0099 | 493.4219 | 6237.2749 | 10.0637 | 218.7289 | 51391.5517 | 16.3734 | 16.7559 | 1 | 1 | 1 | 1 | 1 | TRUE | 188.5594 | 188.5594 |  | 188.5594 | 82218.7812 | 82218.7812 | 82218.7812 | 73174.7153 | 98.9155 | 99.9046 | 971.8932 | 971.8932 |  | 125610.4085
2011-12-04 05:00 | 899.9147 | 493.9859 | 6258.9082 | 10.083 | 218.9555 | 51426.2204 | 16.4994 | 16.814 | 1 | 1 | 1 | 1 | 1 | TRUE | 188.7547 | 188.7547 |  | 188.7547 | 82219.7812 | 82219.7812 | 82219.7812 | 73175.6053 | 98.7302 | 99.7175 | 972.0491 | 972.0491 |  | 125626.9078
2011-12-04 06:00 | 899.9608 | 494.5558 | 6294.1621 | 10.1272 | 217.974 | 51483.7785 | 16.4976 | 16.9087 | 1 | 1 | 0.72222 | 1 | 1 | TRUE | 187.9087 | 187.9087 |  | 187.9087 | 82232.5234 | 82232.5234 | 82232.5234 | 73186.9459 | 98.4904 | 99.4753 | 972.3542 | 972.3542 |  | 125643.4055
2011-12-04 07:00 | 899.9639 | 494.9784 | 6311.7012 | 10.142 | 216.6591 | 51515.7578 | 16.5241 | 16.9558 | 1 | 1 | 1 | 1 | 1 | TRUE | 186.7751 | 186.7751 |  | 186.7751 | 82245.4375 | 82245.4375 | 82245.4375 | 73198.4394 | 98.3656 | 99.3493 | 972.4765 | 972.4765 |  | 125659.9296
2011-12-04 08:00 | 900.017 | 495.7752 | 6323.4561 | 10.1451 | 217.4785 | 51551.855 | 16.4436 | 16.9874 | 1 | 1 | 1 | 1 | 1 | TRUE | 187.4815 | 187.4815 |  | 187.4815 | 82257.0625 | 82257.0625 | 82257.0625 | 73208.7856 | 98.2632 | 99.2458 | 972.7501 | 972.7501 |  | 125676.3732
2011-12-04 09:00 | 899.9374 | 496.0396 | 6329.3472 | 10.1476 | 217.9174 | 51593.2205 | 16.4641 | 17.0032 | 1 | 1 | 1 | 1 | 1 | TRUE | 187.8598 | 187.8598 |  | 187.8598 | 82325.6562 | 82325.6562 | 82325.6562 | 73269.8341 | 98.2594 | 99.2419 | 972.7094 | 972.7094 |  | 125692.8373
2011-12-04 10:00 | 900.1094 | 498.8372 | 6383.2822 | 10.1689 | 217.8612 | 51853.8285 | 16.4671 | 17.1481 | 1 | 1 | 1 | 1 | 1 | TRUE | 187.8114 | 187.8114 |  | 187.8114 | 82718.5469 | 82718.5469 | 82718.5469 | 73619.5067 | 98.0004 | 98.9804 | 972.2961 | 972.2961 |  | 125709.3045
2011-12-04 11:00 | 899.9875 | 502.1621 | 6403.6699 | 10.1572 | 217.3928 | 52147.4319 | 16.2214 | 17.2029 | 1 | 1 | 1 | 1 | 1 | TRUE | 187.4076 | 187.4076 |  | 187.4076 | 83027.1328 | 83027.1328 | 83027.1328 | 73894.1482 | 97.1507 | 98.1222 | 971.9205 | 971.9205 |  | 125725.5258
2011-12-04 12:00 | 900.0589 | 502.0878 | 6389.7612 | 10.1431 | 216.805 | 52133.5298 | 16.4928 | 17.1655 | 1 | 1 | 1 | 1 | 1 | TRUE | 186.9009 | 186.9009 |  | 186.9009 | 83005.5938 | 83005.5938 | 83005.5938 | 73874.9784 | 97.0847 | 98.0556 | 971.7391 | 971.7391 |  | 125742.0186
2011-12-04 13:00 | 900.0663 | 501.8257 | 6350.7432 | 10.0987 | 216.5084 | 52095.2123 | 16.5782 | 17.0607 | 1 | 1 | 1 | 1 | 1 | TRUE | 186.6452 | 186.6452 |  | 186.6452 | 83050.8828 | 83050.8828 | 83050.8828 | 73915.2857 | 97.5318 | 98.5071 | 971.6758 | 971.6758 |  | 125758.5968
2011-12-04 14:00 | 899.9866 | 501.5429 | 6319.375 | 10.0556 | 217.8857 | 52033.033 | 16.3329 | 16.9764 | 1 | 1 | 1 | 1 | 1 | TRUE | 187.8325 | 187.8325 |  | 187.8325 | 83021.5312 | 83021.5312 | 83021.5312 | 73889.1628 | 97.8332 | 98.8115 | 971.6543 | 971.6543 |  | 125774.9297
2011-12-04 15:00 | 899.8948 | 501.5088 | 6350.5708 | 10.0979 | 219.2741 | 52050.8839 | 16.4121 | 17.0602 | 1 | 1 | 1 | 1 | 1 | TRUE | 189.0294 | 189.0294 |  | 189.0294 | 83034.9297 | 83034.9297 | 83034.9297 | 73901.0874 | 97.955 | 98.9345 | 972.1523 | 972.1523 |  | 125791.3418
2011-12-04 16:00 | 900.0453 | 501.3039 | 6360.376 | 10.1167 | 219.6949 | 52051.7014 | 16.2834 | 17.0866 | 1 | 1 | 1 | 1 | 1 | TRUE | 189.3922 | 189.3922 |  | 189.3922 | 83030.1328 | 83030.1328 | 83030.1328 | 73896.8182 | 98.1332 | 99.1145 | 972.6941 | 972.6941 |  | 125807.6252
2011-12-04 17:00 | 899.9592 | 502.5094 | 6375.0469 | 10.119 | 219.6893 | 52112.1847 | 16.1372 | 17.126 | 1 | 1 | 1 | 1 | 1 | TRUE | 189.3873 | 189.3873 |  | 189.3873 | 83105.9297 | 83105.9297 | 83105.9297 | 73964.2774 | 98.1925 | 99.1744 | 973.0927 | 973.0927 |  | 125823.7624
2011-12-04 18:00 | 899.9434 | 504.2921 | 6400.5151 | 10.1303 | 218.7663 | 52187.7185 | 16.2772 | 17.1944 | 1 | 1 | 1 | 1 | 1 | TRUE | 188.5916 | 188.5916 |  | 188.5916 | 83163.6797 | 83163.6797 | 83163.6797 | 74015.6749 | 98.0318 | 99.0122 | 973.402 | 973.402 |  | 125840.0396
2011-12-04 19:00 | 899.9999 | 503.8899 | 6395.6582 | 10.1419 | 217.7013 | 52136.8392 | 16.3132 | 17.1814 | 1 | 1 | 1 | 1 | 1 | TRUE | 187.6735 | 187.6735 |  | 187.6735 | 83052.7188 | 83052.7188 | 83052.7188 | 73916.9197 | 98.1388 | 99.1202 | 974.035 | 974.035 |  | 125856.3529
2011-12-04 20:00 | 900.0489 | 503.0903 | 6358.396 | 10.1077 | 217.5169 | 52025.5818 | 16.5336 | 17.0813 | 1 | 1 | 1 | 1 | 1 | TRUE | 187.5146 | 187.5146 |  | 187.5146 | 82970.7109 | 82970.7109 | 82970.7109 | 73843.9327 | 98.6356 | 99.6219 | 974.2283 | 974.2283 |  | 125872.8865
2011-12-04 21:00 | 899.9395 | 503.6208 | 6402.0742 | 10.1507 | 217.7385 | 52069.7911 | 16.6768 | 17.1986 | 1 | 1 | 1 | 1 | 1 | TRUE | 187.7056 | 187.7056 |  | 187.7056 | 82976.7578 | 82976.7578 | 82976.7578 | 73849.3145 | 98.4635 | 99.4481 | 974.5305 | 974.5305 |  | 125889.5633
2011-12-04 22:00 | 899.9955 | 505.0627 | 6418.9321 | 10.1539 | 218.7862 | 52166.3725 | 16.798 | 17.2439 | 1 | 1 | 1 | 1 | 1 | TRUE | 188.6088 | 188.6088 |  | 188.6088 | 83091.1562 | 83091.1562 | 83091.1562 | 73951.1291 | 98.3487 | 99.3321 | 974.6904 | 974.6904 |  | 125906.3614
2011-12-04 23:00 | 899.8989 | 505.1783 | 6425.7422 | 10.1629 | 218.9425 | 52169.854 | 16.8658 | 17.2622 | 1 | 1 | 1 | 1 | 1 | TRUE | 188.7435 | 188.7435 |  | 188.7435 | 83092.0938 | 83092.0938 | 83092.0938 | 73951.9634 | 98.3131 | 99.2963 | 974.6506 | 974.6506 |  | 125923.2271
2011-12-05 | 900.1099 | 504.8796 | 6433.2051 | 10.1732 | 219.3137 | 52159.3077 | 17.0173 | 17.2822 | 1 | 1 | 1 | 1 | 1 | TRUE | 189.0635 | 189.0635 |  | 189.0635 | 83073.3672 | 83073.3672 | 83073.3672 | 73935.2968 | 98.2877 | 99.2705 | 974.6059 | 974.6059 |  | 125940.2444
2011-12-05 01:00 | 900.0264 | 505.003 | 6402.314 | 10.1247 | 219.6393 | 52158.8527 | 17.2352 | 17.1992 | 1 | 1 | 1 | 1 | 1 | TRUE | 189.3442 | 189.3442 |  | 189.3442 | 83126.2734 | 83126.2734 | 83126.2734 | 73982.3834 | 98.4985 | 99.4835 | 974.534 | 974.534 |  | 125957.4796
2011-12-05 02:00 | 899.9224 | 504.1647 | 6412.8101 | 10.1421 | 219.6759 | 52069.3772 | 17.4223 | 17.2274 | 1 | 1 | 1 | 1 | 1 | TRUE | 189.3758 | 189.3758 |  | 189.3758 | 83002.0469 | 83002.0469 | 83002.0469 | 73871.8217 | 98.5692 | 99.5548 | 974.5049 | 974.5049 |  | 125974.9019
2011-12-05 03:00 | 900.0026 | 503.0925 | 6409.981 | 10.1507 | 219.6468 | 51953.3618 | 16.9499 | 17.2198 | 1 | 1 | 1 | 1 | 1 | TRUE | 189.3507 | 189.3507 |  | 189.3507 | 82844.0234 | 82844.0234 | 82844.0234 | 73731.1809 | 98.6236 | 99.6099 | 974.3321 | 974.3321 |  | 125991.8519
2011-12-05 04:00 | 899.9673 | 502.6658 | 6400.6948 | 10.1462 | 219.3051 | 51949.8382 | 16.8656 | 17.1949 | 1 | 1 | 1 | 1 | 1 | TRUE | 189.0561 | 189.0561 |  | 189.0561 | 82823.0469 | 82823.0469 | 82823.0469 | 73712.5117 | 98.5688 | 99.5545 | 974.368 | 974.368 |  | 126008.7175
2011-12-05 05:00 | 900.0607 | 501.8706 | 6394.4331 | 10.148 | 219.2427 | 51910.007 | 17.0094 | 17.1781 | 1 | 1 | 1 | 1 | 1 | TRUE | 189.0023 | 189.0023 |  | 189.0023 | 82758.7969 | 82758.7969 | 82758.7969 | 73655.3292 | 98.57 | 99.5557 | 974.38 | 974.38 |  | 126025.7268
2011-12-05 06:00 | 899.9828 | 502.3914 | 6398.8179 | 10.1478 | 219.682 | 51907.3785 | 16.55 | 17.1899 | 1 | 1 | 0.72222 | 1 | 1 | TRUE | 189.3811 | 189.3811 |  | 189.3811 | 82764.2734 | 82764.2734 | 82764.2734 | 73660.2034 | 98.5178 | 99.503 | 974.1283 | 974.1283 |  | 126042.2768
2011-12-05 07:00 | 899.9557 | 501.7633 | 6394.7231 | 10.1495 | 218.7584 | 51889.4908 | 16.717 | 17.1789 | 1 | 1 | 1 | 1 | 1 | TRUE | 188.5848 | 188.5848 |  | 188.5848 | 82751 | 82751 | 82751 | 73648.39 | 98.5242 | 99.5095 | 973.9658 | 973.9658 |  | 126058.9938
2011-12-05 08:00 | 899.965 | 502.059 | 6417.5391 | 10.177 | 218.0191 | 51935.3578 | 16.8594 | 17.2401 | 1 | 1 | 1 | 1 | 1 | TRUE | 187.9475 | 187.9475 |  | 187.9475 | 82795.5078 | 82795.5078 | 82795.5078 | 73688.002 | 98.5202 | 99.5054 | 974.2922 | 974.2922 |  | 126075.8532
2011-12-05 09:00 | 900.0772 | 502.5251 | 6416.416 | 10.172 | 217.2994 | 51978.0543 | 18.0053 | 17.2371 | 1 | 1 | 1 | 1 | 1 | TRUE | 187.3271 | 187.3271 |  | 187.3271 | 82856.0078 | 82856.0078 | 82856.0078 | 73741.847 | 98.5253 | 99.5106 | 974.3946 | 974.3946 |  | 126093.8585
2011-12-05 10:00 | 900.0458 | 501.7314 | 6384.979 | 10.1494 | 216.5097 | 51923.0417 | 17.2956 | 17.1527 | 1 | 1 | 1 | 1 | 1 | TRUE | 186.6463 | 186.6463 |  | 186.6463 | 82791.6016 | 82791.6016 | 82791.6016 | 73684.5254 | 98.5528 | 99.5383 | 974.1931 | 974.1931 |  | 126111.1541
2011-12-05 11:00 | 899.9809 | 500.0027 | 6344.5571 | 10.1288 | 215.5906 | 51834.0792 | 17.2418 | 17.0441 | 1 | 1 | 1 | 1 | 1 | TRUE | 185.854 | 185.854 |  | 185.854 | 82677.6094 | 82677.6094 | 82677.6094 | 73583.0723 | 98.5433 | 99.5288 | 973.8398 | 973.8398 |  | 126128.3959
2011-12-05 12:00 | 900.0193 | 500.4236 | 6351.1431 | 10.1303 | 216.7861 | 51811.0399 | 17.3487 | 17.0618 | 1 | 1 | 1 | 1 | 1 | TRUE | 186.8846 | 186.8846 |  | 186.8846 | 82656.1328 | 82656.1328 | 82656.1328 | 73563.9582 | 98.6525 | 99.639 | 973.9479 | 973.9479 |  | 126145.7446
2011-12-05 13:00 | 899.9398 | 498.7804 | 6322.4678 | 10.1178 | 217.4368 | 51690.2298 | 17.385 | 16.9847 | 1 | 1 | 1 | 1 | 1 | TRUE | 187.4455 | 187.4455 |  | 187.4455 | 82473.2422 | 82473.2422 | 82473.2422 | 73401.1855 | 98.6892 | 99.6761 | 973.9285 | 973.9285 |  | 126163.1296
2011-12-05 14:00 | 900.0723 | 498.0551 | 6318.0708 | 10.1184 | 218.5377 | 51646.1073 | 17.0423 | 16.9729 | 1 | 1 | 1 | 1 | 1 | TRUE | 188.3946 | 188.3946 |  | 188.3946 | 82428.6797 | 82428.6797 | 82428.6797 | 73361.5249 | 98.7673 | 99.755 | 973.8292 | 973.8292 |  | 126180.1719
2011-12-05 15:00 | 899.9377 | 498.5781 | 6323.5972 | 10.1125 | 219.591 | 51682.2348 | 16.9546 | 16.9878 | 1 | 1 | 1 | 1 | 1 | TRUE | 189.3026 | 189.3026 |  | 189.3026 | 82471.1562 | 82471.1562 | 82471.1562 | 73399.3291 | 98.8147 | 99.8028 | 974.1335 | 974.1335 |  | 126197.1265
2011-12-05 16:00 | 899.9836 | 499.7427 | 6345.3691 | 10.1257 | 219.1713 | 51790.8075 | 16.3165 | 17.0463 | 1 | 1 | 1 | 1 | 1 | TRUE | 188.9408 | 188.9408 |  | 188.9408 | 82646.2969 | 82646.2969 | 82646.2969 | 73555.2042 | 98.8513 | 99.8398 | 974.2079 | 974.2079 |  | 126213.443
2011-12-05 17:00 | 900.0064 | 500.6458 | 6367.21 | 10.1371 | 217.3534 | 51843.7188 | 16.5432 | 17.1049 | 1 | 1 | 1 | 1 | 1 | TRUE | 187.3736 | 187.3736 |  | 187.3736 | 82706.9297 | 82706.9297 | 82706.9297 | 73609.1674 | 98.9112 | 99.9003 | 974.6464 | 974.6464 |  | 126229.9862
2011-12-05 18:00 | 899.9714 | 500.9321 | 6370.6431 | 10.1393 | 214.3775 | 51867.8619 | 16.6263 | 17.1142 | 1 | 1 | 1 | 1 | 1 | TRUE | 184.8082 | 184.8082 |  | 184.8082 | 82735.1406 | 82735.1406 | 82735.1406 | 73634.2752 | 99.0351 | 100.0254 | 975.0946 | 975.0946 |  | 126246.6125
2011-12-05 19:00 | 900.0341 | 500.9471 | 6372.0571 | 10.139 | 214.4024 | 51856.3418 | 16.5849 | 17.118 | 1 | 1 | 1 | 1 | 1 | TRUE | 184.8297 | 184.8297 |  | 184.8297 | 82695.0938 | 82695.0938 | 82695.0938 | 73598.6334 | 99.1546 | 100.1461 | 975.6656 | 975.6656 |  | 126263.1974
2011-12-05 20:00 | 899.9623 | 501.4688 | 6380.8628 | 10.1424 | 215.0446 | 51884.3752 | 16.507 | 17.1416 | 1 | 1 | 1 | 1 | 1 | TRUE | 185.3833 | 185.3833 |  | 185.3833 | 82718.7188 | 82718.7188 | 82718.7188 | 73619.6597 | 99.2756 | 100.2684 | 976.2338 | 976.2338 |  | 126279.7044
2011-12-05 21:00 | 900.0443 | 502.9023 | 6405.0352 | 10.1492 | 216.6212 | 51935.298 | 16.7662 | 17.2066 | 1 | 1 | 1 | 1 | 1 | TRUE | 186.7424 | 186.7424 |  | 186.7424 | 82735.2812 | 82735.2812 | 82735.2812 | 73634.4003 | 99.3964 | 100.3904 | 977.3157 | 977.3157 |  | 126296.4707
2011-12-05 22:00 | 900.0313 | 502.4775 | 6383.1079 | 10.1305 | 216.3431 | 51930.2722 | 16.8738 | 17.1477 | 1 | 1 | 1 | 1 | 1 | TRUE | 186.5027 | 186.5027 |  | 186.5027 | 82719.6172 | 82719.6172 | 82719.6172 | 73620.4593 | 99.4909 | 100.4858 | 977.6559 | 977.6559 |  | 126313.3444
2011-12-05 23:00 | 899.9824 | 502.04 | 6373.5762 | 10.1259 | 215.8007 | 51935.9363 | 16.9678 | 17.122 | 1 | 1 | 1 | 1 | 1 | TRUE | 186.0351 | 186.0351 |  | 186.0351 | 82659.7031 | 82659.7031 | 82659.7031 | 73567.1358 | 99.4298 | 100.4241 | 978.3096 | 978.3096 |  | 126330.3122
2011-12-06 | 899.9424 | 502.6998 | 6376.5259 | 10.118 | 215.839 | 51971.8441 | 16.7206 | 17.13 | 1 | 1 | 1 | 1 | 1 | TRUE | 186.0681 | 186.0681 |  | 186.0681 | 82721.1016 | 82721.1016 | 82721.1016 | 73621.7804 | 99.7217 | 100.7189 | 979.0313 | 979.0313 |  | 126347.0329
2011-12-06 01:00 | 900.0907 | 502.5481 | 6391.1738 | 10.1399 | 215.1598 | 52006.6906 | 16.7521 | 17.1693 | 1 | 1 | 1 | 1 | 1 | TRUE | 185.4826 | 185.4826 |  | 185.4826 | 82763.0938 | 82763.0938 | 82763.0938 | 73659.1534 | 99.7718 | 100.7695 | 979.3232 | 979.3232 |  | 126363.7849
2011-12-06 02:00 | 900.0093 | 502.5095 | 6369.0708 | 10.1185 | 215.0967 | 52005.951 | 16.1158 | 17.1099 | 1 | 1 | 1 | 1 | 1 | TRUE | 185.4282 | 185.4282 |  | 185.4282 | 82735.1094 | 82735.1094 | 82735.1094 | 73634.2473 | 99.8645 | 100.8632 | 979.8859 | 979.8859 |  | 126379.9007
2011-12-06 03:00 | 899.9847 | 503.3082 | 6382.3589 | 10.1198 | 216.1638 | 52038.1486 | 16.786 | 17.1456 | 1 | 1 | 1 | 1 | 1 | TRUE | 186.3481 | 186.3481 |  | 186.3481 | 82750.9375 | 82750.9375 | 82750.9375 | 73648.3344 | 99.9594 | 100.959 | 980.5563 | 980.5563 |  | 126396.6867
2011-12-06 04:00 | 899.958 | 505.298 | 6418.2158 | 10.1363 | 217.0463 | 52133.9839 | 16.9605 | 17.242 | 1 | 1 | 1 | 1 | 1 | TRUE | 187.1089 | 187.1089 |  | 187.1089 | 82831.6562 | 82831.6562 | 82831.6562 | 73720.1741 | 99.9399 | 100.9393 | 981.3531 | 981.3531 |  | 126413.6472
2011-12-06 05:00 | 899.8108 | 501.5609 | 6388.6182 | 10.1597 | 216.3051 | 51857.1505 | 16.6756 | 17.1625 | 1 | 1 | 1 | 1 | 1 | TRUE | 186.4699 | 186.4699 |  | 186.4699 | 82435.5234 | 82435.5234 | 82435.5234 | 73367.6159 | 100.4288 | 101.4331 | 982.1274 | 982.1274 |  | 126430.3228
2011-12-06 06:00 | 897.2129 | 500.9291 | 6368 | 10.1388 | 221.1457 | 51819.0527 | 16.3944 | 17.1071 | 1 | 1 | 0.72278 | 1 | 1 | TRUE | 190.6428 | 190.6428 |  | 190.6428 | 82348.0312 | 82348.0312 | 82348.0312 | 73289.7478 | 100.5652 | 101.5709 | 982.8099 | 982.8099 |  | 126446.7172
2011-12-06 07:00 | 895.7159 | 503.2552 | 6396.3418 | 10.14 | 226.9764 | 51994.7709 | 16.894 | 17.1832 | 1 | 1 | 1 | 1 | 1 | TRUE | 195.6693 | 195.6693 |  | 195.6693 | 82453.5938 | 82453.5938 | 82453.5938 | 73383.6984 | 100.0674 | 101.0681 | 983.5586 | 983.5586 |  | 126463.6112
2011-12-06 08:00 | 894.9766 | 502.095 | 6375.2598 | 10.1236 | 229.4829 | 52000.6936 | 16.8311 | 17.1266 | 1 | 1 | 1 | 1 | 1 | TRUE | 197.8301 | 197.8301 |  | 197.8301 | 82331.3906 | 82331.3906 | 82331.3906 | 73274.9377 | 99.847 | 100.8454 | 984.5446 | 984.5446 |  | 126480.4423
2011-12-06 09:00 | 895.0323 | 502.7097 | 6382.334 | 10.1264 | 230.3127 | 52045.6493 | 16.6365 | 17.1456 | 1 | 1 | 1 | 1 | 1 | TRUE | 198.5454 | 198.5454 |  | 198.5454 | 82357.0938 | 82357.0938 | 82357.0938 | 73297.8134 | 99.8284 | 100.8267 | 985.0388 | 985.0388 |  | 126497.0788
2011-12-06 10:00 | 894.4833 | 503.0098 | 6373.3872 | 10.1144 | 230.6665 | 52054.915 | 16.4629 | 17.1215 | 1 | 1 | 1 | 1 | 1 | TRUE | 198.8504 | 198.8504 |  | 198.8504 | 82339.4531 | 82339.4531 | 82339.4531 | 73282.1133 | 99.8567 | 100.8552 | 985.5005 | 985.5005 |  | 126513.5417
2011-12-06 11:00 | 891.569 | 502.166 | 6321.1392 | 10.0584 | 238.4576 | 52113.1426 | 16.8792 | 16.9812 | 1 | 1 | 1 | 1 | 1 | TRUE | 205.5669 | 205.5669 |  | 205.5669 | 82290.2109 | 82290.2109 | 82290.2109 | 73238.2877 | 99.3605 | 100.3541 | 985.8704 | 985.8704 |  | 126530.4209
2011-12-06 12:00 | 891.0226 | 501.5243 | 6303.688 | 10.0456 | 239.3369 | 52103.7775 | 16.7423 | 16.9343 | 1 | 1 | 1 | 1 | 1 | TRUE | 206.3249 | 206.3249 |  | 206.3249 | 82200.8672 | 82200.8672 | 82200.8672 | 73158.7718 | 99.1454 | 100.1368 | 986.1906 | 986.1906 |  | 126547.1632
2011-12-06 13:00 | 888.7902 | 501.2284 | 6263.2788 | 9.9949 | 243.0768 | 52109.7269 | 16.7264 | 16.8257 | 1 | 1 | 1 | 1 | 1 | TRUE | 209.549 | 209.549 |  | 209.549 | 82135.4609 | 82135.4609 | 82135.4609 | 73100.5602 | 98.9738 | 99.9635 | 986.6304 | 986.6304 |  | 126563.8895
2011-12-06 14:00 | 883.0582 | 500.8575 | 6190.894 | 9.8999 | 256.6473 | 52219.5997 | 16.8062 | 16.6313 | 1 | 1 | 1 | 1 | 1 | TRUE | 221.2477 | 221.2477 |  | 221.2477 | 82086.8828 | 82086.8828 | 82086.8828 | 73057.3257 | 98.1208 | 99.102 | 987.0114 | 987.0114 |  | 126580.6957
2011-12-06 15:00 | 879.975 | 502.8709 | 6183.1768 | 9.8561 | 267.9892 | 52419.4723 | 16.5176 | 16.6106 | 1 | 1 | 1 | 1 | 1 | TRUE | 231.0252 | 231.0252 |  | 231.0252 | 82182.3438 | 82182.3438 | 82182.3438 | 73142.2859 | 97.3374 | 98.3108 | 987.5349 | 987.5349 |  | 126597.2134
2011-12-06 16:00 | 879.9246 | 498.7708 | 6163.5972 | 9.9031 | 269.086 | 51891.7258 | 16.3364 | 16.558 | 1 | 1 | 1 | 1 | 1 | TRUE | 231.9707 | 231.9707 |  | 231.9707 | 81532.2969 | 81532.2969 | 81532.2969 | 72563.7442 | 98.1665 | 99.1482 | 987.6083 | 987.6083 |  | 126613.5498
2011-12-06 17:00 | 879.9848 | 492.7874 | 6120.9771 | 9.9261 | 265.9119 | 51414.3447 | 16.0194 | 16.4435 | 1 | 1 | 1 | 1 | 1 | TRUE | 229.2344 | 229.2344 |  | 229.2344 | 80902.0078 | 80902.0078 | 80902.0078 | 72002.787 | 98.6922 | 99.6791 | 987.5526 | 987.5526 |  | 126629.5692
2011-12-06 18:00 | 880.023 | 492.7522 | 6119.2349 | 9.9069 | 265.7125 | 51395.7735 | 16.0399 | 16.4388 | 1 | 1 | 1 | 1 | 1 | TRUE | 229.0625 | 229.0625 |  | 229.0625 | 80884.3828 | 80884.3828 | 80884.3828 | 71987.1007 | 98.8001 | 99.7881 | 987.6996 | 987.6996 |  | 126645.6091
2011-12-06 19:00 | 879.9707 | 496.4473 | 6169.186 | 9.9212 | 268.6415 | 51649.051 | 16.227 | 16.573 | 1 | 1 | 1 | 1 | 1 | TRUE | 231.5875 | 231.5875 |  | 231.5875 | 81269.3594 | 81269.3594 | 81269.3594 | 72329.7298 | 98.7783 | 99.7661 | 987.8069 | 987.8069 |  | 126661.8362
2011-12-06 20:00 | 880.0209 | 498.9386 | 6211.4082 | 9.9388 | 270.4248 | 51843.5292 | 15.9856 | 16.6864 | 1 | 1 | 1 | 1 | 1 | TRUE | 233.1248 | 233.1248 |  | 233.1248 | 81575.4609 | 81575.4609 | 81575.4609 | 72602.1602 | 98.8126 | 99.8007 | 987.8974 | 987.8974 |  | 126677.8218
2011-12-06 21:00 | 879.9775 | 499.0408 | 6218.7202 | 9.9497 | 271.6479 | 51861.1908 | 16.3689 | 16.706 | 1 | 1 | 1 | 1 | 1 | TRUE | 234.1792 | 234.1792 |  | 234.1792 | 81588.2266 | 81588.2266 | 81588.2266 | 72613.5216 | 98.7062 | 99.6932 | 987.7946 | 987.7946 |  | 126694.1907
2011-12-06 22:00 | 879.9994 | 498.1973 | 6199.9468 | 9.9323 | 269.6161 | 51775.1481 | 16.138 | 16.6556 | 1 | 1 | 1 | 1 | 1 | TRUE | 232.4277 | 232.4277 |  | 232.4277 | 81508.2266 | 81508.2266 | 81508.2266 | 72542.3216 | 98.8938 | 99.8827 | 987.6254 | 987.6254 |  | 126710.3287
2011-12-06 23:00 | 880.0178 | 497.8896 | 6191.0181 | 9.9281 | 270.0285 | 51784.8907 | 16.2622 | 16.6316 | 1 | 1 | 1 | 1 | 1 | TRUE | 232.7832 | 232.7832 |  | 232.7832 | 81510.3438 | 81510.3438 | 81510.3438 | 72544.2059 | 98.7651 | 99.7527 | 987.4413 | 987.4413 |  | 126726.5909
2011-12-07 | 879.9503 | 497.1125 | 6180.5962 | 9.9265 | 269.5565 | 51690.4422 | 16.1186 | 16.6036 | 1 | 1 | 1 | 1 | 1 | TRUE | 232.3763 | 232.3763 |  | 232.3763 | 81368.5234 | 81368.5234 | 81368.5234 | 72417.9859 | 98.7486 | 99.7361 | 987.3142 | 987.3142 |  | 126742.7095
2011-12-07 01:00 | 880.0219 | 497.0633 | 6180.0361 | 9.9262 | 269.3759 | 51687.3569 | 16.1174 | 16.6021 | 1 | 1 | 1 | 1 | 1 | TRUE | 232.2206 | 232.2206 |  | 232.2206 | 81388.4297 | 81388.4297 | 81388.4297 | 72435.7024 | 98.6979 | 99.6849 | 986.8783 | 986.8783 |  | 126758.8269
2011-12-07 02:00 | 880.0249 | 497.1327 | 6186.4551 | 9.9334 | 270.4379 | 51692.8222 | 16.1082 | 16.6194 | 1 | 1 | 1 | 1 | 1 | TRUE | 233.1361 | 233.1361 |  | 233.1361 | 81441.7969 | 81441.7969 | 81441.7969 | 72483.1992 | 98.6517 | 99.6383 | 986.2125 | 986.2125 |  | 126774.9351
2011-12-07 03:00 | 879.989 | 496.7745 | 6188.063 | 9.9432 | 270.8438 | 51683.9857 | 16.2911 | 16.6237 | 1 | 1 | 1 | 1 | 1 | TRUE | 233.486 | 233.486 |  | 233.486 | 81466.5078 | 81466.5078 | 81466.5078 | 72505.192 | 98.5878 | 99.5736 | 985.574 | 985.574 |  | 126791.2262
2011-12-07 04:00 | 880.0484 | 495.6695 | 6166.1758 | 9.9305 | 269.4912 | 51587.2936 | 15.8142 | 16.5649 | 1 | 1 | 1 | 1 | 1 | TRUE | 232.32 | 232.32 |  | 232.32 | 81383.6875 | 81383.6875 | 81383.6875 | 72431.4819 | 98.6323 | 99.6187 | 984.8502 | 984.8502 |  | 126807.0404
2011-12-07 05:00 | 879.9717 | 494.8765 | 6149.0132 | 9.9221 | 268.5413 | 51495.8918 | 15.9259 | 16.5188 | 1 | 1 | 1 | 1 | 1 | TRUE | 231.5011 | 231.5011 |  | 231.5011 | 81311.9531 | 81311.9531 | 81311.9531 | 72367.6383 | 98.7044 | 99.6914 | 984.1646 | 984.1646 |  | 126822.9663
2011-12-07 06:00 | 880.0329 | 496.0256 | 6162.7319 | 9.9177 | 267.3903 | 51593.6959 | 15.9783 | 16.5556 | 1 | 1 | 0.72222 | 1 | 1 | TRUE | 230.5088 | 230.5088 |  | 230.5088 | 81440.7031 | 81440.7031 | 81440.7031 | 72482.2258 | 98.4298 | 99.4141 | 983.7426 | 983.7426 |  | 126838.9445
2011-12-07 07:00 | 879.7846 | 500.9365 | 6189.0469 | 9.8833 | 266.8639 | 52114.7377 | 16.2146 | 16.6263 | 1 | 1 | 1 | 1 | 1 | TRUE | 230.0551 | 230.0551 |  | 230.0551 | 82063.2266 | 82063.2266 | 82063.2266 | 73036.2716 | 97.5443 | 98.5197 | 983.7722 | 983.7722 |  | 126855.1592
2011-12-07 08:00 | 879.1846 | 501.8797 | 6183.0439 | 9.8624 | 270.1589 | 52218.6372 | 15.9851 | 16.6102 | 1 | 1 | 1 | 1 | 1 | TRUE | 232.8956 | 232.8956 |  | 232.8956 | 82158.0234 | 82158.0234 | 82158.0234 | 73120.6409 | 97.2749 | 98.2477 | 983.8754 | 983.8754 |  | 126871.1442
2011-12-07 09:00 | 879.9012 | 501.7945 | 6191.938 | 9.8737 | 267.7476 | 52195.618 | 16.2834 | 16.6341 | 1 | 1 | 1 | 1 | 1 | TRUE | 230.8169 | 230.8169 |  | 230.8169 | 82166.3281 | 82166.3281 | 82166.3281 | 73128.032 | 97.4638 | 98.4385 | 983.8475 | 983.8475 |  | 126887.4276
2011-12-07 10:00 | 879.9737 | 501.5325 | 6179.7788 | 9.8641 | 269.5032 | 52209.5605 | 16.253 | 16.6014 | 1 | 1 | 1 | 1 | 1 | TRUE | 232.3303 | 232.3303 |  | 232.3303 | 82086.4766 | 82086.4766 | 82086.4766 | 73056.9641 | 97.1261 | 98.0973 | 984.1633 | 984.1633 |  | 126903.6806
2011-12-07 11:00 | 928.5864 | 501.8719 | 6193.5659 | 9.8744 | 269.1018 | 52208.6261 | 16.1226 | 16.6385 | 1 | 1 | 1 | 1 | 1 | TRUE | 231.9843 | 231.9843 |  | 231.9843 | 82183.9375 | 82183.9375 | 82183.9375 | 73143.7044 | 97.4731 | 98.4478 | 983.9066 | 983.9066 |  | 126919.8032
2011-12-07 12:00 | 884.1487 | 501.2005 | 6179.8208 | 9.8685 | 267.8911 | 52173.145 | 16.269 | 16.6015 | 1 | 1 | 1 | 1 | 1 | TRUE | 230.9406 | 230.9406 |  | 230.9406 | 82141.5625 | 82141.5625 | 82141.5625 | 73105.9906 | 97.47 | 98.4447 | 983.7368 | 983.7368 |  | 126936.0723
2011-12-07 13:00 | 879.9619 | 501.5463 | 6197.0542 | 9.8832 | 269.1797 | 52209.0965 | 16.1186 | 16.6478 | 1 | 1 | 1 | 1 | 1 | TRUE | 232.0515 | 232.0515 |  | 232.0515 | 82010.3594 | 82010.3594 | 82010.3594 | 72989.2198 | 96.7961 | 97.7641 | 984.1837 | 984.1837 |  | 126952.1908
2011-12-07 14:00 | 879.9269 | 498.8074 | 6170.229 | 9.8875 | 267.5967 | 52111.2078 | 16.0934 | 16.5758 | 1 | 1 | 1 | 1 | 1 | TRUE | 230.6868 | 230.6868 |  | 230.6868 | 81889.3828 | 81889.3828 | 81889.3828 | 72881.5507 | 97.0441 | 98.0145 | 984.454 | 984.454 |  | 126968.2843
2011-12-07 15:00 | 880.0639 | 496.9852 | 6158.8838 | 9.9012 | 265.109 | 51989.7202 | 16.42 | 16.5453 | 1 | 1 | 1 | 1 | 1 | TRUE | 228.5422 | 228.5422 |  | 228.5422 | 81745.9688 | 81745.9688 | 81745.9688 | 72753.9122 | 97.3963 | 98.3703 | 984.8251 | 984.8251 |  | 126984.7043
2011-12-07 16:00 | 879.9556 | 497.1688 | 6191.0498 | 9.9375 | 265.5272 | 52043.0346 | 15.95 | 16.6317 | 1 | 1 | 1 | 1 | 1 | TRUE | 228.9028 | 228.9028 |  | 228.9028 | 81842.1875 | 81842.1875 | 81842.1875 | 72839.5469 | 97.7245 | 98.7018 | 985.5545 | 985.5545 |  | 127000.6543
2011-12-07 17:00 | 880.0934 | 498.3879 | 6199.9341 | 9.9289 | 266.2543 | 52120.4196 | 15.9116 | 16.6556 | 1 | 1 | 1 | 1 | 1 | TRUE | 229.5296 | 229.5296 |  | 229.5296 | 81962.2812 | 81962.2812 | 81962.2812 | 72946.4303 | 98.0169 | 98.9971 | 986.3565 | 986.3565 |  | 127016.5659
2011-12-07 18:00 | 880.0857 | 502.0755 | 6191.8599 | 9.8659 | 267.4277 | 52443.7307 | 16.1144 | 16.6339 | 1 | 1 | 1 | 1 | 1 | TRUE | 230.5411 | 230.5411 |  | 230.5411 | 82348.4297 | 82348.4297 | 82348.4297 | 73290.1024 | 97.7339 | 98.7112 | 987.0623 | 987.0623 |  | 127032.6803
2011-12-07 19:00 | 880.0102 | 504.1776 | 6196.7549 | 9.8433 | 268.201 | 52542.9267 | 16.7556 | 16.647 | 1 | 1 | 1 | 1 | 1 | TRUE | 231.2078 | 231.2078 |  | 231.2078 | 82418.2812 | 82418.2812 | 82418.2812 | 73352.2703 | 97.6581 | 98.6347 | 987.8877 | 987.8877 |  | 127049.4359
2011-12-07 20:00 | 879.8577 | 502.8619 | 6212.5732 | 9.8882 | 270.3566 | 52415.9968 | 16.736 | 16.6895 | 1 | 1 | 1 | 1 | 1 | TRUE | 233.066 | 233.066 |  | 233.066 | 82182.8125 | 82182.8125 | 82182.8125 | 73142.7031 | 97.9007 | 98.8797 | 988.9762 | 988.9762 |  | 127066.1719
2011-12-07 21:00 | 880.0264 | 501.0465 | 6203.7192 | 9.9027 | 270.8333 | 52272.0516 | 16.4571 | 16.6657 | 1 | 1 | 1 | 1 | 1 | TRUE | 233.477 | 233.477 |  | 233.477 | 81959.0391 | 81959.0391 | 81959.0391 | 72943.5448 | 98.4036 | 99.3876 | 990.3032 | 990.3032 |  | 127082.629
2011-12-07 22:00 | 880.0276 | 500.3092 | 6198.5029 | 9.9055 | 269.3508 | 52237.2197 | 16.4308 | 16.6517 | 1 | 1 | 1 | 1 | 1 | TRUE | 232.199 | 232.199 |  | 232.199 | 81831.4062 | 81831.4062 | 81831.4062 | 72829.9516 | 98.4803 | 99.4651 | 991.3931 | 991.3931 |  | 127099.0598
2011-12-07 23:00 | 880.0165 | 501.0843 | 6213.2329 | 9.912 | 269.5116 | 52293.0794 | 15.8888 | 16.6913 | 1 | 1 | 1 | 1 | 1 | TRUE | 232.3376 | 232.3376 |  | 232.3376 | 81873.0312 | 81873.0312 | 81873.0312 | 72866.9978 | 98.5085 | 99.4936 | 992.0245 | 992.0245 |  | 127114.9486
2011-12-08 | 879.8914 | 502.481 | 6242.3862 | 9.9229 | 270.7709 | 52408.5838 | 16.3592 | 16.7696 | 1 | 1 | 1 | 1 | 1 | TRUE | 233.4232 | 233.4232 |  | 233.4232 | 81946.7109 | 81946.7109 | 81946.7109 | 72932.5727 | 98.3903 | 99.3742 | 993.0034 | 993.0034 |  | 127131.3078
2011-12-08 01:00 | 879.9394 | 502.718 | 6273.0479 | 9.971 | 272.526 | 52398.0867 | 16.6941 | 16.852 | 1 | 1 | 1 | 1 | 1 | TRUE | 234.9362 | 234.9362 |  | 234.9362 | 81813.2969 | 81813.2969 | 81813.2969 | 72813.8342 | 98.3031 | 99.2861 | 994.1884 | 994.1884 |  | 127148.0019
2011-12-08 02:00 | 879.9951 | 502.9956 | 6311.7368 | 10.0121 | 274.2651 | 52390.1186 | 16.4469 | 16.9559 | 1 | 1 | 1 | 1 | 1 | TRUE | 236.4354 | 236.4354 |  | 236.4354 | 81744.5391 | 81744.5391 | 81744.5391 | 72752.6398 | 98.417 | 99.4012 | 995.1807 | 995.1807 |  | 127164.4488
2011-12-08 03:00 | 880.0227 | 501.4736 | 6310.1182 | 10.0333 | 275.54 | 52223.4337 | 16.1357 | 16.9516 | 1 | 1 | 1 | 1 | 1 | TRUE | 237.5345 | 237.5345 |  | 237.5345 | 81501.6719 | 81501.6719 | 81501.6719 | 72536.488 | 98.7832 | 99.771 | 995.9583 | 995.9583 |  | 127180.5844
2011-12-08 04:00 | 879.9122 | 502.2543 | 6319.0742 | 10.039 | 277.2262 | 52275.7911 | 16.5323 | 16.9756 | 1 | 1 | 1 | 1 | 1 | TRUE | 238.9881 | 238.9881 |  | 238.9881 | 81527.8438 | 81527.8438 | 81527.8438 | 72559.7809 | 98.8442 | 99.8327 | 996.8016 | 996.8016 |  | 127197.1167
2011-12-08 05:00 | 880.0096 | 502.5737 | 6324.1069 | 10.0589 | 276.9991 | 52302.3774 | 16.5123 | 16.9892 | 1 | 1 | 1 | 1 | 1 | TRUE | 238.7923 | 238.7923 |  | 238.7923 | 81507.6094 | 81507.6094 | 81507.6094 | 72541.7723 | 98.8949 | 99.8838 | 997.6929 | 997.6929 |  | 127213.629
2011-12-08 06:00 | 879.9514 | 497.3394 | 6278.187 | 10.0685 | 275.6001 | 51788.1977 | 16.4345 | 16.8658 | 1 | 1 | 0.72278 | 1 | 1 | TRUE | 237.5863 | 237.5863 |  | 237.5863 | 80806.0078 | 80806.0078 | 80806.0078 | 71917.347 | 99.7364 | 100.7337 | 998.7323 | 998.7323 |  | 127230.0635
2011-12-08 07:00 | 879.9948 | 496.7802 | 6264.8052 | 10.0655 | 278.201 | 51746.2681 | 16.5098 | 16.8298 | 1 | 1 | 0.71028 | 1 | 1 | TRUE | 239.8284 | 239.8284 |  | 239.8284 | 80714.8125 | 80714.8125 | 80714.8125 | 71836.1831 | 100.0103 | 101.0104 | 999.7905 | 999.7905 |  | 127246.5732
2011-12-08 08:00 | 880.0989 | 496.2045 | 6273.853 | 10.0769 | 278.4032 | 51713.895 | 16.2032 | 16.8541 | 1 | 1 | 0.72861 | 1 | 1 | TRUE | 240.0028 | 240.0028 |  | 240.0028 | 80643.3906 | 80643.3906 | 80643.3906 | 71772.6177 | 100.2937 | 101.2966 | 1000.815 | 1000.815 |  | 127262.7764
2011-12-08 09:00 | 879.9194 | 495.2078 | 6233.085 | 10.0368 | 278.5363 | 51602.6504 | 16.5028 | 16.7446 | 1 | 1 | 1 | 1 | 1 | TRUE | 240.1175 | 240.1175 |  | 240.1175 | 80442.8906 | 80442.8906 | 80442.8906 | 71594.1727 | 100.4388 | 101.4432 | 1001.543 | 1001.543 |  | 127279.2792
2011-12-08 10:00 | 879.8963 | 495.3029 | 6260.4541 | 10.0735 | 279.5321 | 51633.6601 | 15.7865 | 16.8182 | 1 | 1 | 1 | 1 | 1 | TRUE | 240.9759 | 240.9759 |  | 240.9759 | 80449.5625 | 80449.5625 | 80449.5625 | 71600.1106 | 100.4263 | 101.4306 | 1002.028 | 1002.028 |  | 127295.0658
2011-12-08 11:00 | 880.1426 | 494.4574 | 6264.2212 | 10.102 | 277.6787 | 51541.7456 | 16.0023 | 16.8283 | 1 | 1 | 1 | 1 | 1 | TRUE | 239.3782 | 239.3782 |  | 239.3782 | 80310.5469 | 80310.5469 | 80310.5469 | 71476.3867 | 100.4975 | 101.5025 | 1002.168 | 1002.168 |  | 127311.0681
2011-12-08 12:00 | 880.0422 | 491.8744 | 6184.895 | 10.0488 | 275.6061 | 51304.0926 | 15.7752 | 16.6152 | 1 | 1 | 1 | 1 | 1 | TRUE | 237.5915 | 237.5915 |  | 237.5915 | 80022.6797 | 80022.6797 | 80022.6797 | 71220.1849 | 100.8989 | 101.9079 | 1002.219 | 1002.219 |  | 127326.8433
2011-12-08 13:00 | 880.0212 | 488.9576 | 6135.0879 | 10.0216 | 273.3299 | 51073.0967 | 16.0465 | 16.4814 | 1 | 1 | 1 | 1 | 1 | TRUE | 235.6292 | 235.6292 |  | 235.6292 | 79702.8672 | 79702.8672 | 79702.8672 | 70935.5518 | 101.2122 | 102.2243 | 1002.555 | 1002.555 |  | 127342.8898
2011-12-08 14:00 | 879.9847 | 488.0802 | 6144.4351 | 10.0344 | 273.9707 | 51006.8779 | 17.1896 | 16.5065 | 1 | 1 | 1 | 1 | 1 | TRUE | 236.1816 | 236.1816 |  | 236.1816 | 79557.7031 | 79557.7031 | 79557.7031 | 70806.3558 | 101.1981 | 102.2101 | 1003.044 | 1003.044 |  | 127360.0794
2011-12-08 15:00 | 880.0343 | 486.894 | 6128.4771 | 10.022 | 273.6211 | 50982.8628 | 16.4195 | 16.4636 | 1 | 1 | 1 | 1 | 1 | TRUE | 235.8803 | 235.8803 |  | 235.8803 | 79451.2734 | 79451.2734 | 79451.2734 | 70711.6334 | 100.9894 | 101.9993 | 1003.351 | 1003.351 |  | 127376.4989
2011-12-08 16:00 | 879.9761 | 488.8413 | 6161.2539 | 10.0294 | 275.0546 | 51076.2691 | 16.1962 | 16.5517 | 1 | 1 | 1 | 1 | 1 | TRUE | 237.116 | 237.116 |  | 237.116 | 79666.8984 | 79666.8984 | 79666.8984 | 70903.5396 | 101.1759 | 102.1877 | 1002.972 | 1002.972 |  | 127392.695
2011-12-08 17:00 | 879.9413 | 493.2801 | 6200.146 | 10.0166 | 276.0165 | 51482.5059 | 16.0872 | 16.6561 | 1 | 1 | 1 | 1 | 1 | TRUE | 237.9453 | 237.9453 |  | 237.9453 | 80253.4609 | 80253.4609 | 80253.4609 | 71425.5802 | 100.6859 | 101.6928 | 1002.237 | 1002.237 |  | 127408.7822
2011-12-08 18:00 | 880.5273 | 496.387 | 6264.4028 | 10.0685 | 275.2204 | 51687.5976 | 16.0693 | 16.8288 | 1 | 1 | 1 | 1 | 1 | TRUE | 237.259 | 237.259 |  | 237.259 | 80573.5 | 80573.5 | 80573.5 | 71710.415 | 100.376 | 101.3798 | 1001.396 | 1001.396 |  | 127424.8515
2011-12-08 19:00 | 878.9442 | 495.1804 | 6226.1001 | 10.0445 | 280.1943 | 51630.1977 | 16.3014 | 16.7259 | 1 | 1 | 1 | 1 | 1 | TRUE | 241.5468 | 241.5468 |  | 241.5468 | 80509.2578 | 80509.2578 | 80509.2578 | 71653.2395 | 100.18 | 101.1818 | 1000.553 | 1000.553 |  | 127441.1529
2011-12-08 20:00 | 879.019 | 490.2601 | 6177.5791 | 10.0589 | 278.2732 | 51213.4508 | 16.2893 | 16.5955 | 1 | 1 | 1 | 1 | 1 | TRUE | 239.8907 | 239.8907 |  | 239.8907 | 80001.0781 | 80001.0781 | 80001.0781 | 71200.9595 | 100.4488 | 101.4533 | 999.5055 | 999.5055 |  | 127457.4422
2011-12-08 21:00 | 879.0005 | 490.2203 | 6192.0161 | 10.064 | 277.921 | 51193.3265 | 16.1248 | 16.6343 | 1 | 1 | 1 | 1 | 1 | TRUE | 239.5871 | 239.5871 |  | 239.5871 | 80067 | 80067 | 80067 | 71259.63 | 100.3225 | 101.3257 | 997.9502 | 997.9502 |  | 127473.567
2011-12-08 22:00 | 879.0282 | 487.4961 | 6147.833 | 10.0536 | 275.6578 | 50973.0433 | 16.147 | 16.5156 | 1 | 1 | 1 | 1 | 1 | TRUE | 237.636 | 237.636 |  | 237.636 | 79813.1016 | 79813.1016 | 79813.1016 | 71033.6604 | 100.1543 | 101.1558 | 996.3648 | 996.3648 |  | 127489.714
2011-12-08 23:00 | 879.1071 | 486.9743 | 6137.6621 | 10.0343 | 274.9503 | 50978.2167 | 16.1911 | 16.4883 | 1 | 1 | 1 | 1 | 1 | TRUE | 237.0261 | 237.0261 |  | 237.0261 | 79934.7969 | 79934.7969 | 79934.7969 | 71141.9692 | 99.9746 | 100.9743 | 994.4664 | 994.4664 |  | 127505.9052
2011-12-09 | 878.9651 | 486.8817 | 6093.9932 | 10.0072 | 272.8275 | 51038.5621 | 16.1343 | 16.371 | 1 | 1 | 1 | 1 | 1 | TRUE | 235.1961 | 235.1961 |  | 235.1961 | 80061.4766 | 80061.4766 | 80061.4766 | 71254.7141 | 99.2879 | 100.2808 | 992.2255 | 992.2255 |  | 127522.0394
2011-12-09 01:00 | 879.01 | 482.8515 | 6054.2212 | 10.0151 | 270.8944 | 50639.4649 | 15.664 | 16.2641 | 1 | 1 | 1 | 1 | 1 | TRUE | 233.5297 | 233.5297 |  | 233.5297 | 79645.8828 | 79645.8828 | 79645.8828 | 70884.8357 | 99.3003 | 100.2933 | 989.6368 | 989.6368 |  | 127537.7034
2011-12-09 02:00 | 878.9233 | 477.9948 | 6009.7769 | 10.0112 | 268.7847 | 50188.1278 | 16.0872 | 16.1447 | 1 | 1 | 1 | 1 | 1 | TRUE | 231.7109 | 231.7109 |  | 231.7109 | 79147.8828 | 79147.8828 | 79147.8828 | 70441.6157 | 99.2645 | 100.2572 | 986.8923 | 986.8923 |  | 127553.7906
2011-12-09 03:00 | 879.082 | 476.3394 | 5998.1631 | 10.0184 | 267.1098 | 50061.0612 | 15.784 | 16.1135 | 1 | 1 | 1 | 1 | 1 | TRUE | 230.2671 | 230.2671 |  | 230.2671 | 79172.3281 | 79172.3281 | 79172.3281 | 70463.372 | 99.3418 | 100.3352 | 984.2953 | 984.2953 |  | 127569.5746
2011-12-09 04:00 | 878.9748 | 475.162 | 5980.9351 | 10.006 | 265.0058 | 49942.1487 | 15.4453 | 16.0673 | 1 | 1 | 1 | 1 | 1 | TRUE | 228.4533 | 228.4533 |  | 228.4533 | 79221.2969 | 79221.2969 | 79221.2969 | 70506.9542 | 99.6085 | 100.6046 | 982.0582 | 982.0582 |  | 127585.0199
2011-12-09 05:00 | 879.0313 | 474.8688 | 5981.7432 | 10.0085 | 263.7674 | 49868.0991 | 15.3727 | 16.0694 | 1 | 1 | 1 | 1 | 1 | TRUE | 227.3857 | 227.3857 |  | 227.3857 | 79238.8672 | 79238.8672 | 79238.8672 | 70522.5918 | 99.5102 | 100.5053 | 980.1241 | 980.1241 |  | 127600.3926
2011-12-09 06:00 | 879.0011 | 474.2179 | 5966.0308 | 10.0108 | 263.5324 | 49807.4681 | 15.4586 | 16.0272 | 1 | 1 | 0.72278 | 1 | 1 | TRUE | 227.1831 | 227.1831 |  | 227.1831 | 79315.2812 | 79315.2812 | 79315.2812 | 70590.6003 | 99.8883 | 100.8872 | 978.9889 | 978.9889 |  | 127615.8512
2011-12-09 07:00 | 878.92 | 472.8564 | 5951.751 | 10.0226 | 262.2253 | 49685.611 | 15.166 | 15.9889 | 1 | 1 | 1 | 1 | 1 | TRUE | 226.0563 | 226.0563 |  | 226.0563 | 79264.5938 | 79264.5938 | 79264.5938 | 70545.4884 | 100.1258 | 101.1271 | 977.845 | 977.845 |  | 127631.0172
2011-12-09 08:00 | 879.0526 | 472.5744 | 5940.7598 | 9.9873 | 262.2275 | 49628.5144 | 15.0452 | 15.9593 | 1 | 1 | 1 | 1 | 1 | TRUE | 226.0582 | 226.0582 |  | 226.0582 | 79273.5078 | 79273.5078 | 79273.5078 | 70553.422 | 100.2564 | 101.259 | 976.9556 | 976.9556 |  | 127646.0624
2011-12-09 09:00 | 878.9628 | 471.3954 | 5926.4072 | 9.9901 | 261.564 | 49529.9542 | 15.1427 | 15.9208 | 1 | 1 | 1 | 1 | 1 | TRUE | 225.4862 | 225.4862 |  | 225.4862 | 79311.4531 | 79311.4531 | 79311.4531 | 70587.1933 | 100.7072 | 101.7143 | 975.7341 | 975.7341 |  | 127661.2051
2011-12-09 10:00 | 878.9826 | 470.7872 | 5960.249 | 10.0556 | 259.6545 | 49434.7821 | 15.1747 | 16.0117 | 1 | 1 | 1 | 1 | 1 | TRUE | 223.8401 | 223.8401 |  | 223.8401 | 79243.2891 | 79243.2891 | 79243.2891 | 70526.5273 | 100.6031 | 101.6091 | 974.4235 | 974.4235 |  | 127676.3798
2011-12-09 11:00 | 878.7651 | 469.3828 | 5992.877 | 10.1347 | 258.3351 | 49340.9059 | 15.2457 | 16.0993 | 1 | 1 | 1 | 1 | 1 | TRUE | 222.7027 | 222.7027 |  | 222.7027 | 79165.6094 | 79165.6094 | 79165.6094 | 70457.3923 | 100.4708 | 101.4755 | 973.1803 | 973.1803 |  | 127691.6255
2011-12-09 12:00 | 879.1422 | 469.7189 | 5998.7261 | 10.1178 | 257.2885 | 49394.6582 | 15.4959 | 16.115 | 1 | 1 | 1 | 1 | 1 | TRUE | 221.8004 | 221.8004 |  | 221.8004 | 79298.9531 | 79298.9531 | 79298.9531 | 70576.0683 | 100.2545 | 101.257 | 972.0351 | 972.0351 |  | 127707.1214
2011-12-09 13:00 | 879.2905 | 482.9829 | 6005.8999 | 9.9122 | 259.6824 | 50635.6376 | 15.6148 | 16.1343 | 1 | 1 | 1 | 1 | 1 | TRUE | 223.8641 | 223.8641 |  | 223.8641 | 80971.6875 | 80971.6875 | 80971.6875 | 72064.8019 | 98.4735 | 99.4583 | 971.1828 | 971.1828 |  | 127722.7362
2011-12-09 14:00 | 879.0404 | 486.6559 | 6014.5171 | 9.8615 | 259.6804 | 51039.8887 | 15.3814 | 16.1575 | 1 | 1 | 1 | 1 | 1 | TRUE | 223.8624 | 223.8624 |  | 223.8624 | 81413.1875 | 81413.1875 | 81413.1875 | 72457.7369 | 97.3317 | 98.305 | 970.614 | 970.614 |  | 127738.1176
2011-12-09 15:00 | 879.0515 | 493.1606 | 6074.063 | 9.8451 | 260.2262 | 51565.7215 | 15.7734 | 16.3174 | 1 | 1 | 1 | 1 | 1 | TRUE | 224.3329 | 224.3329 |  | 224.3329 | 82010.3672 | 82010.3672 | 82010.3672 | 72989.2268 | 96.1475 | 97.109 | 970.3387 | 970.3387 |  | 127753.891
2011-12-09 16:00 | 878.9995 | 501.4949 | 6153.5239 | 9.8301 | 259.7589 | 52369.5026 | 15.8584 | 16.5309 | 1 | 1 | 1 | 1 | 1 | TRUE | 223.9301 | 223.9301 |  | 223.9301 | 83022.0469 | 83022.0469 | 83022.0469 | 73889.6217 | 94.9457 | 95.8951 | 970.264 | 970.264 |  | 127769.7494
2011-12-09 17:00 | 879.1407 | 499.7921 | 6126.27 | 9.8315 | 257.9011 | 52250.6502 | 15.6941 | 16.4577 | 1 | 1 | 1 | 1 | 1 | TRUE | 222.3285 | 222.3285 |  | 222.3285 | 82789.2031 | 82789.2031 | 82789.2031 | 73682.3908 | 94.8902 | 95.8391 | 970.6372 | 970.6372 |  | 127785.4435
2011-12-09 18:00 | 878.9918 | 500.4841 | 6097.271 | 9.7812 | 256.9471 | 52269.2121 | 15.8726 | 16.3798 | 1 | 1 | 1 | 1 | 1 | TRUE | 221.5061 | 221.5061 |  | 221.5061 | 82855.8984 | 82855.8984 | 82855.8984 | 73741.7496 | 95.0992 | 96.0502 | 970.7554 | 970.7554 |  | 127801.3161
2011-12-09 19:00 | 878.8721 | 500.7127 | 6090.4878 | 9.7699 | 257.4853 | 52275.6447 | 15.8316 | 16.3616 | 1 | 1 | 1 | 1 | 1 | TRUE | 221.9701 | 221.9701 |  | 221.9701 | 82836.7031 | 82836.7031 | 82836.7031 | 73724.6658 | 95.1196 | 96.0708 | 971.1542 | 971.1542 |  | 127817.1477
2011-12-09 20:00 | 879.0173 | 500.9228 | 6115.6152 | 9.8029 | 259.0621 | 52308.4524 | 15.6436 | 16.4291 | 1 | 1 | 1 | 1 | 1 | TRUE | 223.3294 | 223.3294 |  | 223.3294 | 82894.5703 | 82894.5703 | 82894.5703 | 73776.1676 | 95.3023 | 96.2554 | 971.5706 | 971.5706 |  | 127832.7913
2011-12-09 21:00 | 879.0259 | 501.3182 | 6138.7871 | 9.8309 | 258.5174 | 52337.6677 | 16.0165 | 16.4913 | 1 | 1 | 1 | 1 | 1 | TRUE | 222.8598 | 222.8598 |  | 222.8598 | 82910.8984 | 82910.8984 | 82910.8984 | 73790.6996 | 95.2959 | 96.2488 | 971.9046 | 971.9046 |  | 127848.8078
2011-12-09 22:00 | 879.0276 | 500.6161 | 6124.8101 | 9.8236 | 257.4871 | 52320.9994 | 15.7678 | 16.4538 | 1 | 1 | 1 | 1 | 1 | TRUE | 221.9716 | 221.9716 |  | 221.9716 | 82871.3438 | 82871.3438 | 82871.3438 | 73755.4959 | 95.4149 | 96.369 | 972.3752 | 972.3752 |  | 127864.5756
2011-12-09 23:00 | 879.0925 | 502.3378 | 6133.0391 | 9.8073 | 258.1594 | 52403.3654 | 16.0526 | 16.4759 | 1 | 1 | 1 | 1 | 1 | TRUE | 222.5512 | 222.5512 |  | 222.5512 | 82962.3906 | 82962.3906 | 82962.3906 | 73836.5277 | 95.4802 | 96.435 | 973.0109 | 973.0109 |  | 127880.6282
2011-12-10 | 878.8667 | 503.5656 | 6129.5552 | 9.785 | 258.422 | 52455.7674 | 15.7944 | 16.4665 | 1 | 1 | 1 | 1 | 1 | TRUE | 222.7776 | 222.7776 |  | 222.7776 | 83014.2031 | 83014.2031 | 83014.2031 | 73882.6408 | 95.7213 | 96.6785 | 974.0172 | 974.0172 |  | 127896.4227
2011-12-10 01:00 | 878.9655 | 503.97 | 6183.04 | 9.8463 | 260.1545 | 52543.4674 | 16.27 | 16.6102 | 1 | 1 | 1 | 1 | 1 | TRUE | 224.2711 | 224.2711 |  | 224.2711 | 83072.8594 | 83072.8594 | 83072.8594 | 73934.8448 | 95.6976 | 96.6546 | 974.8936 | 974.8936 |  | 127912.6927
2011-12-10 02:00 | 879.1285 | 504.6102 | 6196.0449 | 9.8606 | 260.5554 | 52642.6633 | 16.3683 | 16.6451 | 1 | 1 | 1 | 1 | 1 | TRUE | 224.6167 | 224.6167 |  | 224.6167 | 83111.4922 | 83111.4922 | 83111.4922 | 73969.228 | 95.5272 | 96.4824 | 975.8257 | 975.8257 |  | 127929.061
2011-12-10 03:00 | 879.0179 | 505.1659 | 6141.7139 | 9.7814 | 261.1178 | 52639.2421 | 15.7911 | 16.4992 | 1 | 1 | 1 | 1 | 1 | TRUE | 225.1016 | 225.1016 |  | 225.1016 | 83070.25 | 83070.25 | 83070.25 | 73932.5225 | 95.7359 | 96.6933 | 976.8035 | 976.8035 |  | 127944.8521
2011-12-10 04:00 | 878.9548 | 503.9461 | 6138.7222 | 9.7939 | 262.4327 | 52501.6501 | 16.1356 | 16.4911 | 1 | 1 | 1 | 1 | 1 | TRUE | 226.2351 | 226.2351 |  | 226.2351 | 82850.6484 | 82850.6484 | 82850.6484 | 73737.0771 | 96.0218 | 96.982 | 977.5953 | 977.5953 |  | 127960.9877
2011-12-10 05:00 | 878.9926 | 503.3307 | 6149.8628 | 9.8102 | 263.0109 | 52441.0606 | 16.2234 | 16.5211 | 1 | 1 | 1 | 1 | 1 | TRUE | 226.7335 | 226.7335 |  | 226.7335 | 82762.1719 | 82762.1719 | 82762.1719 | 73658.333 | 96.3546 | 97.3181 | 978.3987 | 978.3987 |  | 127977.2111
2011-12-10 06:00 | 878.9571 | 503.6934 | 6170.7119 | 9.837 | 262.1155 | 52471.9526 | 16.0968 | 16.5771 | 1 | 1 | 0.72222 | 1 | 1 | TRUE | 225.9616 | 225.9616 |  | 225.9616 | 82769.2734 | 82769.2734 | 82769.2734 | 73664.6534 | 96.4282 | 97.3925 | 979.0875 | 979.0875 |  | 127993.3079
2011-12-10 07:00 | 878.9623 | 503.689 | 6177.9058 | 9.8464 | 261.9028 | 52512.3216 | 15.6811 | 16.5964 | 1 | 1 | 1 | 1 | 1 | TRUE | 225.7783 | 225.7783 |  | 225.7783 | 82798.8672 | 82798.8672 | 82798.8672 | 73690.9918 | 96.5354 | 97.5007 | 979.7766 | 979.7766 |  | 128008.989
2011-12-10 08:00 | 878.9903 | 503.6638 | 6188.689 | 9.8563 | 263.7675 | 52530.1265 | 16.1078 | 16.6254 | 1 | 1 | 1 | 1 | 1 | TRUE | 227.3858 | 227.3858 |  | 227.3858 | 82713.6797 | 82713.6797 | 82713.6797 | 73615.1749 | 96.3454 | 97.3089 | 980.6104 | 980.6104 |  | 128025.0968
2011-12-10 09:00 | 879.0508 | 503.5677 | 6199.729 | 9.8763 | 263.7819 | 52562.066 | 15.9026 | 16.655 | 1 | 1 | 1 | 1 | 1 | TRUE | 227.3982 | 227.3982 |  | 227.3982 | 82684.8125 | 82684.8125 | 82684.8125 | 73589.4831 | 96.2984 | 97.2614 | 981.4235 | 981.4235 |  | 128040.9994
2011-12-10 10:00 | 879.0089 | 502.21 | 6127.9229 | 9.8022 | 262.9141 | 52515.3732 | 15.8489 | 16.4621 | 1 | 1 | 1 | 1 | 1 | TRUE | 226.6501 | 226.6501 |  | 226.6501 | 82642.9375 | 82642.9375 | 82642.9375 | 73552.2144 | 96.626 | 97.5922 | 981.9247 | 981.9247 |  | 128056.8483
2011-12-10 11:00 | 879.0286 | 501.1261 | 6100.3159 | 9.7871 | 262.2647 | 52464.6261 | 15.7184 | 16.388 | 1 | 1 | 1 | 1 | 1 | TRUE | 226.0903 | 226.0903 |  | 226.0903 | 82609.7031 | 82609.7031 | 82609.7031 | 73522.6358 | 96.9248 | 97.894 | 982.1694 | 982.1694 |  | 128072.5667
2011-12-10 12:00 | 879.0245 | 500.5018 | 6097.8838 | 9.7956 | 261.3915 | 52451.847 | 15.5945 | 16.3814 | 1 | 1 | 1 | 1 | 1 | TRUE | 225.3375 | 225.3375 |  | 225.3375 | 82634.6172 | 82634.6172 | 82634.6172 | 73544.8093 | 97.1594 | 98.131 | 982.261 | 982.261 |  | 128088.1612
2011-12-10 13:00 | 879.0296 | 501.4096 | 6139.0649 | 9.8385 | 262.3001 | 52527.4564 | 15.6468 | 16.4921 | 1 | 1 | 1 | 1 | 1 | TRUE | 226.1208 | 226.1208 |  | 226.1208 | 82624.1016 | 82624.1016 | 82624.1016 | 73535.4504 | 96.9081 | 97.8772 | 983.1295 | 983.1295 |  | 128103.808
2011-12-10 14:00 | 878.992 | 501.6158 | 6102.5288 | 9.7908 | 263.8487 | 52569.6361 | 16.2994 | 16.3939 | 1 | 1 | 1 | 1 | 1 | TRUE | 227.4558 | 227.4558 |  | 227.4558 | 82640.9297 | 82640.9297 | 82640.9297 | 73550.4274 | 97.0127 | 97.9828 | 983.9988 | 983.9988 |  | 128120.1074
2011-12-10 15:00 | 878.9782 | 501.7066 | 6119.1689 | 9.7993 | 264.3851 | 52530.4089 | 16.4931 | 16.4386 | 1 | 1 | 1 | 1 | 1 | TRUE | 227.9182 | 227.9182 |  | 227.9182 | 82597.7812 | 82597.7812 | 82597.7812 | 73512.0253 | 97.213 | 98.1852 | 984.3145 | 984.3145 |  | 128136.6005
2011-12-10 16:00 | 878.9908 | 503.7581 | 6147.5552 | 9.8122 | 264.4011 | 52592.3746 | 15.1046 | 16.5149 | 1 | 1 | 1 | 1 | 1 | TRUE | 227.932 | 227.932 |  | 227.932 | 82603.9766 | 82603.9766 | 82603.9766 | 73517.5391 | 97.0685 | 98.0392 | 985.0142 | 985.0142 |  | 128151.7051
2011-12-10 17:00 | 878.6899 | 491.4174 | 6068.7339 | 9.9164 | 264.3663 | 51210.9727 | 15.4554 | 16.3031 | 1 | 1 | 1 | 1 | 1 | TRUE | 227.902 | 227.902 |  | 227.902 | 80807.7266 | 80807.7266 | 80807.7266 | 71918.8766 | 99.0016 | 99.9916 | 985.6193 | 985.6193 |  | 128167.1606
2011-12-10 18:00 | 879.114 | 490.3788 | 6107.9302 | 9.9721 | 265.3665 | 51017.0241 | 15.9817 | 16.4084 | 1 | 1 | 1 | 1 | 1 | TRUE | 228.7642 | 228.7642 |  | 228.7642 | 80664.4297 | 80664.4297 | 80664.4297 | 71791.3424 | 99.9263 | 100.9255 | 986.0927 | 986.0927 |  | 128183.1423
2011-12-10 19:00 | 879.0269 | 495.2107 | 6152.5439 | 9.9313 | 266.7826 | 51476.7012 | 16.2299 | 16.5283 | 1 | 1 | 1 | 1 | 1 | TRUE | 229.985 | 229.985 |  | 229.985 | 81283.6406 | 81283.6406 | 81283.6406 | 72342.4402 | 99.6908 | 100.6877 | 986.7703 | 986.7703 |  | 128199.3722
2011-12-10 20:00 | 878.9793 | 502.3893 | 6209.1831 | 9.9134 | 267.644 | 52192.8647 | 16.5512 | 16.6804 | 1 | 1 | 1 | 1 | 1 | TRUE | 230.7276 | 230.7276 |  | 230.7276 | 82107.5938 | 82107.5938 | 82107.5938 | 73075.7584 | 98.6006 | 99.5866 | 987.5414 | 987.5414 |  | 128215.9234
2011-12-10 21:00 | 879.026 | 504.1327 | 6238.9102 | 9.9243 | 270.0383 | 52378.3817 | 16.6796 | 16.7603 | 1 | 1 | 1 | 1 | 1 | TRUE | 232.7916 | 232.7916 |  | 232.7916 | 82245.1172 | 82245.1172 | 82245.1172 | 73198.1543 | 98.3566 | 99.3402 | 988.7401 | 988.7401 |  | 128232.603
2011-12-10 22:00 | 878.9527 | 504.7122 | 6257.5698 | 9.933 | 271.8702 | 52443.9344 | 16.7533 | 16.8104 | 1 | 1 | 1 | 1 | 1 | TRUE | 234.3709 | 234.3709 |  | 234.3709 | 82261.7891 | 82261.7891 | 82261.7891 | 73212.9923 | 98.3072 | 99.2903 | 989.6445 | 989.6445 |  | 128249.3563
2011-12-10 23:00 | 878.9226 | 503.7872 | 6245.1099 | 9.9275 | 273.0765 | 52417.262 | 15.9247 | 16.7769 | 1 | 1 | 1 | 1 | 1 | TRUE | 235.4108 | 235.4108 |  | 235.4108 | 82175.0781 | 82175.0781 | 82175.0781 | 73135.8195 | 98.402 | 99.386 | 990.4394 | 990.4394 |  | 128265.281
2011-12-11 | 879.0977 | 502.7545 | 6224.251 | 9.9131 | 273.7126 | 52412.6897 | 15.8502 | 16.7209 | 1 | 1 | 1 | 1 | 1 | TRUE | 235.9591 | 235.9591 |  | 235.9591 | 82072.8125 | 82072.8125 | 82072.8125 | 73044.8031 | 98.3393 | 99.3226 | 991.4183 | 991.4183 |  | 128281.1312
2011-12-11 01:00 | 879.056 | 502.4841 | 6200.0352 | 9.8904 | 274.19 | 52414.3426 | 15.5443 | 16.6558 | 1 | 1 | 1 | 1 | 1 | TRUE | 236.3707 | 236.3707 |  | 236.3707 | 81954.7031 | 81954.7031 | 81954.7031 | 72939.6858 | 98.3728 | 99.3566 | 992.9688 | 992.9688 |  | 128296.6755
2011-12-11 02:00 | 878.9694 | 501.9837 | 6191.5132 | 9.8949 | 273.4606 | 52372.2545 | 16.0738 | 16.633 | 1 | 1 | 1 | 1 | 1 | TRUE | 235.7419 | 235.7419 |  | 235.7419 | 81873.1875 | 81873.1875 | 81873.1875 | 72867.1369 | 98.6123 | 99.5984 | 993.804 | 993.804 |  | 128312.7493
2011-12-11 03:00 | 879.0151 | 502.3491 | 6211.8862 | 9.9111 | 273.7431 | 52401.5624 | 16.6303 | 16.6877 | 1 | 1 | 1 | 1 | 1 | TRUE | 235.9854 | 235.9854 |  | 235.9854 | 81864.2266 | 81864.2266 | 81864.2266 | 72859.1616 | 98.6987 | 99.6857 | 994.7019 | 994.7019 |  | 128329.3796
2011-12-11 04:00 | 878.994 | 501.9248 | 6207.5532 | 9.9067 | 273.4366 | 52401.3497 | 16.2286 | 16.676 | 1 | 1 | 1 | 1 | 1 | TRUE | 235.7212 | 235.7212 |  | 235.7212 | 81807.0938 | 81807.0938 | 81807.0938 | 72808.3134 | 98.7256 | 99.7129 | 995.4651 | 995.4651 |  | 128345.6082
2011-12-11 05:00 | 878.9842 | 502.6103 | 6205.7661 | 9.893 | 273.4539 | 52448.462 | 16.1767 | 16.6712 | 1 | 1 | 1 | 1 | 1 | TRUE | 235.7361 | 235.7361 |  | 235.7361 | 81820.0469 | 81820.0469 | 81820.0469 | 72819.8417 | 98.6473 | 99.6338 | 995.991 | 995.991 |  | 128361.7849
2011-12-11 06:00 | 879.013 | 503.2654 | 6213.5068 | 9.8964 | 273.7223 | 52484.0809 | 16.0448 | 16.692 | 1 | 1 | 0.72278 | 1 | 1 | TRUE | 235.9675 | 235.9675 |  | 235.9675 | 81831.9766 | 81831.9766 | 81831.9766 | 72830.4591 | 98.6334 | 99.6198 | 996.4847 | 996.4847 |  | 128377.8297
2011-12-11 07:00 | 878.9156 | 500.1048 | 6191.8062 | 9.9181 | 273.5551 | 52196.2025 | 16.067 | 16.6337 | 1 | 1 | 1 | 1 | 1 | TRUE | 235.8234 | 235.8234 |  | 235.8234 | 81343.0703 | 81343.0703 | 81343.0703 | 72395.3326 | 98.8033 | 99.7914 | 997.4343 | 997.4343 |  | 128393.8967
2011-12-11 08:00 | 878.9562 | 498.4735 | 6203.7769 | 9.9528 | 273.6848 | 52060.156 | 16.293 | 16.6659 | 1 | 1 | 1 | 1 | 1 | TRUE | 235.9352 | 235.9352 |  | 235.9352 | 81123.1719 | 81123.1719 | 81123.1719 | 72199.623 | 99.0821 | 100.073 | 998.2844 | 998.2844 |  | 128410.1897
2011-12-11 09:00 | 879.0011 | 498.2913 | 6200.8052 | 9.9531 | 273.9842 | 52085.5163 | 16.4191 | 16.6579 | 1 | 1 | 1 | 1 | 1 | TRUE | 236.1933 | 236.1933 |  | 236.1933 | 81082.4297 | 81082.4297 | 81082.4297 | 72163.3624 | 99.0225 | 100.0127 | 999.1112 | 999.1112 |  | 128426.6088
2011-12-11 10:00 | 879.0042 | 497.9335 | 6215.748 | 9.9768 | 274.8559 | 52109.2892 | 16.088 | 16.6981 | 1 | 1 | 1 | 1 | 1 | TRUE | 236.9447 | 236.9447 |  | 236.9447 | 81128.5234 | 81128.5234 | 81128.5234 | 72204.3859 | 99.234 | 100.2263 | 999.5712 | 999.5712 |  | 128442.6968
2011-12-11 11:00 | 879.0172 | 497.8414 | 6201.5361 | 9.9591 | 274.8054 | 52083.2977 | 16.2898 | 16.6599 | 1 | 1 | 1 | 1 | 1 | TRUE | 236.9012 | 236.9012 |  | 236.9012 | 81113.8984 | 81113.8984 | 81113.8984 | 72191.3696 | 99.3979 | 100.3919 | 999.6958 | 999.6958 |  | 128458.9866
2011-12-11 12:00 | 879.0391 | 498.16 | 6188.4902 | 9.9391 | 274.9473 | 52103.5031 | 16.1092 | 16.6248 | 1 | 1 | 1 | 1 | 1 | TRUE | 237.0235 | 237.0235 |  | 237.0235 | 81128.2578 | 81128.2578 | 81128.2578 | 72204.1495 | 99.4227 | 100.4169 | 999.9737 | 999.9737 |  | 128475.0958
2011-12-11 13:00 | 878.9608 | 497.8611 | 6172.583 | 9.9219 | 274.793 | 52120.9666 | 16.1125 | 16.5821 | 1 | 1 | 1 | 1 | 1 | TRUE | 236.8905 | 236.8905 |  | 236.8905 | 81126.0469 | 81126.0469 | 81126.0469 | 72202.1817 | 99.4437 | 100.4382 | 1000.393 | 1000.393 |  | 128491.2084
2011-12-11 14:00 | 878.9793 | 498.5345 | 6194.458 | 9.939 | 275.0528 | 52152.561 | 16.5368 | 16.6409 | 1 | 1 | 1 | 1 | 1 | TRUE | 237.1145 | 237.1145 |  | 237.1145 | 81107.7734 | 81107.7734 | 81107.7734 | 72185.9184 | 99.4101 | 100.4042 | 1001.134 | 1001.134 |  | 128507.7451
2011-12-11 15:00 | 878.9935 | 500.8671 | 6251.1382 | 9.9669 | 276.9836 | 52253.4636 | 16.8649 | 16.7931 | 1 | 1 | 1 | 1 | 1 | TRUE | 238.779 | 238.779 |  | 238.779 | 81188.6484 | 81188.6484 | 81188.6484 | 72257.8971 | 99.3917 | 100.3857 | 1002.022 | 1002.022 |  | 128524.61
2011-12-11 16:00 | 878.9577 | 500.4562 | 6243.0171 | 9.9586 | 278.2487 | 52274.1242 | 17.1218 | 16.7713 | 1 | 1 | 1 | 1 | 1 | TRUE | 239.8696 | 239.8696 |  | 239.8696 | 81182.9766 | 81182.9766 | 81182.9766 | 72252.8491 | 99.3677 | 100.3614 | 1002.423 | 1002.423 |  | 128541.7319
2011-12-11 17:00 | 879.0394 | 502.3812 | 6289.9971 | 9.9833 | 281.1586 | 52400.3925 | 16.3237 | 16.8975 | 1 | 1 | 1 | 1 | 1 | TRUE | 242.3781 | 242.3781 |  | 242.3781 | 81344.7422 | 81344.7422 | 81344.7422 | 72396.8205 | 99.3559 | 100.3494 | 1002.814 | 1002.814 |  | 128558.0556
2011-12-11 18:00 | 878.9681 | 502.7535 | 6300.397 | 9.989 | 281.3778 | 52426.6948 | 16.0344 | 16.9255 | 1 | 1 | 1 | 1 | 1 | TRUE | 242.5671 | 242.5671 |  | 242.5671 | 81398.2578 | 81398.2578 | 81398.2578 | 72444.4495 | 99.4666 | 100.4613 | 1002.958 | 1002.958 |  | 128574.09
2011-12-11 19:00 | 878.9917 | 504.4552 | 6325.1831 | 9.9995 | 281.3938 | 52515.9354 | 16.2521 | 16.992 | 1 | 1 | 1 | 1 | 1 | TRUE | 242.5809 | 242.5809 |  | 242.5809 | 81520.8203 | 81520.8203 | 81520.8203 | 72553.5301 | 99.4416 | 100.436 | 1003.087 | 1003.087 |  | 128590.3421
2011-12-11 20:00 | 879.0566 | 504.5949 | 6314.3418 | 9.9918 | 280.4017 | 52498.9992 | 15.7477 | 16.9629 | 1 | 1 | 1 | 1 | 1 | TRUE | 241.7256 | 241.7256 |  | 241.7256 | 81494.7734 | 81494.7734 | 81494.7734 | 72530.3484 | 99.4656 | 100.4602 | 1003.149 | 1003.149 |  | 128606.0898
2011-12-11 21:00 | 878.983 | 504.944 | 6309.812 | 9.9857 | 280.1076 | 52505.5378 | 15.9287 | 16.9507 | 1 | 1 | 1 | 1 | 1 | TRUE | 241.4721 | 241.4721 |  | 241.4721 | 81529.25 | 81529.25 | 81529.25 | 72561.0325 | 99.5266 | 100.5218 | 1003.015 | 1003.015 |  | 128622.0185
2011-12-11 22:00 | 879.0964 | 502.6029 | 6258.2432 | 9.959 | 278.2867 | 52353.3798 | 16.1219 | 16.8122 | 1 | 1 | 1 | 1 | 1 | TRUE | 239.9023 | 239.9023 |  | 239.9023 | 81348.2969 | 81348.2969 | 81348.2969 | 72399.9842 | 99.6893 | 100.6862 | 1002.774 | 1002.774 |  | 128638.1404
2011-12-11 23:00 | 878.9834 | 499.1418 | 6199.3188 | 9.9308 | 277.1409 | 52112.4068 | 16.2604 | 16.6539 | 1 | 1 | 1 | 1 | 1 | TRUE | 238.9146 | 238.9146 |  | 238.9146 | 81049.1562 | 81049.1562 | 81049.1562 | 72133.7491 | 99.8532 | 100.8518 | 1002.286 | 1002.286 |  | 128654.4008
2011-12-12 | 878.9904 | 497.04 | 6182.0791 | 9.9339 | 277.1771 | 52044.6598 | 16.2271 | 16.6076 | 1 | 1 | 1 | 1 | 1 | TRUE | 238.9458 | 238.9458 |  | 238.9458 | 80982.2734 | 80982.2734 | 80982.2734 | 72074.2234 | 99.8895 | 100.8884 | 1001.908 | 1001.908 |  | 128670.6279
2011-12-12 01:00 | 878.9348 | 494.86 | 6174.647 | 9.9576 | 277.5475 | 52001.1619 | 16.2913 | 16.5876 | 1 | 1 | 1 | 1 | 1 | TRUE | 239.2651 | 239.2651 |  | 239.2651 | 80879.3203 | 80879.3203 | 80879.3203 | 71982.5951 | 99.5619 | 100.5575 | 1001.458 | 1001.458 |  | 128686.9191
2011-12-12 02:00 | 879.1077 | 496.8005 | 6193.3101 | 9.9442 | 275.484 | 52321.6875 | 16.7437 | 16.6378 | 1 | 1 | 1 | 1 | 1 | TRUE | 237.4862 | 237.4862 |  | 237.4862 | 81299.5 | 81299.5 | 81299.5 | 72356.555 | 99.0432 | 100.0337 | 1001.018 | 1001.018 |  | 128703.6628
2011-12-12 03:00 | 879.0345 | 497.3639 | 6171.1948 | 9.8995 | 274.9529 | 52424.7557 | 17.1938 | 16.5784 | 1 | 1 | 1 | 1 | 1 | TRUE | 237.0284 | 237.0284 |  | 237.0284 | 81408.1094 | 81408.1094 | 81408.1094 | 72453.2173 | 98.6862 | 99.6731 | 1000.684 | 1000.684 |  | 128720.8567
2011-12-12 04:00 | 878.9924 | 496.3949 | 6153.4678 | 9.8833 | 274.2411 | 52409.4695 | 16.1479 | 16.5307 | 1 | 1 | 1 | 1 | 1 | TRUE | 236.4147 | 236.4147 |  | 236.4147 | 81424.7969 | 81424.7969 | 81424.7969 | 72468.0692 | 98.7707 | 99.7584 | 1000.416 | 1000.416 |  | 128737.0045
2011-12-12 05:00 | 879.0187 | 496.851 | 6161.769 | 9.8841 | 274.1141 | 52422.8352 | 16.1491 | 16.553 | 1 | 1 | 1 | 1 | 1 | TRUE | 236.3053 | 236.3053 |  | 236.3053 | 81456.7266 | 81456.7266 | 81456.7266 | 72496.4866 | 98.6667 | 99.6533 | 999.9971 | 999.9971 |  | 128753.1536
2011-12-12 06:00 | 879.0075 | 496.7995 | 6158.2119 | 9.882 | 273.7015 | 52383.6017 | 15.8432 | 16.5435 | 1 | 1 | 0.72278 | 1 | 1 | TRUE | 235.9496 | 235.9496 |  | 235.9496 | 81415.8984 | 81415.8984 | 81415.8984 | 72460.1496 | 98.6197 | 99.6059 | 999.6226 | 999.6226 |  | 128768.9969
2011-12-12 07:00 | 879.0463 | 496.023 | 6147.8359 | 9.8813 | 273.6986 | 52398.3687 | 15.7603 | 16.5156 | 1 | 1 | 1 | 1 | 1 | TRUE | 235.9471 | 235.9471 |  | 235.9471 | 81455.0938 | 81455.0938 | 81455.0938 | 72495.0334 | 98.6578 | 99.6444 | 999.5264 | 999.5264 |  | 128784.7572
2011-12-12 08:00 | 879.0042 | 496.6974 | 6162.644 | 9.8915 | 276.8025 | 52400.7846 | 15.8927 | 16.5554 | 1 | 1 | 1 | 1 | 1 | TRUE | 238.6228 | 238.6228 |  | 238.6228 | 81464.4922 | 81464.4922 | 81464.4922 | 72503.398 | 98.646 | 99.6324 | 999.4252 | 999.4252 |  | 128800.6499
2011-12-12 09:00 | 879.0419 | 497.4904 | 6167.313 | 9.8895 | 278.013 | 52406.5512 | 16.1017 | 16.5679 | 1 | 1 | 1 | 1 | 1 | TRUE | 239.6664 | 239.6664 |  | 239.6664 | 81491.3125 | 81491.3125 | 81491.3125 | 72527.2681 | 98.6692 | 99.6559 | 999.2691 | 999.2691 |  | 128816.7516
2011-12-12 10:00 | 878.9885 | 497.8796 | 6167.314 | 9.8865 | 277.6193 | 52410.2856 | 15.9233 | 16.5679 | 1 | 1 | 1 | 1 | 1 | TRUE | 239.327 | 239.327 |  | 239.327 | 81547.9062 | 81547.9062 | 81547.9062 | 72577.6366 | 98.7702 | 99.7579 | 998.9199 | 998.9199 |  | 128832.6748
2011-12-12 11:00 | 879.0094 | 497.9879 | 6164.1211 | 9.8839 | 276.2208 | 52379.7405 | 15.852 | 16.5594 | 1 | 1 | 1 | 1 | 1 | TRUE | 238.1214 | 238.1214 |  | 238.1214 | 81518.1094 | 81518.1094 | 81518.1094 | 72551.1173 | 98.6239 | 99.6101 | 998.3069 | 998.3069 |  | 128848.5268
2011-12-12 12:00 | 878.9119 | 498.021 | 6171.7002 | 9.8963 | 274.1466 | 52360.539 | 15.7982 | 16.5797 | 1 | 1 | 1 | 1 | 1 | TRUE | 236.3333 | 236.3333 |  | 236.3333 | 81518.8984 | 81518.8984 | 81518.8984 | 72551.8196 | 98.5285 | 99.5138 | 997.6735 | 997.6735 |  | 128864.3251
2011-12-12 13:00 | 879.0829 | 497.7442 | 6177.4219 | 9.9099 | 272.6777 | 52373.7087 | 15.8801 | 16.5951 | 1 | 1 | 1 | 1 | 1 | TRUE | 235.067 | 235.067 |  | 235.067 | 81588.2969 | 81588.2969 | 81588.2969 | 72613.5842 | 98.6043 | 99.5904 | 997.2804 | 997.2804 |  | 128880.2051
2011-12-12 14:00 | 878.9745 | 497.8507 | 6161.2329 | 9.8899 | 272.0906 | 52333.7425 | 16.0921 | 16.5516 | 1 | 1 | 1 | 1 | 1 | TRUE | 234.5609 | 234.5609 |  | 234.5609 | 81566.6562 | 81566.6562 | 81566.6562 | 72594.3241 | 98.5719 | 99.5576 | 996.6963 | 996.6963 |  | 128896.2973
2011-12-12 15:00 | 879.0236 | 498.2744 | 6166.5791 | 9.8903 | 272.5328 | 52307.5626 | 15.9785 | 16.566 | 1 | 1 | 1 | 1 | 1 | TRUE | 234.9421 | 234.9421 |  | 234.9421 | 81585.0312 | 81585.0312 | 81585.0312 | 72610.6778 | 98.657 | 99.6436 | 996.203 | 996.203 |  | 128912.2757
2011-12-12 16:00 | 878.9969 | 498.398 | 6172.1909 | 9.8979 | 272.6052 | 52290.5669 | 15.8919 | 16.581 | 1 | 1 | 1 | 1 | 1 | TRUE | 235.0045 | 235.0045 |  | 235.0045 | 81637.2734 | 81637.2734 | 81637.2734 | 72657.1734 | 98.8214 | 99.8096 | 995.6851 | 995.6851 |  | 128928.1676
2011-12-12 17:00 | 879.0423 | 498.2567 | 6171.4102 | 9.9007 | 272.9805 | 52277.0771 | 16.0937 | 16.5789 | 1 | 1 | 1 | 1 | 1 | TRUE | 235.328 | 235.328 |  | 235.328 | 81619.9766 | 81619.9766 | 81619.9766 | 72641.7791 | 98.6431 | 99.6296 | 995.1586 | 995.1586 |  | 128944.2614
2011-12-12 18:00 | 879.0482 | 501.0603 | 6198.4409 | 9.8904 | 273.5404 | 52510.8945 | 16.2878 | 16.6516 | 1 | 1 | 1 | 1 | 1 | TRUE | 235.8107 | 235.8107 |  | 235.8107 | 81868.7031 | 81868.7031 | 81868.7031 | 72863.1458 | 97.9811 | 98.9609 | 994.7853 | 994.7853 |  | 128960.5491
2011-12-12 19:00 | 879.0087 | 501.2116 | 6199.165 | 9.8838 | 272.6238 | 52539.4686 | 16.3602 | 16.6535 | 1 | 1 | 1 | 1 | 1 | TRUE | 235.0205 | 235.0205 |  | 235.0205 | 81945.3906 | 81945.3906 | 81945.3906 | 72931.3977 | 98.0166 | 98.9968 | 994.4909 | 994.4909 |  | 128976.9094
2011-12-12 20:00 | 878.9767 | 503.1842 | 6205.4331 | 9.8715 | 271.008 | 52647.2706 | 16.4749 | 16.6703 | 1 | 1 | 1 | 1 | 1 | TRUE | 233.6276 | 233.6276 |  | 233.6276 | 82058.5781 | 82058.5781 | 82058.5781 | 73032.1345 | 97.6485 | 98.625 | 994.1627 | 994.1627 |  | 128993.3843
2011-12-12 21:00 | 878.7881 | 502.6387 | 6221.2251 | 9.8936 | 270.7605 | 52593.2772 | 16.3493 | 16.7128 | 1 | 1 | 1 | 1 | 1 | TRUE | 233.4142 | 233.4142 |  | 233.4142 | 82008.6328 | 82008.6328 | 82008.6328 | 72987.6832 | 97.6571 | 98.6337 | 993.7712 | 993.7712 |  | 129009.7336
2011-12-12 22:00 | 879.2263 | 501.9515 | 6226.5791 | 9.9117 | 269.122 | 52590.7585 | 16.2369 | 16.7272 | 1 | 1 | 1 | 1 | 1 | TRUE | 232.0017 | 232.0017 |  | 232.0017 | 82029.5234 | 82029.5234 | 82029.5234 | 73006.2759 | 97.6403 | 98.6167 | 993.4251 | 993.4251 |  | 129025.9705
2011-12-12 23:00 | 879.0222 | 500.5189 | 6174.126 | 9.8659 | 268.119 | 52549.6828 | 16.1884 | 16.5862 | 1 | 1 | 1 | 1 | 1 | TRUE | 231.1371 | 231.1371 |  | 231.1371 | 82056.7031 | 82056.7031 | 82056.7031 | 73030.4658 | 97.825 | 98.8033 | 992.8184 | 992.8184 |  | 129042.1589
2011-12-13 | 879.0325 | 500.5407 | 6173.0498 | 9.8661 | 265.9852 | 52647.6002 | 16.0871 | 16.5833 | 1 | 1 | 1 | 1 | 1 | TRUE | 229.2976 | 229.2976 |  | 229.2976 | 82217.9766 | 82217.9766 | 82217.9766 | 73173.9991 | 97.8072 | 98.7853 | 992.6693 | 992.6693 |  | 129058.246
2011-12-13 01:00 | 878.9427 | 503.2834 | 6210.7202 | 9.8682 | 266.4356 | 52958.9987 | 15.484 | 16.6845 | 1 | 1 | 1 | 1 | 1 | TRUE | 229.6859 | 229.6859 |  | 229.6859 | 82575.0703 | 82575.0703 | 82575.0703 | 73491.8126 | 97.2256 | 98.1979 | 992.6523 | 992.6523 |  | 129073.73
2011-12-13 02:00 | 879.0321 | 503.7375 | 6200.3418 | 9.8608 | 266.5602 | 53009.7797 | 16.3684 | 16.6567 | 1 | 1 | 1 | 1 | 1 | TRUE | 229.7933 | 229.7933 |  | 229.7933 | 82558.1719 | 82558.1719 | 82558.1719 | 73476.773 | 96.8533 | 97.8218 | 992.801 | 992.801 |  | 129090.0984
2011-12-13 03:00 | 879.0768 | 503.1777 | 6156.4189 | 9.8132 | 265.8773 | 52959.887 | 16.3154 | 16.5387 | 1 | 1 | 1 | 1 | 1 | TRUE | 229.2046 | 229.2046 |  | 229.2046 | 82542.1484 | 82542.1484 | 82542.1484 | 73462.5121 | 97.0436 | 98.014 | 992.5732 | 992.5732 |  | 129106.4138
2011-12-13 04:00 | 879.0107 | 501.969 | 6143.6328 | 9.8104 | 264.3282 | 52878.7935 | 16.2281 | 16.5043 | 1 | 1 | 1 | 1 | 1 | TRUE | 227.8691 | 227.8691 |  | 227.8691 | 82424.0469 | 82424.0469 | 82424.0469 | 73357.4017 | 97.0748 | 98.0456 | 992.5578 | 992.5578 |  | 129122.6419
2011-12-13 05:00 | 878.9754 | 501.3372 | 6138.1758 | 9.8096 | 262.4147 | 52827.966 | 16.3806 | 16.4897 | 1 | 1 | 1 | 1 | 1 | TRUE | 226.2196 | 226.2196 |  | 226.2196 | 82384.0703 | 82384.0703 | 82384.0703 | 73321.8226 | 97.2408 | 98.2132 | 992.533 | 992.533 |  | 129139.0224
2011-12-13 06:00 | 878.9454 | 501.0176 | 6150.4429 | 9.8276 | 260.2553 | 52840.6214 | 16.5413 | 16.5226 | 1 | 1 | 0.72278 | 1 | 1 | TRUE | 224.358 | 224.358 |  | 224.358 | 82379.8984 | 82379.8984 | 82379.8984 | 73318.1096 | 97.1704 | 98.1421 | 992.6309 | 992.6309 |  | 129155.5637
2011-12-13 07:00 | 879.0587 | 501.1381 | 6169.124 | 9.8517 | 259.4369 | 52865.0802 | 16.5271 | 16.5728 | 1 | 1 | 1 | 1 | 1 | TRUE | 223.6525 | 223.6525 |  | 223.6525 | 82367.4062 | 82367.4062 | 82367.4062 | 73306.9916 | 97.0589 | 98.0294 | 992.9396 | 992.9396 |  | 129172.0908
2011-12-13 08:00 | 878.8876 | 503.5179 | 6209.666 | 9.8595 | 261.2187 | 53027.9345 | 16.6208 | 16.6817 | 1 | 1 | 1 | 1 | 1 | TRUE | 225.1885 | 225.1885 |  | 225.1885 | 82645.6094 | 82645.6094 | 82645.6094 | 73554.5923 | 97.1923 | 98.1642 | 993.006 | 993.006 |  | 129188.7116
2011-12-13 09:00 | 878.9869 | 502.6292 | 6215.8071 | 9.8943 | 261.5761 | 52833.9215 | 16.5435 | 16.6982 | 1 | 1 | 1 | 1 | 1 | TRUE | 225.4966 | 225.4966 |  | 225.4966 | 82384.7812 | 82384.7812 | 82384.7812 | 73322.4553 | 97.3532 | 98.3267 | 992.9396 | 992.9396 |  | 129205.255
2011-12-13 10:00 | 878.9993 | 499.6284 | 6197.936 | 9.9051 | 260.7571 | 52470.1782 | 16.349 | 16.6502 | 1 | 1 | 1 | 1 | 1 | TRUE | 224.7906 | 224.7906 |  | 224.7906 | 82027.5078 | 82027.5078 | 82027.5078 | 73004.482 | 97.9947 | 98.9747 | 992.1261 | 992.1261 |  | 129221.604
2011-12-13 11:00 | 879.0103 | 499.5387 | 6194.9971 | 9.9038 | 259.7699 | 52429.8931 | 16.4828 | 16.6423 | 1 | 1 | 1 | 1 | 1 | TRUE | 223.9396 | 223.9396 |  | 223.9396 | 82014.5938 | 82014.5938 | 82014.5938 | 72992.9884 | 97.8872 | 98.866 | 991.2311 | 991.2311 |  | 129238.0868
2011-12-13 12:00 | 878.9878 | 498.8849 | 6187.7949 | 9.9057 | 259.2464 | 52400.5206 | 16.498 | 16.623 | 1 | 1 | 1 | 1 | 1 | TRUE | 223.4883 | 223.4883 |  | 223.4883 | 82030 | 82030 | 82030 | 73006.7 | 97.7122 | 98.6893 | 990.0192 | 990.0192 |  | 129254.5849
2011-12-13 13:00 | 878.9437 | 497.731 | 6184.5498 | 9.9181 | 258.3437 | 52321.9571 | 16.2765 | 16.6142 | 1 | 1 | 1 | 1 | 1 | TRUE | 222.7101 | 222.7101 |  | 222.7101 | 81940.4609 | 81940.4609 | 81940.4609 | 72927.0102 | 97.4896 | 98.4645 | 989.0166 | 989.0166 |  | 129270.8613
2011-12-13 14:00 | 879.0917 | 497.3247 | 6186.1289 | 9.9306 | 258.6435 | 52276.4491 | 16.3372 | 16.6185 | 1 | 1 | 1 | 1 | 1 | TRUE | 222.9685 | 222.9685 |  | 222.9685 | 82012.1172 | 82012.1172 | 82012.1172 | 72990.7843 | 97.5301 | 98.5054 | 987.4017 | 987.4017 |  | 129287.1985
2011-12-13 15:00 | 878.9399 | 496.4241 | 6166.0308 | 9.9173 | 256.57 | 52151.4924 | 16.1279 | 16.5645 | 1 | 1 | 1 | 1 | 1 | TRUE | 221.181 | 221.181 |  | 221.181 | 81963.2734 | 81963.2734 | 81963.2734 | 72947.3134 | 97.5121 | 98.4872 | 985.5803 | 985.5803 |  | 129303.3264
2011-12-13 16:00 | 878.9546 | 495.2661 | 6164.1729 | 9.9332 | 256.9896 | 52089.3135 | 16.4532 | 16.5595 | 1 | 1 | 1 | 1 | 1 | TRUE | 221.5428 | 221.5428 |  | 221.5428 | 81950.6797 | 81950.6797 | 81950.6797 | 72936.1049 | 97.4067 | 98.3807 | 984.2745 | 984.2745 |  | 129319.7795
2011-12-13 17:00 | 879.0837 | 493.9224 | 6146.0322 | 9.9295 | 256.0028 | 51986.3448 | 16.2191 | 16.5108 | 1 | 1 | 1 | 1 | 1 | TRUE | 220.6921 | 220.6921 |  | 220.6921 | 81856.7891 | 81856.7891 | 81856.7891 | 72852.5423 | 97.373 | 98.3468 | 983.3656 | 983.3656 |  | 129335.9987
2011-12-13 18:00 | 878.9797 | 501.9364 | 6215.7021 | 9.8899 | 255.7852 | 52667.5647 | 16.2025 | 16.6979 | 1 | 1 | 1 | 1 | 1 | TRUE | 220.5045 | 220.5045 |  | 220.5045 | 82761.4297 | 82761.4297 | 82761.4297 | 73657.6724 | 96.2963 | 97.2592 | 982.4772 | 982.4772 |  | 129352.2011
2011-12-13 19:00 | 878.9689 | 504.2765 | 6260.4932 | 9.9239 | 255.3546 | 52850.1185 | 16.6191 | 16.8183 | 1 | 1 | 1 | 1 | 1 | TRUE | 220.1333 | 220.1333 |  | 220.1333 | 82901.4531 | 82901.4531 | 82901.4531 | 73782.2933 | 95.5433 | 96.4988 | 982.1967 | 982.1967 |  | 129368.8203
2011-12-13 20:00 | 878.9858 | 504.448 | 6279.46 | 9.9456 | 253.7183 | 52875.1173 | 16.4021 | 16.8692 | 1 | 1 | 1 | 1 | 1 | TRUE | 218.7227 | 218.7227 |  | 218.7227 | 83008.1406 | 83008.1406 | 83008.1406 | 73877.2452 | 95.8512 | 96.8097 | 982.2239 | 982.2239 |  | 129385.2223
2011-12-13 21:00 | 879.0767 | 503.8372 | 6253.8569 | 9.9215 | 252.1812 | 52841.6882 | 16.1858 | 16.8004 | 1 | 1 | 1 | 1 | 1 | TRUE | 217.3976 | 217.3976 |  | 217.3976 | 82992.0625 | 82992.0625 | 82992.0625 | 73862.9356 | 96.0937 | 97.0547 | 982.4431 | 982.4431 |  | 129401.4081
2011-12-13 22:00 | 879.0376 | 503.3599 | 6228.8799 | 9.897 | 249.9633 | 52813.0035 | 15.8262 | 16.7333 | 1 | 1 | 1 | 1 | 1 | TRUE | 215.4856 | 215.4856 |  | 215.4856 | 82982.6484 | 82982.6484 | 82982.6484 | 73854.5571 | 96.4453 | 97.4097 | 982.963 | 982.963 |  | 129417.2344
2011-12-13 23:00 | 878.7769 | 502.7659 | 6229.9609 | 9.9113 | 251.891 | 52771.6689 | 15.9901 | 16.7362 | 1 | 1 | 1 | 1 | 1 | TRUE | 217.1474 | 217.1474 |  | 217.1474 | 82887.4531 | 82887.4531 | 82887.4531 | 73769.8333 | 96.4688 | 97.4335 | 983.3849 | 983.3849 |  | 129433.2245
2011-12-14 | 879.1623 | 502.3776 | 6250.8481 | 9.9502 | 251.1973 | 52740.0917 | 16.2821 | 16.7923 | 1 | 1 | 1 | 1 | 1 | TRUE | 216.5494 | 216.5494 |  | 216.5494 | 82819.7734 | 82819.7734 | 82819.7734 | 73709.5984 | 96.4471 | 97.4116 | 983.5413 | 983.5413 |  | 129449.5066
2011-12-14 01:00 | 878.9707 | 502.8447 | 6233.6162 | 9.9155 | 252.799 | 52773.2914 | 16.5234 | 16.7461 | 1 | 1 | 1 | 1 | 1 | TRUE | 217.9302 | 217.9302 |  | 217.9302 | 82871.7031 | 82871.7031 | 82871.7031 | 73755.8158 | 96.5979 | 97.5639 | 983.9481 | 983.9481 |  | 129466.03
2011-12-14 02:00 | 879.0388 | 502.7825 | 6229.4741 | 9.9075 | 252.8146 | 52776.0653 | 16.3943 | 16.7349 | 1 | 1 | 1 | 1 | 1 | TRUE | 217.9436 | 217.9436 |  | 217.9436 | 82833.4297 | 82833.4297 | 82833.4297 | 73721.7524 | 96.5051 | 97.4701 | 984.2054 | 984.2054 |  | 129482.4243
2011-12-14 03:00 | 879.0021 | 503.0581 | 6238.187 | 9.9155 | 253.0952 | 52786.1151 | 16.47 | 16.7583 | 1 | 1 | 1 | 1 | 1 | TRUE | 218.1855 | 218.1855 |  | 218.1855 | 82802.7578 | 82802.7578 | 82802.7578 | 73694.4545 | 96.4971 | 97.4621 | 984.7361 | 984.7361 |  | 129498.8942
2011-12-14 04:00 | 878.9681 | 502.1236 | 6245.1099 | 9.9334 | 252.8229 | 52750.8798 | 16.2487 | 16.7769 | 1 | 1 | 1 | 1 | 1 | TRUE | 217.9508 | 217.9508 |  | 217.9508 | 82706.7812 | 82706.7812 | 82706.7812 | 73609.0353 | 96.4934 | 97.4584 | 985.2109 | 985.2109 |  | 129515.1429
2011-12-14 05:00 | 879.0122 | 502.2666 | 6265.332 | 9.9579 | 251.8215 | 52788.5023 | 16.313 | 16.8313 | 1 | 1 | 1 | 1 | 1 | TRUE | 217.0875 | 217.0875 |  | 217.0875 | 82694.7578 | 82694.7578 | 82694.7578 | 73598.3345 | 96.3016 | 97.2646 | 985.5413 | 985.5413 |  | 129531.4559
2011-12-14 06:00 | 879.0154 | 503.0035 | 6284.0229 | 9.9722 | 251.0937 | 52841.1831 | 16.3615 | 16.8815 | 1 | 1 | 0.72222 | 1 | 1 | TRUE | 216.4601 | 216.4601 |  | 216.4601 | 82772.0078 | 82772.0078 | 82772.0078 | 73667.087 | 96.3979 | 97.3618 | 985.8629 | 985.8629 |  | 129547.8174
2011-12-14 07:00 | 878.9683 | 504.6404 | 6294.1748 | 9.9615 | 251.1039 | 52876.4586 | 16.3128 | 16.9087 | 1 | 1 | 1 | 1 | 1 | TRUE | 216.4689 | 216.4689 |  | 216.4689 | 82798.8672 | 82798.8672 | 82798.8672 | 73690.9918 | 96.4306 | 97.3949 | 986.289 | 986.289 |  | 129564.1302
2011-12-14 08:00 | 879.0025 | 502.8653 | 6309.2271 | 10.004 | 251.1644 | 52789.6038 | 16.3571 | 16.9492 | 1 | 1 | 1 | 1 | 1 | TRUE | 216.521 | 216.521 |  | 216.521 | 82675.5781 | 82675.5781 | 82675.5781 | 73581.2645 | 96.5907 | 97.5566 | 986.5677 | 986.5677 |  | 129580.4873
2011-12-14 09:00 | 879.0333 | 502.6547 | 6290.1611 | 9.984 | 251.8829 | 52788.7978 | 16.4293 | 16.898 | 1 | 1 | 1 | 1 | 1 | TRUE | 217.1404 | 217.1404 |  | 217.1404 | 82637.7734 | 82637.7734 | 82637.7734 | 73547.6184 | 96.646 | 97.6124 | 987.1526 | 987.1526 |  | 129596.9166
2011-12-14 10:00 | 878.9636 | 502.4876 | 6285.9849 | 9.9794 | 251.9697 | 52806.3951 | 15.9432 | 16.8867 | 1 | 1 | 1 | 1 | 1 | TRUE | 217.2153 | 217.2153 |  | 217.2153 | 82614.6797 | 82614.6797 | 82614.6797 | 73527.0649 | 96.5419 | 97.5074 | 987.4778 | 987.4778 |  | 129612.8598
2011-12-14 11:00 | 878.9869 | 502.3491 | 6289.5918 | 9.9915 | 251.6526 | 52808.751 | 16.1351 | 16.8964 | 1 | 1 | 1 | 1 | 1 | TRUE | 216.9419 | 216.9419 |  | 216.9419 | 82623.5469 | 82623.5469 | 82623.5469 | 73534.9567 | 96.5078 | 97.4729 | 987.324 | 987.324 |  | 129628.9949
2011-12-14 12:00 | 879.02 | 502.027 | 6277.2012 | 9.9794 | 251.8036 | 52776.7574 | 16.2874 | 16.8631 | 1 | 1 | 1 | 1 | 1 | TRUE | 217.0721 | 217.0721 |  | 217.0721 | 82599.3438 | 82599.3438 | 82599.3438 | 73513.4159 | 96.5901 | 97.556 | 987.2363 | 987.2363 |  | 129645.2823
2011-12-14 13:00 | 879.0488 | 502.288 | 6284.4419 | 9.9845 | 252.2899 | 52804.2096 | 16.3331 | 16.8826 | 1 | 1 | 1 | 1 | 1 | TRUE | 217.4913 | 217.4913 |  | 217.4913 | 82606.6328 | 82606.6328 | 82606.6328 | 73519.9032 | 96.4924 | 97.4573 | 987.3998 | 987.3998 |  | 129661.6154
2011-12-14 14:00 | 878.9904 | 502.2401 | 6269.1841 | 9.9659 | 253.4558 | 52837.6448 | 16.3332 | 16.8416 | 1 | 1 | 1 | 1 | 1 | TRUE | 218.4964 | 218.4964 |  | 218.4964 | 82651.0625 | 82651.0625 | 82651.0625 | 73559.4456 | 96.5954 | 97.5614 | 987.7712 | 987.7712 |  | 129677.9486
2011-12-14 15:00 | 879.0488 | 502.2217 | 6272.749 | 9.968 | 254.5473 | 52842.7868 | 16.3451 | 16.8512 | 1 | 1 | 1 | 1 | 1 | TRUE | 219.4373 | 219.4373 |  | 219.4373 | 82640.2578 | 82640.2578 | 82640.2578 | 73549.8295 | 96.6528 | 97.6193 | 988.1508 | 988.1508 |  | 129694.2937
2011-12-14 16:00 | 878.9692 | 502.8549 | 6287.9902 | 9.9753 | 255.9001 | 52869.3566 | 16.2617 | 16.8921 | 1 | 1 | 1 | 1 | 1 | TRUE | 220.6035 | 220.6035 |  | 220.6035 | 82677.7734 | 82677.7734 | 82677.7734 | 73583.2184 | 96.7162 | 97.6833 | 988.3697 | 988.3697 |  | 129710.5554
2011-12-14 17:00 | 878.0651 | 503.2873 | 6285.5298 | 9.9636 | 256.2193 | 52909.2839 | 16.2909 | 16.8855 | 1 | 1 | 1 | 1 | 1 | TRUE | 220.8787 | 220.8787 |  | 220.8787 | 82715.4766 | 82715.4766 | 82715.4766 | 73616.7741 | 96.6524 | 97.6189 | 988.4934 | 988.4934 |  | 129726.8463
2011-12-14 18:00 | 875.2891 | 504.2005 | 6271.9102 | 9.9396 | 265.5278 | 52999.4094 | 16.2544 | 16.8489 | 1 | 1 | 1 | 1 | 1 | TRUE | 228.9033 | 228.9033 |  | 228.9033 | 82727.6328 | 82727.6328 | 82727.6328 | 73627.5932 | 96.0777 | 97.0385 | 988.482 | 988.482 |  | 129743.1007
2011-12-14 19:00 | 874.9268 | 499.8256 | 6225.9331 | 9.948 | 263.008 | 52576.1035 | 16.2091 | 16.7254 | 1 | 1 | 1 | 1 | 1 | TRUE | 226.731 | 226.731 |  | 226.731 | 82151.7969 | 82151.7969 | 82151.7969 | 73115.0992 | 96.4775 | 97.4422 | 988.5373 | 988.5373 |  | 129759.3098
2011-12-14 20:00 | 875.0728 | 497.8199 | 6209.0269 | 9.947 | 261.8233 | 52458.0011 | 15.8783 | 16.68 | 1 | 1 | 1 | 1 | 1 | TRUE | 225.7097 | 225.7097 |  | 225.7097 | 82086.6328 | 82086.6328 | 82086.6328 | 73057.1032 | 97.0444 | 98.0148 | 988.6249 | 988.6249 |  | 129775.1881
2011-12-14 21:00 | 874.9843 | 497.0955 | 6197.6362 | 9.9389 | 261.7939 | 52392.3509 | 16.0638 | 16.6494 | 1 | 1 | 1 | 1 | 1 | TRUE | 225.6844 | 225.6844 |  | 225.6844 | 82022.7734 | 82022.7734 | 82022.7734 | 73000.2684 | 97.2126 | 98.1847 | 988.6087 | 988.6087 |  | 129791.252
2011-12-14 22:00 | 874.9852 | 497.5716 | 6198.2598 | 9.9358 | 262.2629 | 52404.9899 | 15.9873 | 16.6511 | 1 | 1 | 1 | 1 | 1 | TRUE | 226.0887 | 226.0887 |  | 226.0887 | 82051.1172 | 82051.1172 | 82051.1172 | 73025.4943 | 97.2214 | 98.1936 | 988.5292 | 988.5292 |  | 129807.2393
2011-12-14 23:00 | 875.0979 | 497.8001 | 6188.5488 | 9.9167 | 262.0725 | 52409.147 | 15.779 | 16.625 | 1 | 1 | 1 | 1 | 1 | TRUE | 225.9246 | 225.9246 |  | 225.9246 | 82079.2031 | 82079.2031 | 82079.2031 | 73050.4908 | 97.2854 | 98.2582 | 988.4413 | 988.4413 |  | 129823.0182
2011-12-15 | 874.9021 | 498.8666 | 6188.0352 | 9.8993 | 262.3756 | 52408.4448 | 16.1509 | 16.6236 | 1 | 1 | 1 | 1 | 1 | TRUE | 226.1859 | 226.1859 |  | 226.1859 | 82078.8672 | 82078.8672 | 82078.8672 | 73050.1918 | 97.1936 | 98.1655 | 988.1854 | 988.1854 |  | 129839.1691
2011-12-15 01:00 | 875.0949 | 499.3365 | 6246.2539 | 9.9687 | 263.1195 | 52422.3462 | 15.8307 | 16.78 | 1 | 1 | 1 | 1 | 1 | TRUE | 226.8272 | 226.8272 |  | 226.8272 | 82139.2188 | 82139.2188 | 82139.2188 | 73103.9047 | 97.3121 | 98.2852 | 988.0397 | 988.0397 |  | 129854.9999
2011-12-15 02:00 | 874.9459 | 499.8807 | 6220.2769 | 9.932 | 263.2317 | 52411.7771 | 16.0131 | 16.7102 | 1 | 1 | 1 | 1 | 1 | TRUE | 226.9239 | 226.9239 |  | 226.9239 | 82123.5469 | 82123.5469 | 82123.5469 | 73089.9567 | 97.172 | 98.1437 | 987.6525 | 987.6525 |  | 129871.013
2011-12-15 03:00 | 875.0105 | 498.4374 | 6173.6162 | 9.8965 | 262.4435 | 52349.9838 | 15.7683 | 16.5849 | 1 | 1 | 1 | 1 | 1 | TRUE | 226.2444 | 226.2444 |  | 226.2444 | 82082.2578 | 82082.2578 | 82082.2578 | 73053.2095 | 97.292 | 98.2649 | 987.3066 | 987.3066 |  | 129886.7814
2011-12-15 04:00 | 875.043 | 497.5075 | 6154.8828 | 9.8881 | 263.0386 | 52309.3549 | 15.9454 | 16.5345 | 1 | 1 | 1 | 1 | 1 | TRUE | 226.7574 | 226.7574 |  | 226.7574 | 82006.1875 | 82006.1875 | 82006.1875 | 72985.5069 | 97.1222 | 98.0934 | 986.9995 | 986.9995 |  | 129902.7268
2011-12-15 05:00 | 874.8773 | 497.9595 | 6176.854 | 9.9062 | 264.2916 | 52348.0738 | 15.6901 | 16.5936 | 1 | 1 | 1 | 1 | 1 | TRUE | 227.8376 | 227.8376 |  | 227.8376 | 82053.6094 | 82053.6094 | 82053.6094 | 73027.7123 | 97.0905 | 98.0614 | 987.074 | 987.074 |  | 129918.4169
2011-12-15 06:00 | 875.0511 | 502.5157 | 6237.6221 | 9.9219 | 266.8229 | 52766.4659 | 16.0844 | 16.7568 | 1 | 1 | 0.72222 | 1 | 1 | TRUE | 230.0198 | 230.0198 |  | 230.0198 | 82570.7031 | 82570.7031 | 82570.7031 | 73487.9258 | 96.6284 | 97.5947 | 987.4893 | 987.4893 |  | 129934.5013
2011-12-15 07:00 | 875.0082 | 502.6032 | 6231.6841 | 9.9175 | 269.4055 | 52805.1264 | 16.0903 | 16.7409 | 1 | 1 | 1 | 1 | 1 | TRUE | 232.2461 | 232.2461 |  | 232.2461 | 82552.1406 | 82552.1406 | 82552.1406 | 73471.4052 | 96.4118 | 97.3759 | 987.8516 | 987.8516 |  | 129950.5917
2011-12-15 08:00 | 874.8947 | 503.3645 | 6240.771 | 9.918 | 268.4819 | 52842.1788 | 16.1477 | 16.7653 | 1 | 1 | 1 | 1 | 1 | TRUE | 231.4499 | 231.4499 |  | 231.4499 | 82621.3516 | 82621.3516 | 82621.3516 | 73533.0029 | 96.5696 | 97.5353 | 988.1415 | 988.1415 |  | 129966.7394
2011-12-15 09:00 | 874.0643 | 503.6373 | 6214.9668 | 9.8818 | 267.0422 | 52846.535 | 16.1482 | 16.696 | 1 | 1 | 1 | 1 | 1 | TRUE | 230.2088 | 230.2088 |  | 230.2088 | 82635.2734 | 82635.2734 | 82635.2734 | 73545.3934 | 96.6097 | 97.5758 | 988.1646 | 988.1646 |  | 129982.8876
2011-12-15 10:00 | 873.9858 | 502.9941 | 6174.728 | 9.8397 | 264.127 | 52799.3277 | 16.0272 | 16.5879 | 1 | 1 | 1 | 1 | 1 | TRUE | 227.6957 | 227.6957 |  | 227.6957 | 82568.8594 | 82568.8594 | 82568.8594 | 73486.2848 | 96.6782 | 97.645 | 988.2603 | 988.2603 |  | 129998.9148
2011-12-15 11:00 | 874.0209 | 501.8342 | 6151.4702 | 9.8286 | 262.6805 | 52765.9164 | 15.8751 | 16.5254 | 1 | 1 | 1 | 1 | 1 | TRUE | 226.4487 | 226.4487 |  | 226.4487 | 82510.7578 | 82510.7578 | 82510.7578 | 73434.5745 | 96.6292 | 97.5955 | 988.1984 | 988.1984 |  | 130014.7899
2011-12-15 12:00 | 874.037 | 501.4641 | 6149.3701 | 9.8299 | 262.054 | 52758.5317 | 16.1861 | 16.5197 | 1 | 1 | 1 | 1 | 1 | TRUE | 225.9086 | 225.9086 |  | 225.9086 | 82498.0625 | 82498.0625 | 82498.0625 | 73423.2756 | 96.5894 | 97.5553 | 988.1052 | 988.1052 |  | 130030.976
2011-12-15 13:00 | 874.0115 | 500.8271 | 6137.0679 | 9.8232 | 261.8381 | 52727.9821 | 16.239 | 16.4867 | 1 | 1 | 1 | 1 | 1 | TRUE | 225.7225 | 225.7225 |  | 225.7225 | 82479.0781 | 82479.0781 | 82479.0781 | 73406.3795 | 96.6643 | 97.631 | 987.9619 | 987.9619 |  | 130047.215
2011-12-15 14:00 | 874.0048 | 501.1099 | 6135.9868 | 9.8157 | 261.8112 | 52726.1556 | 16.0428 | 16.4838 | 1 | 1 | 1 | 1 | 1 | TRUE | 225.6993 | 225.6993 |  | 225.6993 | 82503.7266 | 82503.7266 | 82503.7266 | 73428.3166 | 96.7274 | 97.6947 | 987.8023 | 987.8023 |  | 130063.2579
2011-12-15 15:00 | 873.9874 | 501.1241 | 6131.2852 | 9.8107 | 261.8448 | 52709.4414 | 16.1481 | 16.4712 | 1 | 1 | 1 | 1 | 1 | TRUE | 225.7283 | 225.7283 |  | 225.7283 | 82508.6875 | 82508.6875 | 82508.6875 | 73432.7319 | 96.853 | 97.8215 | 987.7675 | 987.7675 |  | 130079.406
2011-12-15 16:00 | 873.9584 | 501.1132 | 6141.4331 | 9.8225 | 262.4096 | 52710.1486 | 16.097 | 16.4984 | 1 | 1 | 1 | 1 | 1 | TRUE | 226.2152 | 226.2152 |  | 226.2152 | 82517.4609 | 82517.4609 | 82517.4609 | 73440.5402 | 96.9664 | 97.9361 | 987.9807 | 987.9807 |  | 130095.5029
2011-12-15 17:00 | 874.0185 | 501.5983 | 6146.8462 | 9.824 | 262.0611 | 52763.5364 | 15.9902 | 16.513 | 1 | 1 | 1 | 1 | 1 | TRUE | 225.9147 | 225.9147 |  | 225.9147 | 82545.6719 | 82545.6719 | 82545.6719 | 73465.648 | 96.844 | 97.8125 | 988.3141 | 988.3141 |  | 130111.4931
2011-12-15 18:00 | 873.7685 | 500.8127 | 6166.144 | 9.8537 | 262.5547 | 52750.3572 | 15.93 | 16.5648 | 1 | 1 | 1 | 1 | 1 | TRUE | 226.3403 | 226.3403 |  | 226.3403 | 82502.3281 | 82502.3281 | 82502.3281 | 73427.072 | 96.8058 | 97.7738 | 988.4833 | 988.4833 |  | 130127.4231
2011-12-15 19:00 | 874.2559 | 500.1694 | 6181.4429 | 9.8907 | 262.9001 | 52738.7367 | 15.8445 | 16.6059 | 1 | 1 | 1 | 1 | 1 | TRUE | 226.638 | 226.638 |  | 226.638 | 82450.3281 | 82450.3281 | 82450.3281 | 73380.792 | 96.789 | 97.7569 | 988.8436 | 988.8436 |  | 130143.2677
2011-12-15 20:00 | 874.037 | 498.8592 | 6103.9722 | 9.8013 | 261.7324 | 52641.5562 | 15.9771 | 16.3978 | 1 | 1 | 1 | 1 | 1 | TRUE | 225.6314 | 225.6314 |  | 225.6314 | 82348.8438 | 82348.8438 | 82348.8438 | 73290.4709 | 97.171 | 98.1427 | 989.2659 | 989.2659 |  | 130159.2448
2011-12-15 21:00 | 873.9443 | 497.677 | 6080.0488 | 9.7863 | 262.3874 | 52513.7444 | 16.0651 | 16.3335 | 1 | 1 | 1 | 1 | 1 | TRUE | 226.196 | 226.196 |  | 226.196 | 82149.6406 | 82149.6406 | 82149.6406 | 73113.1802 | 97.3033 | 98.2763 | 989.6129 | 989.6129 |  | 130175.3098
2011-12-15 22:00 | 873.9081 | 497.6168 | 6098.2871 | 9.8103 | 263.689 | 52555.264 | 16.05 | 16.3825 | 1 | 1 | 1 | 1 | 1 | TRUE | 227.3181 | 227.3181 |  | 227.3181 | 82088.1484 | 82088.1484 | 82088.1484 | 73058.4521 | 96.976 | 97.9458 | 990.2554 | 990.2554 |  | 130191.3599
2011-12-15 23:00 | 873.9728 | 498.8827 | 6144.7959 | 9.85 | 266.677 | 52715.9377 | 16.4646 | 16.5074 | 1 | 1 | 1 | 1 | 1 | TRUE | 229.894 | 229.894 |  | 229.894 | 82230 | 82230 | 82230 | 73184.7 | 96.7023 | 97.6693 | 990.8306 | 990.8306 |  | 130207.8245
2011-12-16 | 874.0626 | 499.126 | 6134.043 | 9.8325 | 268.4009 | 52758.3451 | 16.1769 | 16.4786 | 1 | 1 | 1 | 1 | 1 | TRUE | 231.3801 | 231.3801 |  | 231.3801 | 82269.3438 | 82269.3438 | 82269.3438 | 73219.7159 | 96.7835 | 97.7513 | 991.3726 | 991.3726 |  | 130224.0014
2011-12-16 01:00 | 874.0381 | 499.0367 | 6125.7881 | 9.8191 | 268.5165 | 52773.3749 | 16.1032 | 16.4564 | 1 | 1 | 1 | 1 | 1 | TRUE | 231.4797 | 231.4797 |  | 231.4797 | 82301.2266 | 82301.2266 | 82301.2266 | 73248.0916 | 96.848 | 97.8164 | 991.4449 | 991.4449 |  | 130240.1046
2011-12-16 02:00 | 874.0024 | 501.6089 | 6151.0811 | 9.816 | 267.7087 | 52902.3978 | 15.967 | 16.5243 | 1 | 1 | 1 | 1 | 1 | TRUE | 230.7834 | 230.7834 |  | 230.7834 | 82469.8203 | 82469.8203 | 82469.8203 | 73398.1401 | 96.8393 | 97.8077 | 991.8138 | 991.8138 |  | 130256.0716
2011-12-16 03:00 | 873.8906 | 502.8314 | 6177.9321 | 9.83 | 265.8111 | 52973.1136 | 16.0282 | 16.5965 | 1 | 1 | 1 | 1 | 1 | TRUE | 229.1475 | 229.1475 |  | 229.1475 | 82612.3906 | 82612.3906 | 82612.3906 | 73525.0277 | 96.9256 | 97.8949 | 991.6585 | 991.6585 |  | 130272.0998
2011-12-16 04:00 | 873.9249 | 503.4085 | 6222.7559 | 9.8825 | 265.9195 | 52988.0799 | 16.0667 | 16.7169 | 1 | 1 | 1 | 1 | 1 | TRUE | 229.2409 | 229.2409 |  | 229.2409 | 82616.5938 | 82616.5938 | 82616.5938 | 73528.7684 | 96.7188 | 97.686 | 991.3299 | 991.3299 |  | 130288.1665
2011-12-16 05:00 | 873.8927 | 501.5884 | 6241.9028 | 9.9417 | 269.0356 | 52689.2211 | 16.063 | 16.7683 | 1 | 1 | 1 | 1 | 1 | TRUE | 231.9272 | 231.9272 |  | 231.9272 | 82221.1406 | 82221.1406 | 82221.1406 | 73176.8152 | 96.9788 | 97.9486 | 991.181 | 991.181 |  | 130304.2294
2011-12-16 06:00 | 874.0792 | 499.4779 | 6253.877 | 9.9838 | 270.2801 | 52510.9433 | 16.1442 | 16.8005 | 1 | 1 | 0.72278 | 1 | 1 | TRUE | 233.0001 | 233.0001 |  | 233.0001 | 82042.4062 | 82042.4062 | 82042.4062 | 73017.7416 | 97.3529 | 98.3264 | 990.9873 | 990.9873 |  | 130320.3737
2011-12-16 07:00 | 874.0709 | 499.925 | 6226.938 | 9.9387 | 268.8187 | 52477.0278 | 16.1317 | 16.7281 | 1 | 1 | 1 | 1 | 1 | TRUE | 231.7403 | 231.7403 |  | 231.7403 | 82053.7188 | 82053.7188 | 82053.7188 | 73027.8097 | 97.5889 | 98.5648 | 990.8461 | 990.8461 |  | 130336.5054
2011-12-16 08:00 | 874.0216 | 500.3513 | 6213.9468 | 9.9167 | 268.5097 | 52453.7264 | 15.9127 | 16.6932 | 1 | 1 | 1 | 1 | 1 | TRUE | 231.4739 | 231.4739 |  | 231.4739 | 82091.0234 | 82091.0234 | 82091.0234 | 73061.0109 | 97.7549 | 98.7324 | 990.4025 | 990.4025 |  | 130352.418
2011-12-16 09:00 | 873.9528 | 500.5252 | 6206.8662 | 9.9083 | 268.1854 | 52446.4668 | 15.9657 | 16.6742 | 1 | 1 | 1 | 1 | 1 | TRUE | 231.1943 | 231.1943 |  | 231.1943 | 82127.4297 | 82127.4297 | 82127.4297 | 73093.4124 | 97.751 | 98.7285 | 989.8161 | 989.8161 |  | 130368.3838
2011-12-16 10:00 | 873.9771 | 500.3022 | 6204.459 | 9.9069 | 268.5291 | 52424.4872 | 16.0232 | 16.6677 | 1 | 1 | 1 | 1 | 1 | TRUE | 231.4906 | 231.4906 |  | 231.4906 | 82136.4531 | 82136.4531 | 82136.4531 | 73101.4433 | 97.7306 | 98.7079 | 989.2377 | 989.2377 |  | 130384.4069
2011-12-16 11:00 | 873.8929 | 500.1929 | 6245.4141 | 9.9627 | 269.1502 | 52406.8888 | 16.0854 | 16.7777 | 1 | 1 | 1 | 1 | 1 | TRUE | 232.026 | 232.026 |  | 232.026 | 82137.9297 | 82137.9297 | 82137.9297 | 73102.7574 | 97.5974 | 98.5734 | 988.5302 | 988.5302 |  | 130400.4924
2011-12-16 12:00 | 874.1042 | 499.1698 | 6239.1792 | 9.9715 | 268.1724 | 52375.9445 | 16.0264 | 16.761 | 1 | 1 | 1 | 1 | 1 | TRUE | 231.1831 | 231.1831 |  | 231.1831 | 82139.1875 | 82139.1875 | 82139.1875 | 73103.8769 | 97.5722 | 98.5479 | 987.8635 | 987.8635 |  | 130416.5188
2011-12-16 13:00 | 874.0035 | 499.1045 | 6193.6172 | 9.9153 | 268.0991 | 52351.5189 | 16.231 | 16.6386 | 1 | 1 | 1 | 1 | 1 | TRUE | 231.1199 | 231.1199 |  | 231.1199 | 82175.0469 | 82175.0469 | 82175.0469 | 73135.7917 | 97.66 | 98.6365 | 987.2074 | 987.2074 |  | 130432.7498
2011-12-16 14:00 | 874.0406 | 498.8204 | 6198.105 | 9.923 | 269.0199 | 52306.0617 | 16.0092 | 16.6507 | 1 | 1 | 1 | 1 | 1 | TRUE | 231.9137 | 231.9137 |  | 231.9137 | 82161.0938 | 82161.0938 | 82161.0938 | 73123.3734 | 97.7343 | 98.7116 | 986.7169 | 986.7169 |  | 130448.759
2011-12-16 15:00 | 874.0276 | 497.9271 | 6178.106 | 9.9111 | 269.8892 | 52272.5136 | 15.9125 | 16.5969 | 1 | 1 | 1 | 1 | 1 | TRUE | 232.6631 | 232.6631 |  | 232.6631 | 82175.4766 | 82175.4766 | 82175.4766 | 73136.1741 | 97.8887 | 98.8676 | 986.325 | 986.325 |  | 130464.6715
2011-12-16 16:00 | 873.992 | 497.4755 | 6168.811 | 9.9082 | 270.6195 | 52260.3555 | 16.05 | 16.572 | 1 | 1 | 1 | 1 | 1 | TRUE | 233.2927 | 233.2927 |  | 233.2927 | 82189.8125 | 82189.8125 | 82189.8125 | 73148.9331 | 97.9356 | 98.915 | 986.0492 | 986.0492 |  | 130480.7215
2011-12-16 17:00 | 874.0652 | 496.4026 | 6149.8101 | 9.9028 | 271.1151 | 52213.7656 | 15.8221 | 16.5209 | 1 | 1 | 1 | 1 | 1 | TRUE | 233.7199 | 233.7199 |  | 233.7199 | 82145.4062 | 82145.4062 | 82145.4062 | 73109.4116 | 97.9688 | 98.9485 | 985.7914 | 985.7914 |  | 130496.5435
2011-12-16 18:00 | 874.0073 | 496.2837 | 6140.5552 | 9.8894 | 269.5174 | 52171.3469 | 15.8687 | 16.4961 | 1 | 1 | 1 | 1 | 1 | TRUE | 232.3426 | 232.3426 |  | 232.3426 | 82128.0078 | 82128.0078 | 82128.0078 | 73093.927 | 98.0709 | 99.0516 | 985.4723 | 985.4723 |  | 130512.4123
2011-12-16 19:00 | 873.9849 | 496.0286 | 6130.791 | 9.884 | 266.432 | 52165.8589 | 15.9095 | 16.4698 | 1 | 1 | 1 | 1 | 1 | TRUE | 229.6828 | 229.6828 |  | 229.6828 | 82139.4062 | 82139.4062 | 82139.4062 | 73104.0716 | 98.0808 | 99.0616 | 985.2584 | 985.2584 |  | 130528.3218
2011-12-16 20:00 | 873.9943 | 495.8257 | 6126.5361 | 9.8821 | 264.4446 | 52134.5477 | 15.7753 | 16.4584 | 1 | 1 | 1 | 1 | 1 | TRUE | 227.9695 | 227.9695 |  | 227.9695 | 82098.2031 | 82098.2031 | 82098.2031 | 73067.4008 | 98.1497 | 99.1312 | 985.3452 | 985.3452 |  | 130544.0971
2011-12-16 21:00 | 874.047 | 496.3307 | 6137.2642 | 9.8882 | 264.2631 | 52133.0567 | 16.1758 | 16.4872 | 1 | 1 | 1 | 1 | 1 | TRUE | 227.813 | 227.813 |  | 227.813 | 82100.9609 | 82100.9609 | 82100.9609 | 73069.8552 | 98.089 | 99.0699 | 985.1218 | 985.1218 |  | 130560.2729
2011-12-16 22:00 | 873.9517 | 496.0252 | 6127.4658 | 9.8848 | 262.7251 | 52150.9372 | 15.635 | 16.4609 | 1 | 1 | 1 | 1 | 1 | TRUE | 226.4872 | 226.4872 |  | 226.4872 | 82116.2031 | 82116.2031 | 82116.2031 | 73083.4208 | 98.2247 | 99.207 | 985.6396 | 985.6396 |  | 130575.9079
2011-12-16 23:00 | 874.0192 | 497.0273 | 6148.5 | 9.8951 | 263.3787 | 52154.4235 | 15.9285 | 16.5174 | 1 | 1 | 1 | 1 | 1 | TRUE | 227.0506 | 227.0506 |  | 227.0506 | 82137.7109 | 82137.7109 | 82137.7109 | 73102.5627 | 98.2115 | 99.1937 | 985.4122 | 985.4122 |  | 130591.8364
2011-12-17 | 873.9999 | 496.7014 | 6144.313 | 9.8923 | 263.9038 | 52151.7746 | 16.2022 | 16.5062 | 1 | 1 | 1 | 1 | 1 | TRUE | 227.5033 | 227.5033 |  | 227.5033 | 82107.9062 | 82107.9062 | 82107.9062 | 73076.0366 | 98.1069 | 99.0879 | 985.4399 | 985.4399 |  | 130608.0387
2011-12-17 01:00 | 873.9559 | 497.2301 | 6151.353 | 9.8951 | 263.641 | 52161.6639 | 16.1656 | 16.5251 | 1 | 1 | 1 | 1 | 1 | TRUE | 227.2767 | 227.2767 |  | 227.2767 | 82120.6875 | 82120.6875 | 82120.6875 | 73087.4119 | 98.0711 | 99.0518 | 985.3777 | 985.3777 |  | 130624.2043
2011-12-17 02:00 | 873.965 | 497.0807 | 6151.394 | 9.8992 | 263.5563 | 52147.5869 | 16.2637 | 16.5252 | 1 | 1 | 1 | 1 | 1 | TRUE | 227.2037 | 227.2037 |  | 227.2037 | 82101.9375 | 82101.9375 | 82101.9375 | 73070.7244 | 98.0338 | 99.0141 | 985.237 | 985.237 |  | 130640.468
2011-12-17 03:00 | 874.0354 | 496.9725 | 6158.1519 | 9.9046 | 264.2938 | 52143.7013 | 16.7894 | 16.5433 | 1 | 1 | 1 | 1 | 1 | TRUE | 227.8395 | 227.8395 |  | 227.8395 | 82065.8438 | 82065.8438 | 82065.8438 | 73038.6009 | 97.954 | 98.9336 | 985.3836 | 985.3836 |  | 130657.2574
2011-12-17 04:00 | 873.9822 | 496.7424 | 6170.2842 | 9.9142 | 265.2384 | 52149.6868 | 16.5895 | 16.5759 | 1 | 1 | 1 | 1 | 1 | TRUE | 228.6538 | 228.6538 |  | 228.6538 | 82075.5703 | 82075.5703 | 82075.5703 | 73047.2576 | 97.8252 | 98.8035 | 985.0354 | 985.0354 |  | 130673.8469
2011-12-17 05:00 | 873.9713 | 497.5459 | 6192.0039 | 9.9291 | 266.7723 | 52182.8999 | 16.1301 | 16.6343 | 1 | 1 | 1 | 1 | 1 | TRUE | 229.9761 | 229.9761 |  | 229.9761 | 82098.1406 | 82098.1406 | 82098.1406 | 73067.3452 | 97.6448 | 98.6212 | 984.9089 | 984.9089 |  | 130689.977
2011-12-17 06:00 | 874.011 | 497.1811 | 6188.6938 | 9.9313 | 268.1671 | 52157.21 | 15.9602 | 16.6254 | 1 | 1 | 0.72226 | 1 | 1 | TRUE | 231.1785 | 231.1785 |  | 231.1785 | 82095.8672 | 82095.8672 | 82095.8672 | 73065.3218 | 97.7791 | 98.7569 | 984.8105 | 984.8105 |  | 130705.9372
2011-12-17 07:00 | 873.9624 | 496.6794 | 6172.0581 | 9.9197 | 269.3467 | 52153.3207 | 15.7443 | 16.5807 | 1 | 1 | 1 | 1 | 1 | TRUE | 232.1954 | 232.1954 |  | 232.1954 | 82095.9062 | 82095.9062 | 82095.9062 | 73065.3566 | 97.8449 | 98.8233 | 984.9125 | 984.9125 |  | 130721.6816
2011-12-17 08:00 | 873.9697 | 496.9171 | 6171.7349 | 9.9221 | 269.7597 | 52148.4783 | 15.7081 | 16.5798 | 1 | 1 | 1 | 1 | 1 | TRUE | 232.5515 | 232.5515 |  | 232.5515 | 82088.9531 | 82088.9531 | 82088.9531 | 73059.1683 | 97.7719 | 98.7497 | 984.7095 | 984.7095 |  | 130737.3896
2011-12-17 09:00 | 874.0049 | 496.575 | 6169.7051 | 9.9231 | 268.7786 | 52130.5293 | 16.3469 | 16.5744 | 1 | 1 | 1 | 1 | 1 | TRUE | 231.7057 | 231.7057 |  | 231.7057 | 82078.2734 | 82078.2734 | 82078.2734 | 73049.6634 | 97.7211 | 98.6983 | 984.3626 | 984.3626 |  | 130753.7365
2011-12-17 10:00 | 873.9701 | 496.9241 | 6189.0288 | 9.9353 | 267.43 | 52222.7492 | 16.3588 | 16.6263 | 1 | 1 | 1 | 1 | 1 | TRUE | 230.5431 | 230.5431 |  | 230.5431 | 82195.0703 | 82195.0703 | 82195.0703 | 73153.6126 | 97.6029 | 98.579 | 984.3868 | 984.3868 |  | 130770.0953
2011-12-17 11:00 | 873.9666 | 500.7866 | 6245.0762 | 9.9539 | 267.4617 | 52613.6326 | 16.2082 | 16.7768 | 1 | 1 | 1 | 1 | 1 | TRUE | 230.5704 | 230.5704 |  | 230.5704 | 82630.5938 | 82630.5938 | 82630.5938 | 73541.2284 | 96.7808 | 97.7486 | 984.3238 | 984.3238 |  | 130786.3035
2011-12-17 12:00 | 874.008 | 500.9631 | 6260.104 | 9.9729 | 267.0482 | 52610.2695 | 16.0797 | 16.8172 | 1 | 1 | 1 | 1 | 1 | TRUE | 230.214 | 230.214 |  | 230.214 | 82603.7969 | 82603.7969 | 82603.7969 | 73517.3792 | 96.5606 | 97.5262 | 983.9899 | 983.9899 |  | 130802.3832
2011-12-17 13:00 | 873.9899 | 501.425 | 6270.6118 | 9.9796 | 268.9735 | 52603.0923 | 15.99 | 16.8454 | 1 | 1 | 1 | 1 | 1 | TRUE | 231.8737 | 231.8737 |  | 231.8737 | 82563.7891 | 82563.7891 | 82563.7891 | 73481.7723 | 96.3505 | 97.314 | 983.7689 | 983.7689 |  | 130818.3732
2011-12-17 14:00 | 874.0358 | 501.9378 | 6272.6782 | 9.9802 | 271.5916 | 52625.1202 | 16.1566 | 16.851 | 1 | 1 | 1 | 1 | 1 | TRUE | 234.1307 | 234.1307 |  | 234.1307 | 82567.6484 | 82567.6484 | 82567.6484 | 73485.2071 | 96.2691 | 97.2318 | 983.9165 | 983.9165 |  | 130834.5299
2011-12-17 15:00 | 874.0309 | 501.9177 | 6265.9912 | 9.9694 | 272.8345 | 52640.6669 | 16.1867 | 16.833 | 1 | 1 | 1 | 1 | 1 | TRUE | 235.2022 | 235.2022 |  | 235.2022 | 82613.9297 | 82613.9297 | 82613.9297 | 73526.3974 | 96.3685 | 97.3322 | 983.9223 | 983.9223 |  | 130850.7166
2011-12-17 16:00 | 873.9543 | 502.7636 | 6278.2759 | 9.9731 | 273.7419 | 52674.5537 | 16.243 | 16.866 | 1 | 1 | 1 | 1 | 1 | TRUE | 235.9844 | 235.9844 |  | 235.9844 | 82632.6797 | 82632.6797 | 82632.6797 | 73543.0849 | 96.2769 | 97.2397 | 984.0867 | 984.0867 |  | 130866.9596
2011-12-17 17:00 | 874.0486 | 502.7063 | 6281.627 | 9.9774 | 273.51 | 52672.4385 | 16.3428 | 16.875 | 1 | 1 | 1 | 1 | 1 | TRUE | 235.7845 | 235.7845 |  | 235.7845 | 82628.0234 | 82628.0234 | 82628.0234 | 73538.9409 | 96.262 | 97.2247 | 984.0626 | 984.0626 |  | 130883.3024
2011-12-17 18:00 | 873.9512 | 502.8888 | 6283.561 | 9.9767 | 272.971 | 52657.1156 | 16.2978 | 16.8802 | 1 | 1 | 1 | 1 | 1 | TRUE | 235.3198 | 235.3198 |  | 235.3198 | 82615.3438 | 82615.3438 | 82615.3438 | 73527.6559 | 96.2874 | 97.2503 | 983.9954 | 983.9954 |  | 130899.6002
2011-12-17 19:00 | 874.0193 | 502.8361 | 6281.0059 | 9.9729 | 269.61 | 52669.1303 | 15.8934 | 16.8734 | 1 | 1 | 1 | 1 | 1 | TRUE | 232.4224 | 232.4224 |  | 232.4224 | 82651.6328 | 82651.6328 | 82651.6328 | 73559.9532 | 96.3638 | 97.3274 | 983.9926 | 983.9926 |  | 130915.4936
2011-12-17 20:00 | 874.0894 | 503.1458 | 6261.5049 | 9.9497 | 268.9789 | 52657.3442 | 15.8025 | 16.821 | 1 | 1 | 1 | 1 | 1 | TRUE | 231.8784 | 231.8784 |  | 231.8784 | 82623.75 | 82623.75 | 82623.75 | 73535.1375 | 96.4051 | 97.3691 | 984.2153 | 984.2153 |  | 130931.2961
2011-12-17 21:00 | 874.0219 | 502.972 | 6229.0952 | 9.9162 | 267.4948 | 52651.0011 | 15.6539 | 16.7339 | 1 | 1 | 1 | 1 | 1 | TRUE | 230.599 | 230.599 |  | 230.599 | 82655.7734 | 82655.7734 | 82655.7734 | 73563.6384 | 96.6484 | 97.6149 | 984.3678 | 984.3678 |  | 130946.9501
2011-12-17 22:00 | 873.9782 | 503.2794 | 6221.2578 | 9.9033 | 267.3337 | 52643.723 | 16.2194 | 16.7129 | 1 | 1 | 1 | 1 | 1 | TRUE | 230.4601 | 230.4601 |  | 230.4601 | 82653.9766 | 82653.9766 | 82653.9766 | 73562.0391 | 96.6995 | 97.6665 | 984.3902 | 984.3902 |  | 130963.1695
2011-12-17 23:00 | 874.045 | 503.2508 | 6224.1538 | 9.9101 | 268.1157 | 52626.7464 | 16.079 | 16.7206 | 1 | 1 | 1 | 1 | 1 | TRUE | 231.1342 | 231.1342 |  | 231.1342 | 82658.0938 | 82658.0938 | 82658.0938 | 73565.7034 | 96.7723 | 97.74 | 984.2188 | 984.2188 |  | 130979.2485
2011-12-18 | 874.0242 | 503.1279 | 6217.0918 | 9.8997 | 268.8668 | 52607.9893 | 16.2569 | 16.7017 | 1 | 1 | 1 | 1 | 1 | TRUE | 231.7817 | 231.7817 |  | 231.7817 | 82631.1094 | 82631.1094 | 82631.1094 | 73541.6873 | 96.7342 | 97.7015 | 984.0873 | 984.0873 |  | 130995.5053
2011-12-18 01:00 | 873.9885 | 502.8581 | 6209.5298 | 9.8949 | 269.1181 | 52593.3628 | 16.372 | 16.6814 | 1 | 1 | 1 | 1 | 1 | TRUE | 231.9984 | 231.9984 |  | 231.9984 | 82619.5234 | 82619.5234 | 82619.5234 | 73531.3759 | 96.7996 | 97.7676 | 984.1269 | 984.1269 |  | 131011.8774
2011-12-18 02:00 | 874.0544 | 502.4929 | 6202.4351 | 9.8885 | 267.9336 | 52603.92 | 16.6674 | 16.6623 | 1 | 1 | 1 | 1 | 1 | TRUE | 230.9772 | 230.9772 |  | 230.9772 | 82664.9531 | 82664.9531 | 82664.9531 | 73571.8083 | 96.9552 | 97.9248 | 984.2003 | 984.2003 |  | 131028.5447
2011-12-18 03:00 | 873.9789 | 501.9804 | 6200.7788 | 9.8863 | 266.8147 | 52597.1535 | 16.86 | 16.6578 | 1 | 1 | 1 | 1 | 1 | TRUE | 230.0127 | 230.0127 |  | 230.0127 | 82663.3125 | 82663.3125 | 82663.3125 | 73570.3481 | 97.0009 | 97.9709 | 984.2156 | 984.2156 |  | 131045.4047
2011-12-18 04:00 | 873.9741 | 501.8341 | 6206.186 | 9.8907 | 266.0167 | 52611.3775 | 16.2676 | 16.6724 | 1 | 1 | 1 | 1 | 1 | TRUE | 229.3247 | 229.3247 |  | 229.3247 | 82667.4531 | 82667.4531 | 82667.4531 | 73574.0333 | 96.9195 | 97.8887 | 984.2143 | 984.2143 |  | 131061.6723
2011-12-18 05:00 | 873.999 | 501.9209 | 6214.9761 | 9.9018 | 265.6421 | 52607.2528 | 15.8652 | 16.696 | 1 | 1 | 1 | 1 | 1 | TRUE | 229.0018 | 229.0018 |  | 229.0018 | 82665.6328 | 82665.6328 | 82665.6328 | 73572.4132 | 96.9733 | 97.943 | 984.3029 | 984.3029 |  | 131077.5375
2011-12-18 06:00 | 873.9642 | 502.2638 | 6230.6592 | 9.9197 | 265.6142 | 52631.5577 | 16.0036 | 16.7381 | 1 | 1 | 0.72222 | 1 | 1 | TRUE | 228.9777 | 228.9777 |  | 228.9777 | 82687.4375 | 82687.4375 | 82687.4375 | 73591.8194 | 96.9141 | 97.8832 | 984.3394 | 984.3394 |  | 131093.5411
2011-12-18 07:00 | 874.0444 | 502.5116 | 6242.9648 | 9.9369 | 265.1951 | 52644.4415 | 16.1649 | 16.7712 | 1 | 1 | 1 | 1 | 1 | TRUE | 228.6165 | 228.6165 |  | 228.6165 | 82716.6875 | 82716.6875 | 82716.6875 | 73617.8519 | 96.9049 | 97.8739 | 984.2076 | 984.2076 |  | 131109.7059
2011-12-18 08:00 | 874.0035 | 502.5597 | 6240.981 | 9.9338 | 265.2968 | 52676.513 | 16.2014 | 16.7658 | 1 | 1 | 1 | 1 | 1 | TRUE | 228.7041 | 228.7041 |  | 228.7041 | 82737.2422 | 82737.2422 | 82737.2422 | 73636.1455 | 96.8816 | 97.8504 | 984.5 | 984.5 |  | 131125.9073
2011-12-18 09:00 | 873.9789 | 502.6197 | 6236.2832 | 9.9234 | 265.1679 | 52667.42 | 16.2482 | 16.7532 | 1 | 1 | 1 | 1 | 1 | TRUE | 228.593 | 228.593 |  | 228.593 | 82722.3125 | 82722.3125 | 82722.3125 | 73622.8581 | 96.9404 | 97.9098 | 984.6655 | 984.6655 |  | 131142.1555
2011-12-18 10:00 | 873.895 | 502.7635 | 6261.5679 | 9.9561 | 266.0874 | 52673.1902 | 16.0314 | 16.8211 | 1 | 1 | 1 | 1 | 1 | TRUE | 229.3857 | 229.3857 |  | 229.3857 | 82715.6797 | 82715.6797 | 82715.6797 | 73616.9549 | 96.9073 | 97.8764 | 984.7635 | 984.7635 |  | 131158.1869
2011-12-18 11:00 | 873.9775 | 502.5593 | 6275.2202 | 9.9794 | 266.2593 | 52657.2299 | 16.1324 | 16.8578 | 1 | 1 | 1 | 1 | 1 | TRUE | 229.5339 | 229.5339 |  | 229.5339 | 82713.2734 | 82713.2734 | 82713.2734 | 73614.8134 | 96.9375 | 97.9069 | 984.5747 | 984.5747 |  | 131174.3193
2011-12-18 12:00 | 873.9903 | 502.2846 | 6270.1958 | 9.9764 | 268.4339 | 52622.1257 | 16.2076 | 16.8443 | 1 | 1 | 1 | 1 | 1 | TRUE | 231.4085 | 231.4085 |  | 231.4085 | 82686.3516 | 82686.3516 | 82686.3516 | 73590.8529 | 96.9719 | 97.9416 | 984.3309 | 984.3309 |  | 131190.527
2011-12-18 13:00 | 873.9893 | 502.0791 | 6264.5352 | 9.9721 | 271.8497 | 52645.6983 | 16.2754 | 16.8291 | 1 | 1 | 1 | 1 | 1 | TRUE | 234.3532 | 234.3532 |  | 234.3532 | 82726.6719 | 82726.6719 | 82726.6719 | 73626.738 | 96.9775 | 97.9473 | 984.3068 | 984.3068 |  | 131206.8024
2011-12-18 14:00 | 874.0151 | 501.8022 | 6258.8052 | 9.9676 | 274.6886 | 52640.4554 | 16.1884 | 16.8137 | 1 | 1 | 1 | 1 | 1 | TRUE | 236.8005 | 236.8005 |  | 236.8005 | 82739.9766 | 82739.9766 | 82739.9766 | 73638.5791 | 97.0408 | 98.0112 | 984.22 | 984.22 |  | 131222.9907
2011-12-18 15:00 | 874.0455 | 501.7196 | 6258.6338 | 9.9693 | 273.9094 | 52636.7878 | 15.9119 | 16.8133 | 1 | 1 | 1 | 1 | 1 | TRUE | 236.1288 | 236.1288 |  | 236.1288 | 82729.1797 | 82729.1797 | 82729.1797 | 73628.9699 | 97.1056 | 98.0766 | 984.4534 | 984.4534 |  | 131238.9026
2011-12-18 16:00 | 873.9787 | 501.4076 | 6245.8159 | 9.9605 | 268.6117 | 52626.3449 | 16.0817 | 16.7788 | 1 | 1 | 1 | 1 | 1 | TRUE | 231.5618 | 231.5618 |  | 231.5618 | 82740.6562 | 82740.6562 | 82740.6562 | 73639.1841 | 97.228 | 98.2002 | 984.4493 | 984.4493 |  | 131254.9843
2011-12-18 17:00 | 873.9887 | 501.5537 | 6248.2148 | 9.963 | 262.8101 | 52620.0746 | 15.9678 | 16.7853 | 1 | 1 | 1 | 1 | 1 | TRUE | 226.5604 | 226.5604 |  | 226.5604 | 82729.0078 | 82729.0078 | 82729.0078 | 73628.817 | 97.2784 | 98.2511 | 984.6055 | 984.6055 |  | 131270.9521
2011-12-18 18:00 | 873.988 | 500.3015 | 6216.792 | 9.943 | 260.3697 | 52574.9948 | 15.8439 | 16.7009 | 1 | 1 | 1 | 1 | 1 | TRUE | 224.4566 | 224.4566 |  | 224.4566 | 82713.5234 | 82713.5234 | 82713.5234 | 73615.0359 | 97.4445 | 98.4189 | 984.3907 | 984.3907 |  | 131286.796
2011-12-18 19:00 | 874.0588 | 500.052 | 6212.4941 | 9.9431 | 260.2838 | 52529.3953 | 16.2255 | 16.6893 | 1 | 1 | 1 | 1 | 1 | TRUE | 224.3826 | 224.3826 |  | 224.3826 | 82660.4375 | 82660.4375 | 82660.4375 | 73567.7894 | 97.4749 | 98.4496 | 984.2499 | 984.2499 |  | 131303.0214
2011-12-18 20:00 | 873.9761 | 499.6925 | 6206.854 | 9.9415 | 260.5325 | 52521.7687 | 16.2103 | 16.6742 | 1 | 1 | 1 | 1 | 1 | TRUE | 224.597 | 224.597 |  | 224.597 | 82647.1016 | 82647.1016 | 82647.1016 | 73555.9204 | 97.5076 | 98.4826 | 984.3532 | 984.3532 |  | 131319.2317
2011-12-18 21:00 | 873.9749 | 500.0453 | 6218.5708 | 9.9486 | 260.0748 | 52557.407 | 16.1684 | 16.7056 | 1 | 1 | 1 | 1 | 1 | TRUE | 224.2024 | 224.2024 |  | 224.2024 | 82704.9531 | 82704.9531 | 82704.9531 | 73607.4083 | 97.5591 | 98.5347 | 984.4699 | 984.4699 |  | 131335.4001
2011-12-18 22:00 | 874.0416 | 500.4731 | 6223.4619 | 9.9485 | 259.9763 | 52584.3237 | 16.2143 | 16.7188 | 1 | 1 | 1 | 1 | 1 | TRUE | 224.1175 | 224.1175 |  | 224.1175 | 82719.5234 | 82719.5234 | 82719.5234 | 73620.3759 | 97.4657 | 98.4404 | 984.5508 | 984.5508 |  | 131351.6145
2011-12-18 23:00 | 873.9623 | 500.5301 | 6215.4448 | 9.9365 | 261.4479 | 52587.1697 | 16.3012 | 16.6972 | 1 | 1 | 1 | 1 | 1 | TRUE | 225.3861 | 225.3861 |  | 225.3861 | 82702.8672 | 82702.8672 | 82702.8672 | 73605.5518 | 97.462 | 98.4366 | 984.7923 | 984.7923 |  | 131367.9157
2011-12-19 | 874.0553 | 500.5241 | 6214.5342 | 9.9341 | 263.7478 | 52563.4347 | 16.1931 | 16.6948 | 1 | 1 | 1 | 1 | 1 | TRUE | 227.3688 | 227.3688 |  | 227.3688 | 82659.0234 | 82659.0234 | 82659.0234 | 73566.5309 | 97.4208 | 98.395 | 984.7598 | 984.7598 |  | 131384.1087
2011-12-19 01:00 | 873.9779 | 500.0269 | 6191.2881 | 9.9108 | 263.7107 | 52555.4465 | 16.2021 | 16.6323 | 1 | 1 | 1 | 1 | 1 | TRUE | 227.3368 | 227.3368 |  | 227.3368 | 82671.9922 | 82671.9922 | 82671.9922 | 73578.073 | 97.4805 | 98.4553 | 984.6153 | 984.6153 |  | 131400.3108
2011-12-19 02:00 | 874.047 | 499.837 | 6190.6992 | 9.9112 | 264.9264 | 52537.8322 | 16.0685 | 16.6308 | 1 | 1 | 1 | 1 | 1 | TRUE | 228.3848 | 228.3848 |  | 228.3848 | 82639.6875 | 82639.6875 | 82639.6875 | 73549.3219 | 97.5145 | 98.4897 | 984.7612 | 984.7612 |  | 131416.3793
2011-12-19 03:00 | 873.9273 | 499.9301 | 6193.687 | 9.9114 | 266.8266 | 52555.2122 | 16.2505 | 16.6388 | 1 | 1 | 1 | 1 | 1 | TRUE | 230.0229 | 230.0229 |  | 230.0229 | 82617.1406 | 82617.1406 | 82617.1406 | 73529.2552 | 97.4363 | 98.4107 | 985.1464 | 985.1464 |  | 131432.6298
2011-12-19 04:00 | 873.9997 | 500.1349 | 6203.8169 | 9.9226 | 266.7177 | 52566.1768 | 16.1656 | 16.666 | 1 | 1 | 1 | 1 | 1 | TRUE | 229.9291 | 229.9291 |  | 229.9291 | 82614.25 | 82614.25 | 82614.25 | 73526.6825 | 97.44 | 98.4144 | 985.3962 | 985.3962 |  | 131448.7954
2011-12-19 05:00 | 874.0297 | 499.8882 | 6203.6982 | 9.9234 | 265.34 | 52588.6436 | 15.963 | 16.6657 | 1 | 1 | 1 | 1 | 1 | TRUE | 228.7414 | 228.7414 |  | 228.7414 | 82661.25 | 82661.25 | 82661.25 | 73568.5125 | 97.601 | 98.577 | 985.688 | 985.688 |  | 131464.7584
2011-12-19 06:00 | 874.0294 | 500.3825 | 6197.23 | 9.9089 | 263.7338 | 52654.7873 | 16.0223 | 16.6483 | 1 | 1 | 0.72222 | 1 | 1 | TRUE | 227.3568 | 227.3568 |  | 227.3568 | 82735.0469 | 82735.0469 | 82735.0469 | 73634.1917 | 97.5755 | 98.5513 | 985.9794 | 985.9794 |  | 131480.7807
2011-12-19 07:00 | 874.0099 | 500.4642 | 6191.124 | 9.9012 | 262.5911 | 52670.6997 | 16.2452 | 16.6319 | 1 | 1 | 1 | 1 | 1 | TRUE | 226.3716 | 226.3716 |  | 226.3716 | 82726.8828 | 82726.8828 | 82726.8828 | 73626.9257 | 97.633 | 98.6093 | 986.5286 | 986.5286 |  | 131497.0259
2011-12-19 08:00 | 873.9662 | 501.8986 | 6206.0581 | 9.8971 | 263.4411 | 52754.4367 | 16.0123 | 16.672 | 1 | 1 | 1 | 1 | 1 | TRUE | 227.1044 | 227.1044 |  | 227.1044 | 82780.2812 | 82780.2812 | 82780.2812 | 73674.4503 | 97.5413 | 98.5167 | 987.2136 | 987.2136 |  | 131513.0382
2011-12-19 09:00 | 874.0674 | 503.0006 | 6217.0928 | 9.8967 | 264.9218 | 52887.8289 | 16.2962 | 16.7017 | 1 | 1 | 1 | 1 | 1 | TRUE | 228.3809 | 228.3809 |  | 228.3809 | 82909.9062 | 82909.9062 | 82909.9062 | 73789.8166 | 97.4165 | 98.3906 | 987.8273 | 987.8273 |  | 131529.3344
2011-12-19 10:00 | 874.0289 | 502.9911 | 6209.5449 | 9.89 | 265.9239 | 52878.6343 | 16.3569 | 16.6814 | 1 | 1 | 1 | 1 | 1 | TRUE | 229.2447 | 229.2447 |  | 229.2447 | 82848.4219 | 82848.4219 | 82848.4219 | 73735.0955 | 97.4589 | 98.4335 | 988.5026 | 988.5026 |  | 131545.6913
2011-12-19 11:00 | 874.0084 | 502.8666 | 6200.9849 | 9.879 | 267.0683 | 52892.5895 | 16.2919 | 16.6584 | 1 | 1 | 1 | 1 | 1 | TRUE | 230.2313 | 230.2313 |  | 230.2313 | 82832.5703 | 82832.5703 | 82832.5703 | 73720.9876 | 97.5615 | 98.5372 | 989.2286 | 989.2286 |  | 131561.9833
2011-12-19 12:00 | 874.014 | 502.2217 | 6186.8999 | 9.8691 | 267.9889 | 52865.7251 | 16.3416 | 16.6206 | 1 | 1 | 1 | 1 | 1 | TRUE | 231.0249 | 231.0249 |  | 231.0249 | 82760.3984 | 82760.3984 | 82760.3984 | 73656.7546 | 97.6166 | 98.5927 | 989.7363 | 989.7363 |  | 131578.3249
2011-12-19 13:00 | 873.9594 | 501.9882 | 6187.479 | 9.8672 | 266.7593 | 52881.2057 | 16.2851 | 16.6221 | 1 | 1 | 1 | 1 | 1 | TRUE | 229.9649 | 229.9649 |  | 229.9649 | 82734.0938 | 82734.0938 | 82734.0938 | 73633.3434 | 97.6767 | 98.6534 | 990.5026 | 990.5026 |  | 131594.61
2011-12-19 14:00 | 873.9769 | 502.5189 | 6219.1201 | 9.9021 | 265.0667 | 52961.675 | 16.229 | 16.7071 | 1 | 1 | 1 | 1 | 1 | TRUE | 228.5058 | 228.5058 |  | 228.5058 | 82760.2734 | 82760.2734 | 82760.2734 | 73656.6434 | 97.5803 | 98.5561 | 991.4365 | 991.4365 |  | 131610.839
2011-12-19 15:00 | 873.9686 | 502.7566 | 6239.022 | 9.923 | 265.2152 | 53002.2908 | 16.2758 | 16.7606 | 1 | 1 | 1 | 1 | 1 | TRUE | 228.6338 | 228.6338 |  | 228.6338 | 82719.4062 | 82719.4062 | 82719.4062 | 73620.2716 | 97.4268 | 98.4011 | 992.2731 | 992.2731 |  | 131627.1148
2011-12-19 16:00 | 873.9458 | 502.8448 | 6260.7388 | 9.954 | 265.6062 | 52996.8459 | 16.3517 | 16.8189 | 1 | 1 | 1 | 1 | 1 | TRUE | 228.9709 | 228.9709 |  | 228.9709 | 82620.5703 | 82620.5703 | 82620.5703 | 73532.3076 | 97.3203 | 98.2935 | 993.0703 | 993.0703 |  | 131643.4665
2011-12-19 17:00 | 873.8837 | 496.7507 | 6233.7358 | 10.004 | 264.226 | 52477.202 | 16.3817 | 16.7464 | 1 | 1 | 1 | 1 | 1 | TRUE | 227.781 | 227.781 |  | 227.781 | 81958.2031 | 81958.2031 | 81958.2031 | 72942.8008 | 98.2555 | 99.2381 | 993.801 | 993.801 |  | 131659.8481
2011-12-19 18:00 | 874.1507 | 496.3196 | 6235.5898 | 10.0067 | 264.123 | 52452.0526 | 16.0691 | 16.7514 | 1 | 1 | 1 | 1 | 1 | TRUE | 227.6922 | 227.6922 |  | 227.6922 | 81921.6719 | 81921.6719 | 81921.6719 | 72910.288 | 98.4869 | 99.4717 | 994.3912 | 994.3912 |  | 131675.9173
2011-12-19 19:00 | 873.9932 | 496.8831 | 6203.1382 | 9.955 | 266.2772 | 52505.934 | 16.1598 | 16.6642 | 1 | 1 | 1 | 1 | 1 | TRUE | 229.5493 | 229.5493 |  | 229.5493 | 81972.7734 | 81972.7734 | 81972.7734 | 72955.7684 | 98.5535 | 99.5391 | 994.9719 | 994.9719 |  | 131692.077
2011-12-19 20:00 | 874.0046 | 497.339 | 6206.207 | 9.949 | 266.3707 | 52537.338 | 16.3742 | 16.6724 | 1 | 1 | 1 | 1 | 1 | TRUE | 229.6299 | 229.6299 |  | 229.6299 | 81941.2422 | 81941.2422 | 81941.2422 | 72927.7055 | 98.4598 | 99.4444 | 995.6971 | 995.6971 |  | 131708.4512
2011-12-19 21:00 | 873.8571 | 497.0067 | 6205.8159 | 9.9559 | 267.0823 | 52532.0652 | 16.2984 | 16.6714 | 1 | 1 | 1 | 1 | 1 | TRUE | 230.2434 | 230.2434 |  | 230.2434 | 81936.1875 | 81936.1875 | 81936.1875 | 72923.2069 | 98.6664 | 99.6531 | 996.2163 | 996.2163 |  | 131724.7496
2011-12-19 22:00 | 874.0353 | 496.7092 | 6223.1968 | 9.975 | 268.5181 | 52525.4918 | 15.921 | 16.7181 | 1 | 1 | 1 | 1 | 1 | TRUE | 231.4811 | 231.4811 |  | 231.4811 | 81893.2266 | 81893.2266 | 81893.2266 | 72884.9716 | 98.7231 | 99.7104 | 996.7673 | 996.7673 |  | 131740.6706
2011-12-19 23:00 | 874.123 | 497.0521 | 6243.5479 | 10.0018 | 269.0019 | 52566.6447 | 15.9729 | 16.7727 | 1 | 1 | 1 | 1 | 1 | TRUE | 231.8982 | 231.8982 |  | 231.8982 | 81893.5781 | 81893.5781 | 81893.5781 | 72885.2845 | 98.6378 | 99.6242 | 997.3133 | 997.3133 |  | 131756.6436
2011-12-20 | 874.0153 | 496.9946 | 6197.833 | 9.9462 | 268.7656 | 52534.2002 | 16.1857 | 16.6499 | 1 | 1 | 1 | 1 | 1 | TRUE | 231.6945 | 231.6945 |  | 231.6945 | 81860.6484 | 81860.6484 | 81860.6484 | 72855.9771 | 98.8172 | 99.8053 | 997.5833 | 997.5833 |  | 131772.8293
2011-12-20 01:00 | 873.8467 | 497.0467 | 6240.1528 | 9.9946 | 269.7125 | 52539.1726 | 16.1779 | 16.7636 | 1 | 1 | 1 | 1 | 1 | TRUE | 232.5108 | 232.5108 |  | 232.5108 | 81849.6797 | 81849.6797 | 81849.6797 | 72846.2149 | 98.8369 | 99.8252 | 997.8646 | 997.8646 |  | 131789.0072
2011-12-20 02:00 | 874.0281 | 497.0963 | 6266.7578 | 10.0342 | 269.3006 | 52576.8551 | 16.222 | 16.8351 | 1 | 1 | 1 | 1 | 1 | TRUE | 232.1557 | 232.1557 |  | 232.1557 | 81824.5234 | 81824.5234 | 81824.5234 | 72823.8259 | 98.6329 | 99.6192 | 998.3356 | 998.3356 |  | 131805.2292
2011-12-20 03:00 | 873.9826 | 498.6848 | 6298.1069 | 10.0472 | 268.9454 | 52670.9436 | 16.3004 | 16.9193 | 1 | 1 | 1 | 1 | 1 | TRUE | 231.8495 | 231.8495 |  | 231.8495 | 81940.5625 | 81940.5625 | 81940.5625 | 72927.1006 | 98.617 | 99.6031 | 998.6628 | 998.6628 |  | 131821.5296
2011-12-20 04:00 | 873.974 | 498.0547 | 6275.3589 | 10.0265 | 266.1944 | 52634.4035 | 16.3514 | 16.8582 | 1 | 1 | 1 | 1 | 1 | TRUE | 229.4779 | 229.4779 |  | 229.4779 | 81842.25 | 81842.25 | 81842.25 | 72839.6025 | 98.6238 | 99.61 | 999.1872 | 999.1872 |  | 131837.8811
2011-12-20 05:00 | 874.0745 | 498.3731 | 6284.3892 | 10.0209 | 265.3053 | 52683.3582 | 16.448 | 16.8825 | 1 | 1 | 1 | 1 | 1 | TRUE | 228.7115 | 228.7115 |  | 228.7115 | 81896.4297 | 81896.4297 | 81896.4297 | 72887.8224 | 98.6711 | 99.6578 | 999.5831 | 999.5831 |  | 131854.329
2011-12-20 06:00 | 874.0947 | 501.2408 | 6278.1362 | 9.9805 | 265.7565 | 52975.1613 | 16.2627 | 16.8657 | 1 | 1 | 0.72222 | 1 | 1 | TRUE | 229.1004 | 229.1004 |  | 229.1004 | 82201.8281 | 82201.8281 | 82201.8281 | 73159.627 | 98.1748 | 99.1566 | 1000.039 | 1000.039 |  | 131870.5917
2011-12-20 07:00 | 873.9838 | 499.9273 | 6233.9741 | 9.942 | 269.3115 | 52894.4068 | 16.2045 | 16.747 | 1 | 1 | 1 | 1 | 1 | TRUE | 232.1651 | 232.1651 |  | 232.1651 | 82025.3281 | 82025.3281 | 82025.3281 | 73002.542 | 98.131 | 99.1123 | 1000.544 | 1000.544 |  | 131886.7963
2011-12-20 08:00 | 873.9824 | 499.9466 | 6235.1738 | 9.9369 | 271.0901 | 52933.6197 | 16.1462 | 16.7502 | 1 | 1 | 1 | 1 | 1 | TRUE | 233.6984 | 233.6984 |  | 233.6984 | 82029.6875 | 82029.6875 | 82029.6875 | 73006.4219 | 98.0722 | 99.0529 | 1001.073 | 1001.073 |  | 131902.9425
2011-12-20 09:00 | 874.0043 | 501.8876 | 6262.4341 | 9.945 | 271.8515 | 53133.1964 | 16.3741 | 16.8235 | 1 | 1 | 1 | 1 | 1 | TRUE | 234.3547 | 234.3547 |  | 234.3547 | 82234.9688 | 82234.9688 | 82234.9688 | 73189.1222 | 97.8373 | 98.8157 | 1001.7 | 1001.7 |  | 131919.3166
2011-12-20 10:00 | 874.0122 | 501.9198 | 6271.873 | 9.9595 | 269.5631 | 53138.2754 | 16.205 | 16.8488 | 1 | 1 | 1 | 1 | 1 | TRUE | 232.382 | 232.382 |  | 232.382 | 82171.2109 | 82171.2109 | 82171.2109 | 73132.3777 | 97.7892 | 98.7671 | 1002.442 | 1002.442 |  | 131935.5216
2011-12-20 11:00 | 874.0135 | 502.6124 | 6264.2891 | 9.9371 | 268.4537 | 53183.3183 | 16.23 | 16.8285 | 1 | 1 | 1 | 1 | 1 | TRUE | 231.4256 | 231.4256 |  | 231.4256 | 82271.4219 | 82271.4219 | 82271.4219 | 73221.5655 | 97.9822 | 98.962 | 1002.595 | 1002.595 |  | 131951.7516
2011-12-20 12:00 | 873.6265 | 501.7936 | 6245.5771 | 9.9264 | 268.0009 | 53132.3419 | 16.0509 | 16.7782 | 1 | 1 | 1 | 1 | 1 | TRUE | 231.0353 | 231.0353 |  | 231.0353 | 82220.4766 | 82220.4766 | 82220.4766 | 73176.2241 | 98.1055 | 99.0865 | 1002.59 | 1002.59 |  | 131967.8025
2011-12-20 13:00 | 874.3572 | 503.3938 | 6333.604 | 10.0203 | 268.4254 | 53265.2397 | 16.1208 | 17.0147 | 1 | 1 | 1 | 1 | 1 | TRUE | 231.4012 | 231.4012 |  | 231.4012 | 82376.1328 | 82376.1328 | 82376.1328 | 73314.7582 | 97.9466 | 98.926 | 1002.766 | 1002.766 |  | 131983.9233
2011-12-20 14:00 | 873.9714 | 502.7447 | 6275.5708 | 9.9572 | 268.7169 | 53195.9835 | 16.4623 | 16.8588 | 1 | 1 | 1 | 1 | 1 | TRUE | 231.6525 | 231.6525 |  | 231.6525 | 82269.7891 | 82269.7891 | 82269.7891 | 73220.1123 | 98.0654 | 99.046 | 1003.08 | 1003.08 |  | 132000.3856
2011-12-20 15:00 | 874.0341 | 502.4045 | 6287.6748 | 9.9668 | 269.2512 | 53124.7897 | 16.414 | 16.8913 | 1 | 1 | 1 | 1 | 1 | TRUE | 232.1131 | 232.1131 |  | 232.1131 | 82251.7266 | 82251.7266 | 82251.7266 | 73204.0366 | 98.6176 | 99.6038 | 1003.459 | 1003.459 |  | 132016.7996
2011-12-20 16:00 | 874.0452 | 503.395 | 6291.9951 | 9.9586 | 269.4666 | 53171.9404 | 16.2382 | 16.9029 | 1 | 1 | 1 | 1 | 1 | TRUE | 232.2988 | 232.2988 |  | 232.2988 | 82350.4062 | 82350.4062 | 82350.4062 | 73291.8616 | 98.7588 | 99.7464 | 1003.53 | 1003.53 |  | 132033.0378
2011-12-20 17:00 | 873.881 | 502.7493 | 6294.6372 | 9.9698 | 270.0787 | 53094.0169 | 16.1969 | 16.91 | 1 | 1 | 1 | 1 | 1 | TRUE | 232.8265 | 232.8265 |  | 232.8265 | 82238.3828 | 82238.3828 | 82238.3828 | 73192.1607 | 98.8805 | 99.8693 | 1003.755 | 1003.755 |  | 132049.2347
2011-12-20 18:00 | 873.9948 | 500.9455 | 6294.2061 | 10.0007 | 268.8988 | 52979.4413 | 16.2403 | 16.9088 | 1 | 1 | 1 | 1 | 1 | TRUE | 231.8093 | 231.8093 |  | 231.8093 | 82093.5312 | 82093.5312 | 82093.5312 | 73063.2428 | 99.0744 | 100.0651 | 1003.883 | 1003.883 |  | 132065.475
2011-12-20 19:00 | 873.9297 | 500.0037 | 6306.373 | 10.0274 | 269.0306 | 52901.2786 | 16.178 | 16.9415 | 1 | 1 | 1 | 1 | 1 | TRUE | 231.9229 | 231.9229 |  | 231.9229 | 82012.5703 | 82012.5703 | 82012.5703 | 72991.1876 | 99.2812 | 100.274 | 1003.953 | 1003.953 |  | 132081.653
2011-12-20 20:00 | 873.9471 | 499.9468 | 6325.1489 | 10.0567 | 269.5262 | 52920.6376 | 16.3516 | 16.992 | 1 | 1 | 1 | 1 | 1 | TRUE | 232.3502 | 232.3502 |  | 232.3502 | 82004.7422 | 82004.7422 | 82004.7422 | 72984.2205 | 99.1931 | 100.1851 | 1004.177 | 1004.177 |  | 132098.0046
2011-12-20 21:00 | 874.0699 | 499.7355 | 6316.2471 | 10.0458 | 270.8413 | 52904.1069 | 16.3713 | 16.968 | 1 | 1 | 1 | 1 | 1 | TRUE | 233.4839 | 233.4839 |  | 233.4839 | 81953.4766 | 81953.4766 | 81953.4766 | 72938.5941 | 99.1323 | 100.1236 | 1004.326 | 1004.326 |  | 132114.3759
2011-12-20 22:00 | 873.9821 | 498.8997 | 6289.2979 | 10.0215 | 271.6503 | 52833.3554 | 16.1574 | 16.8956 | 1 | 1 | 1 | 1 | 1 | TRUE | 234.1813 | 234.1813 |  | 234.1813 | 81894.8438 | 81894.8438 | 81894.8438 | 72886.4109 | 99.2406 | 100.233 | 1003.995 | 1003.995 |  | 132130.5333
2011-12-20 23:00 | 874.0948 | 498.3571 | 6275.063 | 10.0121 | 271.056 | 52789.5092 | 16.1432 | 16.8574 | 1 | 1 | 1 | 1 | 1 | TRUE | 233.669 | 233.669 |  | 233.669 | 81834.5781 | 81834.5781 | 81834.5781 | 72832.7745 | 99.2982 | 100.2912 | 1004.057 | 1004.057 |  | 132146.6764
2011-12-21 | 873.9729 | 497.3709 | 6243.1172 | 9.9884 | 271.4547 | 52708.5548 | 16.0121 | 16.7716 | 1 | 1 | 1 | 1 | 1 | TRUE | 234.0127 | 234.0127 |  | 234.0127 | 81726.2266 | 81726.2266 | 81726.2266 | 72736.3416 | 99.3886 | 100.3825 | 1004.092 | 1004.092 |  | 132162.6885
2011-12-21 01:00 | 873.9994 | 498.2267 | 6255.624 | 9.9915 | 273.2625 | 52764.563 | 15.9919 | 16.8052 | 1 | 1 | 1 | 1 | 1 | TRUE | 235.5711 | 235.5711 |  | 235.5711 | 81828.3281 | 81828.3281 | 81828.3281 | 72827.212 | 99.482 | 100.4768 | 1004.158 | 1004.158 |  | 132178.6805
2011-12-21 02:00 | 873.9697 | 498.6996 | 6271.144 | 10.005 | 271.1221 | 52790.4564 | 16.0645 | 16.8469 | 1 | 1 | 1 | 1 | 1 | TRUE | 233.7259 | 233.7259 |  | 233.7259 | 81871.0938 | 81871.0938 | 81871.0938 | 72865.2734 | 99.5328 | 100.5281 | 1004.264 | 1004.264 |  | 132194.745
2011-12-21 03:00 | 873.9759 | 498.7293 | 6279.3672 | 10.0172 | 265.9976 | 52767.4958 | 15.9897 | 16.869 | 1 | 1 | 1 | 1 | 1 | TRUE | 229.3083 | 229.3083 |  | 229.3083 | 81853.4062 | 81853.4062 | 81853.4062 | 72849.5316 | 99.6496 | 100.6461 | 1004.361 | 1004.361 |  | 132210.7346
2011-12-21 04:00 | 874.0015 | 499.8376 | 6289.0439 | 10.0182 | 266.4113 | 52836.4331 | 15.9249 | 16.895 | 1 | 1 | 1 | 1 | 1 | TRUE | 229.6649 | 229.6649 |  | 229.6649 | 81964.0938 | 81964.0938 | 81964.0938 | 72948.0434 | 99.7177 | 100.7149 | 1004.5 | 1004.5 |  | 132226.6596
2011-12-21 05:00 | 873.9831 | 500.559 | 6296.061 | 10.0196 | 267.6214 | 52870.7589 | 15.8194 | 16.9138 | 1 | 1 | 1 | 1 | 1 | TRUE | 230.7081 | 230.7081 |  | 230.7081 | 82005.1016 | 82005.1016 | 82005.1016 | 72984.5404 | 99.7181 | 100.7153 | 1004.651 | 1004.651 |  | 132242.479
2011-12-21 06:00 | 873.9791 | 500.5487 | 6291.4438 | 10.0188 | 267.2078 | 52860.9534 | 15.896 | 16.9014 | 1 | 1 | 0.72278 | 1 | 1 | TRUE | 230.3516 | 230.3516 |  | 230.3516 | 81965.0625 | 81965.0625 | 81965.0625 | 72948.9056 | 99.7324 | 100.7297 | 1004.994 | 1004.994 |  | 132258.375
2011-12-21 07:00 | 873.9808 | 500.4982 | 6304.249 | 10.0418 | 266.7319 | 52855.9169 | 16.2896 | 16.9358 | 1 | 1 | 1 | 1 | 1 | TRUE | 229.9413 | 229.9413 |  | 229.9413 | 81928.8828 | 81928.8828 | 81928.8828 | 72916.7057 | 99.7666 | 100.7643 | 1005.435 | 1005.435 |  | 132274.6646
2011-12-21 08:00 | 874.0414 | 500.654 | 6320.6401 | 10.0621 | 267.2263 | 52887.8178 | 16.3868 | 16.9798 | 1 | 1 | 1 | 1 | 1 | TRUE | 230.3675 | 230.3675 |  | 230.3675 | 81945.2969 | 81945.2969 | 81945.2969 | 72931.3142 | 99.7849 | 100.7827 | 1005.89 | 1005.89 |  | 132291.0514
2011-12-21 09:00 | 873.9681 | 500.3548 | 6319.6729 | 10.0622 | 268.7305 | 52872.4622 | 16.3588 | 16.9772 | 1 | 1 | 1 | 1 | 1 | TRUE | 231.6642 | 231.6642 |  | 231.6642 | 81849.5234 | 81849.5234 | 81849.5234 | 72846.0759 | 99.7611 | 100.7587 | 1006.71 | 1006.71 |  | 132307.4102
2011-12-21 10:00 | 873.9835 | 500.0181 | 6316.229 | 10.0603 | 270.2311 | 52896.5932 | 16.5495 | 16.968 | 1 | 1 | 0.70667 | 1 | 1 | TRUE | 232.9578 | 232.9578 |  | 232.9578 | 81822.3438 | 81822.3438 | 81822.3438 | 72821.8859 | 99.717 | 100.7142 | 1007.384 | 1007.384 |  | 132323.9597
2011-12-21 11:00 | 874.0167 | 500.4033 | 6329.853 | 10.0719 | 271.2028 | 52950.4366 | 16.6568 | 17.0046 | 1 | 1 | 1 | 1 | 1 | TRUE | 233.7955 | 233.7955 |  | 233.7955 | 81920.6484 | 81920.6484 | 81920.6484 | 72909.3771 | 99.7658 | 100.7634 | 1007.332 | 1007.332 |  | 132340.6165
2011-12-21 12:00 | 874.0141 | 499.7112 | 6323 | 10.0654 | 273.3597 | 52923.45 | 16.7205 | 16.9862 | 1 | 1 | 1 | 1 | 1 | TRUE | 235.6549 | 235.6549 |  | 235.6549 | 81886.2031 | 81886.2031 | 81886.2031 | 72878.7208 | 99.8168 | 100.815 | 1007.381 | 1007.381 |  | 132357.337
2011-12-21 13:00 | 873.9067 | 501.1919 | 6365.458 | 10.098 | 273.8786 | 53046.4407 | 16.2725 | 17.1002 | 1 | 1 | 1 | 1 | 1 | TRUE | 236.1022 | 236.1022 |  | 236.1022 | 81997.2891 | 81997.2891 | 81997.2891 | 72977.5873 | 99.6427 | 100.6391 | 1007.88 | 1007.88 |  | 132373.6095
2011-12-21 14:00 | 874.0701 | 500.9248 | 6375.375 | 10.1171 | 272.4803 | 53045.0253 | 16.33 | 17.1269 | 1 | 1 | 1 | 1 | 1 | TRUE | 234.8968 | 234.8968 |  | 234.8968 | 81904.4375 | 81904.4375 | 81904.4375 | 72894.9494 | 99.6447 | 100.6411 | 1009.001 | 1009.001 |  | 132389.9394
2011-12-21 15:00 | 874.0101 | 498.2482 | 6307.3081 | 10.0661 | 269.5848 | 52828.3455 | 16.2321 | 16.944 | 1 | 1 | 1 | 1 | 1 | TRUE | 232.4007 | 232.4007 |  | 232.4007 | 81541.9531 | 81541.9531 | 81541.9531 | 72572.3383 | 99.815 | 100.8131 | 1009.811 | 1009.811 |  | 132406.1716
2011-12-21 16:00 | 873.9826 | 498.8356 | 6324.7129 | 10.0793 | 269.5272 | 52875.6747 | 16.045 | 16.9908 | 1 | 1 | 1 | 1 | 1 | TRUE | 232.351 | 232.351 |  | 232.351 | 81569.6328 | 81569.6328 | 81569.6328 | 72596.9732 | 99.8364 | 100.8347 | 1010.431 | 1010.431 |  | 132422.2166
2011-12-21 17:00 | 873.9476 | 499.6182 | 6359.9839 | 10.1183 | 269.3548 | 52924.3046 | 16.2806 | 17.0855 | 1 | 1 | 1 | 1 | 1 | TRUE | 232.2024 | 232.2024 |  | 232.2024 | 81599.1562 | 81599.1562 | 81599.1562 | 72623.2491 | 99.7571 | 100.7547 | 1010.778 | 1010.778 |  | 132438.4972
2011-12-21 18:00 | 873.9813 | 499.6814 | 6363.646 | 10.1263 | 269.4963 | 52932.4358 | 16.2753 | 17.0954 | 1 | 1 | 1 | 1 | 1 | TRUE | 232.3244 | 232.3244 |  | 232.3244 | 81586.2031 | 81586.2031 | 81586.2031 | 72611.7208 | 99.7748 | 100.7725 | 1011.142 | 1011.142 |  | 132454.7725
2011-12-21 19:00 | 872.9684 | 500.5371 | 6370.8721 | 10.1156 | 273.327 | 53041.3927 | 16.9412 | 17.1148 | 1 | 1 | 1 | 1 | 1 | TRUE | 235.6267 | 235.6267 |  | 235.6267 | 81688.0469 | 81688.0469 | 81688.0469 | 72702.3617 | 99.5969 | 100.5929 | 1011.474 | 1011.474 |  | 132471.7137
2011-12-21 20:00 | 871.8174 | 500.0343 | 6306.3882 | 10.0356 | 276.6342 | 53034.2102 | 16.8428 | 16.9416 | 1 | 1 | 1 | 1 | 1 | TRUE | 238.4778 | 238.4778 |  | 238.4778 | 81620.4219 | 81620.4219 | 81620.4219 | 72642.1755 | 99.4079 | 100.402 | 1011.658 | 1011.658 |  | 132488.5565
2011-12-21 21:00 | 872.2301 | 499.7177 | 6327.9829 | 10.0616 | 277.3315 | 53019.7727 | 16.1729 | 16.9996 | 1 | 1 | 1 | 1 | 1 | TRUE | 239.0789 | 239.0789 |  | 239.0789 | 81551.3672 | 81551.3672 | 81551.3672 | 72580.7168 | 99.3615 | 100.3551 | 1012.112 | 1012.112 |  | 132504.7294
2011-12-21 22:00 | 871.9551 | 500.0433 | 6334.209 | 10.0666 | 277.1494 | 53035.9189 | 16.1874 | 17.0163 | 1 | 1 | 1 | 1 | 1 | TRUE | 238.9219 | 238.9219 |  | 238.9219 | 81568.5469 | 81568.5469 | 81568.5469 | 72596.0067 | 99.5022 | 100.4972 | 1012.592 | 1012.592 |  | 132520.9167
2011-12-21 23:00 | 872.0427 | 501.485 | 6330.395 | 10.0415 | 277.4768 | 53144.9554 | 15.7796 | 17.006 | 1 | 1 | 1 | 1 | 1 | TRUE | 239.2041 | 239.2041 |  | 239.2041 | 81778.5234 | 81778.5234 | 81778.5234 | 72782.8859 | 99.7049 | 100.7019 | 1012.623 | 1012.623 |  | 132536.6964
2011-12-22 | 871.8477 | 501.7431 | 6324.7808 | 10.0332 | 275.6108 | 53127.2667 | 15.6654 | 16.991 | 1 | 1 | 1 | 1 | 1 | TRUE | 237.5955 | 237.5955 |  | 237.5955 | 81800.5391 | 81800.5391 | 81800.5391 | 72802.4798 | 99.855 | 100.8536 | 1012.424 | 1012.424 |  | 132552.3617
2011-12-22 01:00 | 872.1171 | 501.9369 | 6336.5869 | 10.0512 | 273.1923 | 53120.369 | 15.9809 | 17.0227 | 1 | 1 | 1 | 1 | 1 | TRUE | 235.5106 | 235.5106 |  | 235.5106 | 81791.4375 | 81791.4375 | 81791.4375 | 72794.3794 | 99.826 | 100.8243 | 1012.326 | 1012.326 |  | 132568.3427
2011-12-22 02:00 | 872.0536 | 502.6191 | 6345.3721 | 10.0529 | 272.2526 | 53172.3022 | 16.5324 | 17.0463 | 1 | 1 | 1 | 1 | 1 | TRUE | 234.7005 | 234.7005 |  | 234.7005 | 81864.5234 | 81864.5234 | 81864.5234 | 72859.4259 | 99.841 | 100.8394 | 1012.452 | 1012.452 |  | 132584.8751
2011-12-22 03:00 | 871.9902 | 501.2184 | 6311.0811 | 10.0301 | 271.5473 | 53065.6731 | 16.1198 | 16.9542 | 1 | 1 | 1 | 1 | 1 | TRUE | 234.0925 | 234.0925 |  | 234.0925 | 81733.6719 | 81733.6719 | 81733.6719 | 72742.968 | 99.9229 | 100.9221 | 1012.263 | 1012.263 |  | 132600.9949
2011-12-22 04:00 | 871.9586 | 500.8923 | 6301.2759 | 10.024 | 271.8709 | 53011.26 | 16.3571 | 16.9278 | 1 | 1 | 1 | 1 | 1 | TRUE | 234.3715 | 234.3715 |  | 234.3715 | 81669.3516 | 81669.3516 | 81669.3516 | 72685.7229 | 99.9278 | 100.9271 | 1012.035 | 1012.035 |  | 132617.352
2011-12-22 05:00 | 872.0143 | 499.6113 | 6281.8711 | 10.0169 | 271.3854 | 52914.0911 | 16.3274 | 16.8757 | 1 | 1 | 1 | 1 | 1 | TRUE | 233.9529 | 233.9529 |  | 233.9529 | 81522.7969 | 81522.7969 | 81522.7969 | 72555.2892 | 99.9728 | 100.9726 | 1012.119 | 1012.119 |  | 132633.6794
2011-12-22 06:00 | 872.0886 | 499.1094 | 6263.2778 | 9.9967 | 272.515 | 52884.9018 | 16.3883 | 16.8257 | 1 | 1 | 0.72222 | 1 | 1 | TRUE | 234.9267 | 234.9267 |  | 234.9267 | 81484.9062 | 81484.9062 | 81484.9062 | 72521.5666 | 99.9329 | 100.9323 | 1011.922 | 1011.922 |  | 132650.0676
2011-12-22 07:00 | 872.0126 | 498.5845 | 6258.686 | 10.0047 | 281.3938 | 52833.9789 | 16.3811 | 16.8134 | 1 | 0.93333 | 0.73882 | 1 | 1 | TRUE | 235.7947 |  | 1 | 242.5809 | 81385.2734 | 81385.2734 | 81385.2734 | 72432.8934 | 99.8516 | 100.8501 | 1011.963 | 1011.963 |  | 132666.4488
2011-12-22 08:00 | 871.8988 | 497.7435 | 6277.5122 | 10.0377 | 272.515 | 52788.5877 | 16.3528 | 16.864 | 1 | 1 | 0.61729 | 1 | 1 | TRUE | 247.4347 |  | 2 | 234.9267 | 81310.1562 | 81310.1562 | 81310.1562 | 72366.0391 | 99.8587 | 100.8573 | 1012.047 | 1012.047 |  | 132682.8016
2011-12-22 09:00 | 872.0024 | 499.1614 | 6310.332 | 10.0556 | 271.1042 | 52927.0975 | 16.8375 | 16.9521 | 1 | 1 | 1 | 1 | 1 | TRUE | 233.7105 | 233.7105 |  | 233.7105 | 81486.3125 | 81486.3125 | 81486.3125 | 72522.8181 | 99.7461 | 100.7435 | 1012.201 | 1012.201 |  | 132699.6391
2011-12-22 10:00 | 871.9989 | 499.4428 | 6329.332 | 10.0665 | 270.9583 | 52985.8267 | 17.0845 | 17.0032 | 1 | 1 | 1 | 1 | 1 | TRUE | 233.5847 | 233.5847 |  | 233.5847 | 81566.4531 | 81566.4531 | 81566.4531 | 72594.1433 | 99.7876 | 100.7854 | 1012.442 | 1012.442 |  | 132716.7235
2011-12-22 11:00 | 871.9888 | 498.5447 | 6313.7109 | 10.0569 | 270.79 | 52940.4713 | 16.2274 | 16.9612 | 1 | 1 | 1 | 1 | 1 | TRUE | 233.4397 | 233.4397 |  | 233.4397 | 81513.1562 | 81513.1562 | 81513.1562 | 72546.7091 | 99.7931 | 100.7911 | 1012.252 | 1012.252 |  | 132732.951
2011-12-22 12:00 | 872.0636 | 496.436 | 6280.269 | 10.0447 | 269.4816 | 52753.8562 | 16.0116 | 16.8714 | 1 | 1 | 1 | 1 | 1 | TRUE | 232.3117 | 232.3117 |  | 232.3117 | 81264.9531 | 81264.9531 | 81264.9531 | 72325.8083 | 99.8383 | 100.8367 | 1011.888 | 1011.888 |  | 132748.9626
2011-12-22 13:00 | 871.9021 | 495.9503 | 6283.4609 | 10.0564 | 270.218 | 52709.8023 | 15.5359 | 16.88 | 1 | 1 | 1 | 1 | 1 | TRUE | 232.9466 | 232.9466 |  | 232.9466 | 81190.3906 | 81190.3906 | 81190.3906 | 72259.4477 | 99.7916 | 100.7895 | 1011.844 | 1011.844 |  | 132764.4985
2011-12-22 14:00 | 871.9543 | 495.4388 | 6286.625 | 10.0751 | 270.6991 | 52667.6441 | 15.903 | 16.8885 | 1 | 1 | 1 | 1 | 1 | TRUE | 233.3613 | 233.3613 |  | 233.3613 | 81167.1328 | 81167.1328 | 81167.1328 | 72238.7482 | 99.9774 | 100.9772 | 1011.832 | 1011.832 |  | 132780.4015
2011-12-22 15:00 | 872.0889 | 496.1605 | 6295.9131 | 10.0773 | 272.3128 | 52689.8696 | 15.8051 | 16.9134 | 1 | 1 | 1 | 1 | 1 | TRUE | 234.7524 | 234.7524 |  | 234.7524 | 81277.8438 | 81277.8438 | 81277.8438 | 72337.2809 | 100.4021 | 101.4061 | 1012.039 | 1012.039 |  | 132796.2066
2011-12-22 16:00 | 871.9896 | 497.3788 | 6311.3862 | 10.0819 | 272.8073 | 52760.1543 | 16.0346 | 16.955 | 1 | 1 | 1 | 1 | 1 | TRUE | 235.1787 | 235.1787 |  | 235.1787 | 81384.6406 | 81384.6406 | 81384.6406 | 72432.3302 | 100.3031 | 101.3061 | 1011.789 | 1011.789 |  | 132812.2412
2011-12-22 17:00 | 871.9818 | 496.8369 | 6280.8882 | 10.0511 | 271.5316 | 52715.9338 | 16.2408 | 16.873 | 1 | 1 | 1 | 1 | 1 | TRUE | 234.079 | 234.079 |  | 234.079 | 81332.3281 | 81332.3281 | 81332.3281 | 72385.772 | 100.4412 | 101.4456 | 1011.968 | 1011.968 |  | 132828.482
2011-12-22 18:00 | 871.8777 | 496.7426 | 6273.603 | 10.0399 | 272.2033 | 52702.7466 | 16.3298 | 16.8535 | 1 | 1 | 1 | 1 | 1 | TRUE | 234.658 | 234.658 |  | 234.658 | 81311.8438 | 81311.8438 | 81311.8438 | 72367.5409 | 100.4926 | 101.4975 | 1012.11 | 1012.11 |  | 132844.8119
2011-12-22 19:00 | 871.9478 | 495.495 | 6254.3008 | 10.0383 | 270.9871 | 52589.1032 | 16.1902 | 16.8016 | 1 | 1 | 1 | 1 | 1 | TRUE | 233.6096 | 233.6096 |  | 233.6096 | 81125.8594 | 81125.8594 | 81125.8594 | 72202.0148 | 100.2845 | 101.2873 | 1011.675 | 1011.675 |  | 132861.0021
2011-12-22 20:00 | 872.2213 | 495.424 | 6258.0142 | 10.0473 | 271.1136 | 52595.3344 | 16.3133 | 16.8116 | 1 | 1 | 1 | 1 | 1 | TRUE | 233.7186 | 233.7186 |  | 233.7186 | 81159.0469 | 81159.0469 | 81159.0469 | 72231.5517 | 100.2896 | 101.2925 | 1011.395 | 1011.395 |  | 132877.3153
2011-12-22 21:00 | 872.0914 | 494.5628 | 6222.3232 | 10.0094 | 271.9956 | 52547.0538 | 16.7456 | 16.7157 | 1 | 1 | 1 | 1 | 1 | TRUE | 234.479 | 234.479 |  | 234.479 | 81122.8828 | 81122.8828 | 81122.8828 | 72199.3657 | 100.2936 | 101.2965 | 1010.928 | 1010.928 |  | 132894.0609
2011-12-22 22:00 | 872.0074 | 493.2931 | 6207.1191 | 9.9992 | 272.1844 | 52501.4444 | 16.7889 | 16.6749 | 1 | 1 | 1 | 1 | 1 | TRUE | 234.6417 | 234.6417 |  | 234.6417 | 81064.6719 | 81064.6719 | 81064.6719 | 72147.558 | 100.2735 | 101.2762 | 1010.721 | 1010.721 |  | 132910.8498
2011-12-22 23:00 | 871.9904 | 492.2512 | 6187.7012 | 9.9861 | 270.1276 | 52404.7579 | 15.7733 | 16.6227 | 1 | 1 | 1 | 1 | 1 | TRUE | 232.8686 | 232.8686 |  | 232.8686 | 80954.4766 | 80954.4766 | 80954.4766 | 72049.4841 | 100.4049 | 101.4089 | 1010.591 | 1010.591 |  | 132926.6231
2011-12-23 | 872.0533 | 493.104 | 6198.6611 | 9.9923 | 269.8188 | 52428.1032 | 15.6371 | 16.6522 | 1 | 1 | 1 | 1 | 1 | TRUE | 232.6024 | 232.6024 |  | 232.6024 | 81063.1016 | 81063.1016 | 81063.1016 | 72146.1604 | 100.5256 | 101.5309 | 1010.015 | 1010.015 |  | 132942.2602
2011-12-23 01:00 | 871.9683 | 493.7824 | 6203.8901 | 9.9968 | 268.0414 | 52417.4913 | 15.6944 | 16.6662 | 1 | 1 | 1 | 1 | 1 | TRUE | 231.0702 | 231.0702 |  | 231.0702 | 81101.9531 | 81101.9531 | 81101.9531 | 72180.7383 | 100.5536 | 101.5591 | 1009.403 | 1009.403 |  | 132957.9546
2011-12-23 02:00 | 871.7745 | 494.1893 | 6207.6641 | 9.9994 | 265.99 | 52441.9684 | 15.8085 | 16.6763 | 1 | 1 | 1 | 1 | 1 | TRUE | 229.3017 | 229.3017 |  | 229.3017 | 81193.3984 | 81193.3984 | 81193.3984 | 72262.1246 | 100.4668 | 101.4715 | 1008.501 | 1008.501 |  | 132973.7631
2011-12-23 03:00 | 872.2223 | 493.626 | 6199.6968 | 10.0005 | 266.2236 | 52387.5893 | 15.8212 | 16.6549 | 1 | 1 | 1 | 1 | 1 | TRUE | 229.5031 | 229.5031 |  | 229.5031 | 81139.25 | 81139.25 | 81139.25 | 72213.9325 | 100.471 | 101.4757 | 1008.139 | 1008.139 |  | 132989.5844
2011-12-23 04:00 | 871.8932 | 494.1542 | 6207.1621 | 10.0018 | 265.0971 | 52420.2913 | 16.3003 | 16.675 | 1 | 1 | 1 | 1 | 1 | TRUE | 228.532 | 228.532 |  | 228.532 | 81229.7266 | 81229.7266 | 81229.7266 | 72294.4566 | 100.4862 | 101.4911 | 1007.686 | 1007.686 |  | 133005.8847
2011-12-23 05:00 | 871.9453 | 493.9117 | 6204.3862 | 10.0031 | 264.8034 | 52384.5079 | 16.0808 | 16.6675 | 1 | 1 | 1 | 1 | 1 | TRUE | 228.2788 | 228.2788 |  | 228.2788 | 81200.9766 | 81200.9766 | 81200.9766 | 72268.8691 | 100.307 | 101.3101 | 1006.868 | 1006.868 |  | 133021.9654
2011-12-23 06:00 | 870.1539 | 493.3714 | 6168.498 | 9.9654 | 268.781 | 52322.2385 | 16.1301 | 16.5711 | 1 | 1 | 0.72222 | 1 | 1 | TRUE | 231.7078 | 231.7078 |  | 231.7078 | 81143.7891 | 81143.7891 | 81143.7891 | 72217.9723 | 100.1221 | 101.1233 | 1005.878 | 1005.878 |  | 133038.0955
2011-12-23 07:00 | 869.8956 | 492.4725 | 6159.376 | 9.9675 | 269.3878 | 52260.5958 | 16.1696 | 16.5466 | 1 | 1 | 1 | 1 | 1 | TRUE | 232.2309 | 232.2309 |  | 232.2309 | 81096.7188 | 81096.7188 | 81096.7188 | 72176.0797 | 100.0067 | 101.0068 | 1004.963 | 1004.963 |  | 133054.2652
2011-12-23 08:00 | 870.089 | 489.7853 | 6125.936 | 9.9754 | 268.6274 | 52046.5365 | 16.7249 | 16.4568 | 1 | 1 | 1 | 1 | 1 | TRUE | 231.5753 | 231.5753 |  | 231.5753 | 80837.9766 | 80837.9766 | 80837.9766 | 71945.7991 | 99.9812 | 100.981 | 1003.981 | 1003.981 |  | 133070.9901
2011-12-23 09:00 | 869.8481 | 479.7213 | 6051.5811 | 10.0063 | 266.6142 | 51211.0588 | 16.7595 | 16.257 | 1 | 1 | 1 | 1 | 1 | TRUE | 229.8398 | 229.8398 |  | 229.8398 | 79907.0234 | 79907.0234 | 79907.0234 | 71117.2509 | 101.4191 | 102.4333 | 1003.253 | 1003.253 |  | 133087.7496
2011-12-23 10:00 | 870.1707 | 476.7853 | 6016.8989 | 9.9967 | 264.8493 | 50987.958 | 15.6172 | 16.1639 | 1 | 1 | 1 | 1 | 1 | TRUE | 228.3184 | 228.3184 |  | 228.3184 | 79642.4688 | 79642.4688 | 79642.4688 | 70881.7972 | 101.5054 | 102.5205 | 1002.433 | 1002.433 |  | 133103.3668
2011-12-23 11:00 | 869.8872 | 473.4956 | 5965.2578 | 9.9946 | 263.5881 | 50699.2485 | 15.4119 | 16.0251 | 1 | 1 | 1 | 1 | 1 | TRUE | 227.2311 | 227.2311 |  | 227.2311 | 79293.8516 | 79293.8516 | 79293.8516 | 70571.5279 | 101.6391 | 102.6555 | 1001.499 | 1001.499 |  | 133118.7787
2011-12-23 12:00 | 869.8904 | 459.1763 | 5856.7041 | 10.0816 | 261.8468 | 49281.7005 | 15.278 | 15.7335 | 1 | 1 | 1 | 1 | 1 | TRUE | 225.73 | 225.73 |  | 225.73 | 77555.8125 | 77555.8125 | 77555.8125 | 69024.6731 | 103.5915 | 104.6274 | 1000.536 | 1000.536 |  | 133134.0568
2011-12-23 13:00 | 870.8196 | 448.058 | 5857.3789 | 10.2732 | 257.6051 | 48168.2792 | 14.3066 | 15.7353 | 1 | 1 | 1 | 1 | 1 | TRUE | 222.0734 | 222.0734 |  | 222.0734 | 76225.9531 | 76225.9531 | 76225.9531 | 67841.0983 | 105.3587 | 106.4123 | 999.6932 | 999.6932 |  | 133148.3634
2011-12-23 14:00 | 871.1423 | 445.3481 | 5759.9512 | 10.1635 | 255.9006 | 47966.8333 | 14.8668 | 15.4736 | 1 | 1 | 1 | 1 | 1 | TRUE | 220.604 | 220.604 |  | 220.604 | 76070.8828 | 76070.8828 | 76070.8828 | 67703.0857 | 105.8665 | 106.9252 | 998.8896 | 998.8896 |  | 133163.2303
2011-12-23 15:00 | 870.9631 | 440.1608 | 5763.2002 | 10.2766 | 254.2965 | 47572.311 | 14.7882 | 15.4823 | 1 | 1 | 1 | 1 | 1 | TRUE | 219.2211 | 219.2211 |  | 219.2211 | 75570.2031 | 75570.2031 | 75570.2031 | 67257.4808 | 106.29 | 107.3529 | 998.3597 | 998.3597 |  | 133178.0184
2011-12-23 16:00 | 871.0163 | 437.6292 | 5737.5332 | 10.2787 | 252.2382 | 47298.9521 | 14.4772 | 15.4134 | 1 | 1 | 1 | 1 | 1 | TRUE | 217.4467 | 217.4467 |  | 217.4467 | 75297.9922 | 75297.9922 | 75297.9922 | 67015.213 | 106.8924 | 107.9613 | 997.8043 | 997.8043 |  | 133192.4957
2011-12-23 17:00 | 870.9902 | 436.4977 | 5722.4512 | 10.2755 | 250.6728 | 47196.6858 | 14.4079 | 15.3729 | 1 | 1 | 1 | 1 | 1 | TRUE | 216.0972 | 216.0972 |  | 216.0972 | 75217.9531 | 75217.9531 | 75217.9531 | 66943.9783 | 107.1311 | 108.2024 | 997.3369 | 997.3369 |  | 133206.9036
2011-12-23 18:00 | 871.0172 | 436.5756 | 5727.4849 | 10.2775 | 249.2024 | 47188.4414 | 14.7108 | 15.3864 | 1 | 1 | 1 | 1 | 1 | TRUE | 214.8297 | 214.8297 |  | 214.8297 | 75244.3516 | 75244.3516 | 75244.3516 | 66967.4729 | 107.3156 | 108.3888 | 997.2999 | 997.2999 |  | 133221.6143
2011-12-23 19:00 | 870.9753 | 436.7973 | 5685.6519 | 10.2681 | 245.1806 | 47281.6606 | 14.9017 | 15.274 | 1 | 1 | 1 | 1 | 1 | TRUE | 211.3626 | 211.3626 |  | 211.3626 | 75292.6172 | 75292.6172 | 75292.6172 | 67010.4293 | 106.7414 | 107.8088 | 997.1116 | 997.1116 |  | 133236.516
2011-12-23 20:00 | 871.0176 | 431.7328 | 5575.209 | 10.2602 | 240.1599 | 46900.8379 | 13.7459 | 14.9773 | 1 | 1 | 1 | 1 | 1 | TRUE | 207.0344 | 207.0344 |  | 207.0344 | 74681.5 | 74681.5 | 74681.5 | 66466.535 | 106.5795 | 107.6453 | 996.7461 | 996.7461 |  | 133250.2619
2011-12-23 21:00 | 871.0081 | 427.7582 | 5536.1621 | 10.2738 | 239.1331 | 46540.4324 | 14.4193 | 14.8724 | 1 | 1 | 1 | 1 | 1 | TRUE | 206.1492 | 206.1492 |  | 206.1492 | 74128.4531 | 74128.4531 | 74128.4531 | 65974.3233 | 106.7201 | 107.7873 | 996.8375 | 996.8375 |  | 133264.6812
2011-12-23 22:00 | 871.0067 | 426.9282 | 5517.8389 | 10.2602 | 239.4639 | 46460.3852 | 13.9493 | 14.8232 | 1 | 1 | 1 | 1 | 1 | TRUE | 206.4344 | 206.4344 |  | 206.4344 | 74061.8594 | 74061.8594 | 74061.8594 | 65915.0548 | 107.0233 | 108.0935 | 996.8185 | 996.8185 |  | 133278.6305
2011-12-23 23:00 | 870.9635 | 426.0544 | 5498.3999 | 10.2603 | 239.3592 | 46391.8329 | 14.1374 | 14.771 | 1 | 1 | 1 | 1 | 1 | TRUE | 206.3441 | 206.3441 |  | 206.3441 | 73990.9688 | 73990.9688 | 73990.9688 | 65851.9622 | 107.1393 | 108.2107 | 996.6075 | 996.6075 |  | 133292.7679
2011-12-24 | 870.9519 | 420.1216 | 5455.272 | 10.2864 | 237.4768 | 45740.6957 | 13.8121 | 14.6551 | 1 | 1 | 1 | 1 | 1 | TRUE | 204.7214 | 204.7214 |  | 204.7214 | 73131.5469 | 73131.5469 | 73131.5469 | 65087.0767 | 108.1064 | 109.1875 | 996.7133 | 996.7133 |  | 133306.5801
2011-12-24 01:00 | 871.0164 | 421.1475 | 5472.585 | 10.2989 | 237.1463 | 45865.5492 | 13.6792 | 14.7016 | 1 | 1 | 1 | 1 | 1 | TRUE | 204.4365 | 204.4365 |  | 204.4365 | 73342.3125 | 73342.3125 | 73342.3125 | 65274.6581 | 108.1229 | 109.2041 | 996.6053 | 996.6053 |  | 133320.2593
2011-12-24 02:00 | 870.9847 | 421.0989 | 5475.3071 | 10.3018 | 237.7514 | 45850.2205 | 14.0702 | 14.7089 | 1 | 1 | 1 | 1 | 1 | TRUE | 204.9581 | 204.9581 |  | 204.9581 | 73317.9375 | 73317.9375 | 73317.9375 | 65252.9644 | 108.1824 | 109.2642 | 996.7601 | 996.7601 |  | 133334.3295
2011-12-24 03:00 | 871.0182 | 422.3515 | 5491.7861 | 10.3058 | 238.4595 | 45989.852 | 14.0016 | 14.7532 | 1 | 1 | 1 | 1 | 1 | TRUE | 205.5685 | 205.5685 |  | 205.5685 | 73509.9922 | 73509.9922 | 73509.9922 | 65423.893 | 108.1144 | 109.1955 | 997.0044 | 997.0044 |  | 133348.331
2011-12-24 04:00 | 870.9909 | 423.203 | 5497.771 | 10.3032 | 238.8695 | 46076.5352 | 13.6152 | 14.7693 | 1 | 1 | 1 | 1 | 1 | TRUE | 205.922 | 205.922 |  | 205.922 | 73622.5 | 73622.5 | 73622.5 | 65524.025 | 108.1087 | 109.1898 | 997.3421 | 997.3421 |  | 133361.9462
2011-12-24 05:00 | 870.9518 | 425.2997 | 5532.3188 | 10.3171 | 238.9204 | 46272.031 | 13.8871 | 14.8621 | 1 | 1 | 1 | 1 | 1 | TRUE | 205.9659 | 205.9659 |  | 205.9659 | 73886.6562 | 73886.6562 | 73886.6562 | 65759.1241 | 108.03 | 109.1103 | 997.7854 | 997.7854 |  | 133375.8333
2011-12-24 06:00 | 870.9618 | 426.7035 | 5548.8052 | 10.3245 | 239.4353 | 46392.9065 | 13.5973 | 14.9064 | 1 | 1 | 0.72278 | 1 | 1 | TRUE | 206.4098 | 206.4098 |  | 206.4098 | 74050.4219 | 74050.4219 | 74050.4219 | 65904.8755 | 108.0419 | 109.1223 | 998.2109 | 998.2109 |  | 133389.4306
2011-12-24 07:00 | 871.0341 | 428.0461 | 5563.1421 | 10.3315 | 240.529 | 46438.3014 | 13.8631 | 14.9449 | 1 | 1 | 1 | 1 | 1 | TRUE | 207.3526 | 207.3526 |  | 207.3526 | 74099.3906 | 74099.3906 | 74099.3906 | 65948.4577 | 108.1268 | 109.2081 | 998.7513 | 998.7513 |  | 133403.2937
2011-12-24 08:00 | 871.0164 | 428.7997 | 5573.084 | 10.3353 | 241.1888 | 46511.4426 | 14.168 | 14.9716 | 1 | 1 | 1 | 1 | 1 | TRUE | 207.9214 | 207.9214 |  | 207.9214 | 74194.6406 | 74194.6406 | 74194.6406 | 66033.2302 | 108.2873 | 109.3702 | 999.4637 | 999.4637 |  | 133417.4617
2011-12-24 09:00 | 870.9738 | 429.6143 | 5587.7002 | 10.3395 | 241.206 | 46577.7701 | 14.1611 | 15.0109 | 1 | 1 | 1 | 1 | 1 | TRUE | 207.9362 | 207.9362 |  | 207.9362 | 74237.2578 | 74237.2578 | 74237.2578 | 66071.1595 | 108.1993 | 109.2813 | 1000.082 | 1000.082 |  | 133431.6228
2011-12-24 10:00 | 871.0216 | 431.84 | 5626.9561 | 10.3572 | 242.3283 | 46729.7636 | 14.1335 | 15.1163 | 1 | 1 | 1 | 1 | 1 | TRUE | 208.9037 | 208.9037 |  | 208.9037 | 74347.9375 | 74347.9375 | 74347.9375 | 66169.6644 | 107.928 | 109.0073 | 1001.134 | 1001.134 |  | 133445.7563
2011-12-24 11:00 | 870.9191 | 435.8577 | 5685.7441 | 10.3765 | 244.562 | 46925.6433 | 15.0753 | 15.2742 | 1 | 1 | 1 | 1 | 1 | TRUE | 210.8293 | 210.8293 |  | 210.8293 | 74512.0234 | 74512.0234 | 74512.0234 | 66315.7009 | 107.6113 | 108.6874 | 1002.277 | 1002.277 |  | 133460.8316
2011-12-24 12:00 | 870.9678 | 436.9837 | 5708.5059 | 10.3838 | 245.4964 | 47036.7216 | 14.5015 | 15.3354 | 1 | 1 | 1 | 1 | 1 | TRUE | 211.6348 | 211.6348 |  | 211.6348 | 74586.6484 | 74586.6484 | 74586.6484 | 66382.1171 | 107.4089 | 108.483 | 1003.107 | 1003.107 |  | 133475.3331
2011-12-24 13:00 | 871.0289 | 437.2801 | 5707.6362 | 10.3832 | 245.329 | 47064.1157 | 14.0932 | 15.3331 | 1 | 1 | 1 | 1 | 1 | TRUE | 211.4905 | 211.4905 |  | 211.4905 | 74602.9688 | 74602.9688 | 74602.9688 | 66396.6422 | 107.49 | 108.5649 | 1003.687 | 1003.687 |  | 133489.4263
2011-12-24 14:00 | 871.0706 | 436.9398 | 5697.5591 | 10.3772 | 245.2958 | 47058.3636 | 14.6743 | 15.306 | 1 | 1 | 1 | 1 | 1 | TRUE | 211.4619 | 211.4619 |  | 211.4619 | 74573.6562 | 74573.6562 | 74573.6562 | 66370.5541 | 107.6222 | 108.6984 | 1004.31 | 1004.31 |  | 133504.1006
2011-12-24 15:00 | 870.9714 | 439.2354 | 5732.4971 | 10.3923 | 246.1247 | 47161.5587 | 14.163 | 15.3998 | 1 | 1 | 1 | 1 | 1 | TRUE | 212.1765 | 212.1765 |  | 212.1765 | 74615.0703 | 74615.0703 | 74615.0703 | 66407.4126 | 107.5633 | 108.6389 | 1005.797 | 1005.797 |  | 133518.2635
2011-12-24 16:00 | 870.939 | 440.1334 | 5747.7148 | 10.3959 | 246.4482 | 47205.0883 | 14.6256 | 15.4407 | 1 | 1 | 1 | 1 | 1 | TRUE | 212.4553 | 212.4553 |  | 212.4553 | 74613.0234 | 74613.0234 | 74613.0234 | 66405.5909 | 107.5712 | 108.6469 | 1006.774 | 1006.774 |  | 133532.8892
2011-12-24 17:00 | 871.0941 | 440.248 | 5750.5562 | 10.3988 | 246.72 | 47218.2369 | 14.9376 | 15.4484 | 1 | 1 | 1 | 1 | 1 | TRUE | 212.6897 | 212.6897 |  | 212.6897 | 74561.9766 | 74561.9766 | 74561.9766 | 66360.1591 | 107.4846 | 108.5594 | 1007.513 | 1007.513 |  | 133547.8267
2011-12-24 18:00 | 870.975 | 441.401 | 5782.3179 | 10.4131 | 247.0243 | 47295.6429 | 15.2588 | 15.5337 | 1 | 1 | 1 | 1 | 1 | TRUE | 212.952 | 212.952 |  | 212.952 | 74618.7734 | 74618.7734 | 74618.7734 | 66410.7084 | 107.2869 | 108.3598 | 1007.869 | 1007.869 |  | 133563.0856
2011-12-24 19:00 | 870.9443 | 442.1982 | 5797.6929 | 10.4174 | 248.009 | 47375.119 | 15.0021 | 15.575 | 1 | 1 | 1 | 1 | 1 | TRUE | 213.8009 | 213.8009 |  | 213.8009 | 74688.8828 | 74688.8828 | 74688.8828 | 66473.1057 | 107.1135 | 108.1846 | 1008.152 | 1008.152 |  | 133578.0877
2011-12-24 20:00 | 870.9987 | 441.6989 | 5794.1162 | 10.4194 | 247.6323 | 47359.5416 | 15.448 | 15.5654 | 1 | 1 | 1 | 1 | 1 | TRUE | 213.4761 | 213.4761 |  | 213.4761 | 74623.4062 | 74623.4062 | 74623.4062 | 66414.8316 | 106.9126 | 107.9817 | 1008.168 | 1008.168 |  | 133593.5357
2011-12-24 21:00 | 870.9867 | 441.7032 | 5793.9771 | 10.4179 | 248.2168 | 47356.1345 | 14.7564 | 15.565 | 1 | 1 | 1 | 1 | 1 | TRUE | 213.98 | 213.98 |  | 213.98 | 74601.1562 | 74601.1562 | 74601.1562 | 66395.0291 | 106.8418 | 107.9102 | 1008.207 | 1008.207 |  | 133608.2921
2011-12-24 22:00 | 871.1753 | 440.6954 | 5772.7578 | 10.4104 | 247.8113 | 47323.6944 | 13.9192 | 15.508 | 1 | 1 | 1 | 1 | 1 | TRUE | 213.6304 | 213.6304 |  | 213.6304 | 74559.75 | 74559.75 | 74559.75 | 66358.1775 | 106.7614 | 107.829 | 1007.861 | 1007.861 |  | 133622.2113
2011-12-24 23:00 | 870.9786 | 437.5425 | 5712.2759 | 10.3857 | 246.7519 | 47185.5839 | 14.0522 | 15.3455 | 1 | 1 | 1 | 1 | 1 | TRUE | 212.7172 | 212.7172 |  | 212.7172 | 74401.8516 | 74401.8516 | 74401.8516 | 66217.6479 | 107.0141 | 108.0842 | 1007.727 | 1007.727 |  | 133636.2635
2011-12-25 | 871.0995 | 416.5989 | 5399.1509 | 10.3483 | 240.3725 | 45406.3818 | 14.5408 | 14.5043 | 1 | 1 | 1 | 1 | 1 | TRUE | 207.2177 | 207.2177 |  | 207.2177 | 72055.5703 | 72055.5703 | 72055.5703 | 64129.4576 | 109.097 | 110.188 | 1006.831 | 1006.831 |  | 133650.8042
2011-12-25 01:00 | 870.9664 | 404.1718 | 5271.2632 | 10.3363 | 235.5567 | 44400.6507 | 13.076 | 14.1608 | 1 | 1 | 1 | 1 | 1 | TRUE | 203.0661 | 203.0661 |  | 203.0661 | 70917.3125 | 70917.3125 | 70917.3125 | 63116.4081 | 111.2899 | 112.4028 | 1006.112 | 1006.112 |  | 133663.8802
2011-12-25 02:00 | 871.0613 | 403.8471 | 5273.5059 | 10.3462 | 237.7834 | 44380.4885 | 13.7686 | 14.1668 | 1 | 1 | 1 | 1 | 1 | TRUE | 204.9857 | 204.9857 |  | 204.9857 | 70949.4375 | 70949.4375 | 70949.4375 | 63144.9994 | 111.2501 | 112.3626 | 1005.095 | 1005.095 |  | 133677.6488
2011-12-25 03:00 | 870.9937 | 402.4342 | 5252.0762 | 10.3394 | 239.53 | 44321.8055 | 13.8278 | 14.1092 | 1 | 1 | 1 | 1 | 1 | TRUE | 206.4914 | 206.4914 |  | 206.4914 | 70923.1016 | 70923.1016 | 70923.1016 | 63121.5604 | 111.2065 | 112.3186 | 1004.024 | 1004.024 |  | 133691.4766
2011-12-25 04:00 | 870.9841 | 400.6106 | 5227.8638 | 10.3321 | 236.8917 | 44240.9949 | 13.708 | 14.0442 | 1 | 1 | 1 | 1 | 1 | TRUE | 204.217 | 204.217 |  | 204.217 | 70854.7031 | 70854.7031 | 70854.7031 | 63060.6858 | 111.1784 | 112.2902 | 1003.087 | 1003.087 |  | 133705.1846
2011-12-25 05:00 | 871.0131 | 398.5971 | 5198.3931 | 10.3197 | 232.689 | 44096.3869 | 13.7291 | 13.965 | 1 | 1 | 1 | 1 | 1 | TRUE | 200.594 | 200.594 |  | 200.594 | 70693.8281 | 70693.8281 | 70693.8281 | 62917.507 | 111.2738 | 112.3865 | 1002.334 | 1002.334 |  | 133718.9138
2011-12-25 06:00 | 871.0242 | 396.7211 | 5176.4492 | 10.3163 | 228.1049 | 43945.2584 | 13.6625 | 13.9061 | 1 | 1 | 0.72222 | 1 | 1 | TRUE | 196.6421 | 196.6421 |  | 196.6421 | 70516.5391 | 70516.5391 | 70516.5391 | 62759.7198 | 111.3984 | 112.5124 | 1001.737 | 1001.737 |  | 133732.5763
2011-12-25 07:00 | 871.0252 | 395.4801 | 5165.001 | 10.3148 | 224.9947 | 43806.1232 | 13.5685 | 13.8753 | 1 | 1 | 1 | 1 | 1 | TRUE | 193.9609 | 193.9609 |  | 193.9609 | 70319.2031 | 70319.2031 | 70319.2031 | 62584.0908 | 111.4565 | 112.5711 | 1001.52 | 1001.52 |  | 133746.1448
2011-12-25 08:00 | 871.0021 | 394.3756 | 5149.644 | 10.3115 | 223.8474 | 43658.8909 | 13.0987 | 13.8341 | 1 | 1 | 1 | 1 | 1 | TRUE | 192.9719 | 192.9719 |  | 192.9719 | 70132.8828 | 70132.8828 | 70132.8828 | 62418.2657 | 111.9752 | 113.0949 | 1002.165 | 1002.165 |  | 133759.2435
2011-12-25 09:00 | 870.9862 | 393.203 | 5132.2842 | 10.3039 | 222.5414 | 43462.6125 | 13.5736 | 13.7874 | 1 | 1 | 1 | 1 | 1 | TRUE | 191.846 | 191.846 |  | 191.846 | 69821.7109 | 69821.7109 | 69821.7109 | 62141.3227 | 112.0165 | 113.1367 | 1002.214 | 1002.214 |  | 133772.8171
2011-12-25 10:00 | 871.0322 | 392.1322 | 5113.2139 | 10.2905 | 222.9735 | 43282.2638 | 13.2083 | 13.7362 | 1 | 1 | 1 | 1 | 1 | TRUE | 192.2185 | 192.2185 |  | 192.2185 | 69552.9062 | 69552.9062 | 69552.9062 | 61902.0866 | 112.5618 | 113.6874 | 1003.341 | 1003.341 |  | 133786.0254
2011-12-25 11:00 | 871.0596 | 391.7119 | 5102.6709 | 10.2885 | 222.448 | 43223.144 | 13.1156 | 13.7079 | 1 | 1 | 1 | 1 | 1 | TRUE | 191.7655 | 191.7655 |  | 191.7655 | 69495.6797 | 69495.6797 | 69495.6797 | 61851.1549 | 112.5738 | 113.6995 | 1002.827 | 1002.827 |  | 133799.141
2011-12-25 12:00 | 870.9153 | 391.2328 | 5092.814 | 10.2787 | 222.4091 | 43159.6523 | 13.2696 | 13.6814 | 1 | 1 | 1 | 1 | 1 | TRUE | 191.732 | 191.732 |  | 191.732 | 69385.6562 | 69385.6562 | 69385.6562 | 61753.2341 | 112.4914 | 113.6163 | 1002.726 | 1002.726 |  | 133812.4106
2011-12-25 13:00 | 871.0541 | 392.0222 | 5107.376 | 10.2865 | 223.1746 | 43266.4346 | 13.3015 | 13.7205 | 1 | 1 | 1 | 1 | 1 | TRUE | 192.3919 | 192.3919 |  | 192.3919 | 69468 | 69468 | 69468 | 61826.52 | 112.0698 | 113.1905 | 1002.91 | 1002.91 |  | 133825.7121
2011-12-25 14:00 | 871.0206 | 392.5706 | 5113.9409 | 10.2879 | 223.2878 | 43377.2481 | 13.3897 | 13.7381 | 1 | 1 | 1 | 1 | 1 | TRUE | 192.4895 | 192.4895 |  | 192.4895 | 69618.7578 | 69618.7578 | 69618.7578 | 61960.6945 | 111.791 | 112.9089 | 1002.57 | 1002.57 |  | 133839.1017
2011-12-25 15:00 | 871.0176 | 391.9616 | 5105.126 | 10.2835 | 222.8627 | 43312.5804 | 13.4874 | 13.7145 | 1 | 1 | 1 | 1 | 1 | TRUE | 192.123 | 192.123 |  | 192.123 | 69535.8203 | 69535.8203 | 69535.8203 | 61886.8801 | 111.7348 | 112.8522 | 1002.122 | 1002.122 |  | 133852.5891
2011-12-25 16:00 | 870.9615 | 391.7987 | 5104.0649 | 10.2846 | 222.7585 | 43309.9411 | 13.3509 | 13.7116 | 1 | 1 | 1 | 1 | 1 | TRUE | 192.0332 | 192.0332 |  | 192.0332 | 69542.2891 | 69542.2891 | 69542.2891 | 61892.6373 | 111.5049 | 112.6199 | 1001.365 | 1001.365 |  | 133865.94
2011-12-25 17:00 | 871.0664 | 391.5361 | 5099.4229 | 10.2831 | 222.5114 | 43299.472 | 13.2003 | 13.6991 | 1 | 1 | 1 | 1 | 1 | TRUE | 191.8202 | 191.8202 |  | 191.8202 | 69579.8203 | 69579.8203 | 69579.8203 | 61926.0401 | 111.3362 | 112.4496 | 1000.141 | 1000.141 |  | 133879.1403
2011-12-25 18:00 | 870.9361 | 390.621 | 5087.0269 | 10.2801 | 221.6521 | 43189.031 | 13.3333 | 13.6658 | 1 | 1 | 1 | 1 | 1 | TRUE | 191.0794 | 191.0794 |  | 191.0794 | 69483.6562 | 69483.6562 | 69483.6562 | 61840.4541 | 111.0132 | 112.1233 | 998.1255 | 998.1255 |  | 133892.4736
2011-12-25 19:00 | 871.011 | 391.3494 | 5105.4102 | 10.2921 | 222.3982 | 43341.9813 | 13.2154 | 13.7152 | 1 | 1 | 1 | 1 | 1 | TRUE | 191.7226 | 191.7226 |  | 191.7226 | 69834.1719 | 69834.1719 | 69834.1719 | 62152.413 | 110.7766 | 111.8844 | 996.0145 | 996.0145 |  | 133905.689
2011-12-25 20:00 | 870.9661 | 390.3624 | 5094.9648 | 10.2959 | 221.6436 | 43192.9674 | 13.3328 | 13.6872 | 1 | 1 | 1 | 1 | 1 | TRUE | 191.0721 | 191.0721 |  | 191.0721 | 69729.8438 | 69729.8438 | 69729.8438 | 62059.5609 | 110.6179 | 111.7241 | 993.6614 | 993.6614 |  | 133919.0218
2011-12-25 21:00 | 871.0184 | 387.237 | 5050.4858 | 10.2816 | 219.178 | 42786.439 | 13.0303 | 13.5677 | 1 | 1 | 1 | 1 | 1 | TRUE | 188.9466 | 188.9466 |  | 188.9466 | 69287.2969 | 69287.2969 | 69287.2969 | 61665.6942 | 110.9963 | 112.1063 | 991.5797 | 991.5797 |  | 133932.0521
2011-12-25 22:00 | 871.0469 | 385.2981 | 5015.042 | 10.2655 | 217.5367 | 42577.1602 | 13.1416 | 13.4725 | 1 | 1 | 1 | 1 | 1 | TRUE | 187.5316 | 187.5316 |  | 187.5316 | 69089.0391 | 69089.0391 | 69089.0391 | 61489.2448 | 111.0401 | 112.1505 | 989.6748 | 989.6748 |  | 133945.1937
2011-12-25 23:00 | 870.8591 | 383.497 | 4983.8862 | 10.2527 | 216.1059 | 42358.4368 | 12.7739 | 13.3888 | 1 | 1 | 1 | 1 | 1 | TRUE | 186.2982 | 186.2982 |  | 186.2982 | 68829.5078 | 68829.5078 | 68829.5078 | 61258.262 | 111.3583 | 112.4719 | 989.1276 | 989.1276 |  | 133957.9676
2011-12-26 | 871.1553 | 383.4475 | 4977.064 | 10.2464 | 216.2868 | 42318.6712 | 12.521 | 13.3704 | 1 | 1 | 1 | 1 | 1 | TRUE | 186.4541 | 186.4541 |  | 186.4541 | 68761.0938 | 68761.0938 | 68761.0938 | 61197.3734 | 111.4694 | 112.5841 | 989.4701 | 989.4701 |  | 133970.4886
2011-12-26 01:00 | 871.009 | 383.7531 | 4960.894 | 10.2258 | 217.1117 | 42363.4782 | 12.8454 | 13.327 | 1 | 1 | 1 | 1 | 1 | TRUE | 187.1653 | 187.1653 |  | 187.1653 | 68764.0625 | 68764.0625 | 68764.0625 | 61200.0156 | 111.5203 | 112.6355 | 990.607 | 990.607 |  | 133983.3341
2011-12-26 02:00 | 871.0706 | 384.5818 | 4961.4502 | 10.2138 | 218.728 | 42455.2623 | 12.9409 | 13.3285 | 1 | 1 | 1 | 1 | 1 | TRUE | 188.5586 | 188.5586 |  | 188.5586 | 68775.4609 | 68775.4609 | 68775.4609 | 61210.1602 | 111.5773 | 112.6931 | 992.7368 | 992.7368 |  | 133996.2749
2011-12-26 03:00 | 870.9381 | 386.492 | 4978.73 | 10.2088 | 223.8114 | 42708.7442 | 12.8901 | 13.3749 | 1 | 1 | 1 | 1 | 1 | TRUE | 192.9409 | 192.9409 |  | 192.9409 | 69036.0312 | 69036.0312 | 69036.0312 | 61442.0678 | 111.4031 | 112.5171 | 994.441 | 994.441
2011-12-26 04:00 | 870.9793 | 387.4868 | 4993.6309 | 10.2106 | 226.5355 | 42821.7966 | 12.8116 | 13.4149 | 1 | 1 | 1 | 1 | 1 | TRUE | 195.2892 | 195.2892 |  | 195.2892 | 69038.4062 | 69038.4062 | 69038.4062 | 61444.1816 | 111.1695 | 112.2812 | 996.4291 | 996.4291
2011-12-26 05:00 | 871.0134 | 389.2128 | 5024.9072 | 10.2273 | 226.6655 | 43031.3256 | 12.648 | 13.499 | 1 | 1 | 1 | 1 | 1 | TRUE | 195.4013 | 195.4013 |  | 195.4013 | 69235.1328 | 69235.1328 | 69235.1328 | 61619.2682 | 111.223 | 112.3352 | 998.5995 | 998.5995
2011-12-26 06:00 | 870.9917 | 389.8024 | 5034.04 | 10.2314 | 224.5862 | 43089.5526 | 12.543 | 13.5235 | 1 | 1 | 0.72222 | 1 | 1 | TRUE | 193.6088 | 193.6088 |  | 193.6088 | 69259.7734 | 69259.7734 | 69259.7734 | 61641.1984 | 111.4983 | 112.6133 | 1000.316 | 1000.316
2011-12-26 07:00 | 870.9729 | 390.562 | 5049.4692 | 10.2394 | 221.3538 | 43177.7947 | 12.667 | 13.565 | 1 | 1 | 1 | 1 | 1 | TRUE | 190.8222 | 190.8222 |  | 190.8222 | 69298.9531 | 69298.9531 | 69298.9531 | 61676.0683 | 111.6829 | 112.7997 | 1002.282 | 1002.282
2011-12-26 08:00 | 870.9945 | 391.5053 | 5066.0781 | 10.2451 | 220.4965 | 43269.9789 | 12.8644 | 13.6096 | 1 | 1 | 1 | 1 | 1 | TRUE | 190.0832 | 190.0832 |  | 190.0832 | 69348.5312 | 69348.5312 | 69348.5312 | 61720.1928 | 111.7519 | 112.8694 | 1003.885 | 1003.885
2011-12-26 09:00 | 870.9277 | 392.4279 | 5087.4751 | 10.2562 | 220.4535 | 43415.6126 | 12.9111 | 13.667 | 1 | 1 | 1 | 1 | 1 | TRUE | 190.0461 | 190.0461 |  | 190.0461 | 69539.6328 | 69539.6328 | 69539.6328 | 61890.2732 | 112.0545 | 113.175 | 1005.291 | 1005.291
2011-12-26 10:00 | 871.0503 | 392.699 | 5096.354 | 10.2605 | 219.288 | 43378.3749 | 12.9585 | 13.6909 | 1 | 1 | 1 | 1 | 1 | TRUE | 189.0414 | 189.0414 |  | 189.0414 | 69433.5703 | 69433.5703 | 69433.5703 | 61795.8776 | 112.1982 | 113.3202 | 1006.341 | 1006.341
2011-12-26 11:00 | 870.9794 | 392.5276 | 5088.6938 | 10.2521 | 219.1488 | 43370.5621 | 12.9149 | 13.6703 | 1 | 1 | 1 | 1 | 1 | TRUE | 188.9214 | 188.9214 |  | 188.9214 | 69429.7422 | 69429.7422 | 69429.7422 | 61792.4705 | 112.3757 | 113.4995 | 1006.682 | 1006.682
2011-12-26 12:00 | 870.9984 | 392.5192 | 5090.73 | 10.2554 | 218.7754 | 43358.065 | 12.8599 | 13.6758 | 1 | 1 | 1 | 1 | 1 | TRUE | 188.5995 | 188.5995 |  | 188.5995 | 69371.2266 | 69371.2266 | 69371.2266 | 61740.3916 | 112.4305 | 113.5548 | 1007.385 | 1007.385
2011-12-26 13:00 | 871.0173 | 391.767 | 5078.5469 | 10.2538 | 218.3813 | 43253.4629 | 12.9019 | 13.6431 | 1 | 1 | 1 | 1 | 1 | TRUE | 188.2597 | 188.2597 |  | 188.2597 | 69181.2969 | 69181.2969 | 69181.2969 | 61571.3542 | 112.4728 | 113.5975 | 1007.825 | 1007.825
2011-12-26 14:00 | 870.9839 | 391.3316 | 5067.4189 | 10.2458 | 218.4927 | 43199.4517 | 12.862 | 13.6132 | 1 | 1 | 1 | 1 | 1 | TRUE | 188.3558 | 188.3558 |  | 188.3558 | 69099.3438 | 69099.3438 | 69099.3438 | 61498.4159 | 112.5346 | 113.6599 | 1007.923 | 1007.923
2011-12-26 15:00 | 871.0272 | 391.7263 | 5086.5068 | 10.2609 | 218.3273 | 43237.0674 | 13.1346 | 13.6644 | 1 | 1 | 1 | 1 | 1 | TRUE | 188.2132 | 188.2132 |  | 188.2132 | 69157.6016 | 69157.6016 | 69157.6016 | 61550.2654 | 112.3846 | 113.5084 | 1007.556 | 1007.556
2011-12-26 16:00 | 870.9418 | 391.1854 | 5082.0088 | 10.2581 | 218.7223 | 43163.6297 | 13.0881 | 13.6524 | 1 | 1 | 1 | 1 | 1 | TRUE | 188.5537 | 188.5537 |  | 188.5537 | 69106.3516 | 69106.3516 | 69106.3516 | 61504.6529 | 112.3566 | 113.4802 | 1006.517 | 1006.517
2011-12-26 17:00 | 871.0048 | 391.0052 | 5082.166 | 10.2625 | 218.9571 | 43135.6161 | 13.1137 | 13.6528 | 1 | 1 | 1 | 1 | 1 | TRUE | 188.7561 | 188.7561 |  | 188.7561 | 69083.0234 | 69083.0234 | 69083.0234 | 61483.8909 | 111.9817 | 113.1015 | 1005.218 | 1005.218
2011-12-26 18:00 | 870.9679 | 390.4224 | 5086.6318 | 10.2729 | 218.8067 | 43050.2218 | 13.1619 | 13.6648 | 1 | 1 | 1 | 1 | 1 | TRUE | 188.6265 | 188.6265 |  | 188.6265 | 69079.2969 | 69079.2969 | 69079.2969 | 61480.5742 | 112.2923 | 113.4152 | 1004.097 | 1004.097
2011-12-26 19:00 | 871.0274 | 389.9647 | 5082.5869 | 10.2753 | 218.4106 | 42997.0924 | 13.1696 | 13.6539 | 1 | 1 | 1 | 1 | 1 | TRUE | 188.285 | 188.285 |  | 188.285 | 69066.8516 | 69066.8516 | 69066.8516 | 61469.4979 | 112.344 | 113.4674 | 1003.174 | 1003.174
2011-12-26 20:00 | 871.0035 | 389.5702 | 5077.6768 | 10.2737 | 218.5629 | 42949.3434 | 12.9041 | 13.6407 | 1 | 1 | 1 | 1 | 1 | TRUE | 188.4163 | 188.4163 |  | 188.4163 | 69026.0391 | 69026.0391 | 69026.0391 | 61433.1748 | 112.2083 | 113.3304 | 1002.297 | 1002.297
2011-12-26 21:00 | 870.9736 | 389.4922 | 5082.1958 | 10.2807 | 220.2791 | 42959.4335 | 13.2463 | 13.6529 | 1 | 1 | 1 | 1 | 1 | TRUE | 189.8958 | 189.8958 |  | 189.8958 | 69052.4922 | 69052.4922 | 69052.4922 | 61456.718 | 112.018 | 113.1382 | 1001.65 | 1001.65
2011-12-26 22:00 | 871.0256 | 388.8404 | 5072.5698 | 10.2789 | 220.761 | 42897.5317 | 12.9341 | 13.627 | 1 | 1 | 1 | 1 | 1 | TRUE | 190.3112 | 190.3112 |  | 190.3112 | 69022.5703 | 69022.5703 | 69022.5703 | 61430.0876 | 112.1123 | 113.2334 | 1000.887 | 1000.887
2011-12-26 23:00 | 871.0002 | 388.2625 | 5057.9121 | 10.2693 | 220.4356 | 42832.621 | 12.9945 | 13.5876 | 1 | 1 | 1 | 1 | 1 | TRUE | 190.0307 | 190.0307 |  | 190.0307 | 68969.1328 | 68969.1328 | 68969.1328 | 61382.5282 | 112.1024 | 113.2234 | 1000.121 | 1000.121
2011-12-27 | 871.0519 | 388.0734 | 5049.7329 | 10.2655 | 220.4198 | 42772.9468 | 12.8414 | 13.5657 | 1 | 1 | 1 | 1 | 1 | TRUE | 190.0171 | 190.0171 |  | 190.0171 | 68920.3828 | 68920.3828 | 68920.3828 | 61339.1407 | 112.1262 | 113.2475 | 999.4962 | 999.4962
2011-12-27 01:00 | 870.9735 | 387.9833 | 5045.9121 | 10.2641 | 220.7115 | 42792.2807 | 13.0335 | 13.5554 | 1 | 1 | 1 | 1 | 1 | TRUE | 190.2685 | 190.2685 |  | 190.2685 | 68968.6562 | 68968.6562 | 68968.6562 | 61382.1041 | 111.944 | 113.0634 | 998.7722 | 998.7722
2011-12-27 02:00 | 871.0233 | 387.4426 | 5037.897 | 10.2598 | 219.9302 | 42748.3142 | 13.0026 | 13.5339 | 1 | 1 | 1 | 1 | 1 | TRUE | 189.595 | 189.595 |  | 189.595 | 68927.8516 | 68927.8516 | 68927.8516 | 61345.7879 | 111.9936 | 113.1135 | 998.4662 | 998.4662
2011-12-27 03:00 | 871.0256 | 387.0219 | 5030.5371 | 10.2567 | 218.8603 | 42678.8517 | 12.9484 | 13.5141 | 1 | 1 | 1 | 1 | 1 | TRUE | 188.6727 | 188.6727 |  | 188.6727 | 68852.9531 | 68852.9531 | 68852.9531 | 61279.1283 | 112.041 | 113.1614 | 998.0518 | 998.0518
2011-12-27 04:00 | 870.9779 | 386.7648 | 5027.1699 | 10.2553 | 217.723 | 42654.7973 | 12.9339 | 13.505 | 1 | 1 | 1 | 1 | 1 | TRUE | 187.6922 | 187.6922 |  | 187.6922 | 68824.9531 | 68824.9531 | 68824.9531 | 61254.2083 | 112.0842 | 113.205 | 998.0078 | 998.0078
2011-12-27 05:00 | 871.0245 | 386.7267 | 5029.377 | 10.2588 | 216.3248 | 42662.214 | 12.9948 | 13.511 | 1 | 1 | 1 | 1 | 1 | TRUE | 186.4869 | 186.4869 |  | 186.4869 | 68842.3281 | 68842.3281 | 68842.3281 | 61269.672 | 112.1139 | 113.235 | 998.0069 | 998.0069
2011-12-27 06:00 | 871.0213 | 386.2756 | 5018.6001 | 10.2515 | 216.0719 | 42630.0511 | 12.8201 | 13.482 | 1 | 1 | 0.72222 | 1 | 1 | TRUE | 186.2688 | 186.2688 |  | 186.2688 | 68809.6719 | 68809.6719 | 68809.6719 | 61240.608 | 112.4131 | 113.5372 | 998.5081 | 998.5081
2011-12-27 07:00 | 871.0087 | 386.9702 | 5024.1938 | 10.249 | 216.8633 | 42706.1007 | 12.8855 | 13.4971 | 1 | 1 | 1 | 1 | 1 | TRUE | 186.9511 | 186.9511 |  | 186.9511 | 68852.8594 | 68852.8594 | 68852.8594 | 61279.0448 | 112.4125 | 113.5366 | 999.6604 | 999.6604
2011-12-27 08:00 | 870.9871 | 388.5989 | 5023.1099 | 10.2307 | 217.4057 | 42922.5626 | 12.9347 | 13.4941 | 1 | 1 | 1 | 1 | 1 | TRUE | 187.4187 | 187.4187 |  | 187.4187 | 68991.9531 | 68991.9531 | 68991.9531 | 61402.8383 | 111.9231 | 113.0423 | 1001.42 | 1001.42
2011-12-27 09:00 | 871.0933 | 391.5475 | 5059.6479 | 10.2346 | 221.8788 | 43326.8924 | 12.7618 | 13.5923 | 1 | 1 | 1 | 1 | 1 | TRUE | 191.2748 | 191.2748 |  | 191.2748 | 69380.6484 | 69380.6484 | 69380.6484 | 61748.7771 | 111.3494 | 112.4629 | 1003.682 | 1003.682
2011-12-27 10:00 | 870.9399 | 392.9875 | 5073.021 | 10.2377 | 225.2423 | 43510.2078 | 12.7256 | 13.6282 | 1 | 1 | 1 | 1 | 1 | TRUE | 194.1744 | 194.1744 |  | 194.1744 | 69582.4766 | 69582.4766 | 69582.4766 | 61928.4041 | 111.4041 | 112.5181 | 1005.149 | 1005.149
2011-12-27 11:00 | 871.0179 | 393.8567 | 5082.395 | 10.238 | 227.3468 | 43571.3296 | 12.745 | 13.6534 | 1 | 1 | 1 | 1 | 1 | TRUE | 195.9886 | 195.9886 |  | 195.9886 | 69606.2422 | 69606.2422 | 69606.2422 | 61949.5555 | 111.5277 | 112.643 | 1006.543 | 1006.543
2011-12-27 12:00 | 871.0289 | 394.682 | 5095.0361 | 10.2403 | 228.8363 | 43748.4209 | 12.717 | 13.6874 | 1 | 1 | 1 | 1 | 1 | TRUE | 197.2727 | 197.2727 |  | 197.2727 | 69819.9375 | 69819.9375 | 69819.9375 | 62139.7444 | 111.4349 | 112.5492 | 1007.296 | 1007.296
2011-12-27 13:00 | 870.951 | 395.6081 | 5103.8911 | 10.2429 | 229.1036 | 43873.1489 | 13.0431 | 13.7111 | 1 | 1 | 1 | 1 | 1 | TRUE | 197.5031 | 197.5031 |  | 197.5031 | 69977 | 69977 | 69977 | 62279.53 | 111.465 | 112.5796 | 1007.98 | 1007.98
2011-12-27 14:00 | 870.9025 | 396.3474 | 5130.3198 | 10.2612 | 227.3017 | 43933.5039 | 13.2396 | 13.7821 | 1 | 1 | 1 | 1 | 1 | TRUE | 195.9497 | 195.9497 |  | 195.9497 | 70020.6328 | 70020.6328 | 70020.6328 | 62318.3632 | 111.6461 | 112.7626 | 1009.216 | 1009.216
2011-12-27 15:00 | 871.03 | 398.0688 | 5175.3071 | 10.2899 | 226.3336 | 44157.8214 | 13.2345 | 13.903 | 1 | 1 | 1 | 1 | 1 | TRUE | 195.1152 | 195.1152 |  | 195.1152 | 70226.0234 | 70226.0234 | 70226.0234 | 62501.1609 | 111.3763 | 112.4901 | 1010.688 | 1010.688
2011-12-27 16:00 | 870.9886 | 399.0112 | 5186.9722 | 10.2914 | 225.5839 | 44243.2762 | 13.3002 | 13.9343 | 1 | 1 | 1 | 1 | 1 | TRUE | 194.4689 | 194.4689 |  | 194.4689 | 70285.3906 | 70285.3906 | 70285.3906 | 62553.9977 | 111.4244 | 112.5386 | 1011.916 | 1011.916
2011-12-27 17:00 | 871.0079 | 399.4482 | 5195.1602 | 10.2946 | 223.8597 | 44314.1675 | 13.3795 | 13.9563 | 1 | 1 | 1 | 1 | 1 | TRUE | 192.9825 | 192.9825 |  | 192.9825 | 70357.6797 | 70357.6797 | 70357.6797 | 62618.3349 | 111.5873 | 112.7032 | 1012.928 | 1012.928
2011-12-27 18:00 | 870.9844 | 400.0193 | 5202.0449 | 10.2933 | 223.4001 | 44371.1021 | 13.361 | 13.9748 | 1 | 1 | 1 | 1 | 1 | TRUE | 192.5863 | 192.5863 |  | 192.5863 | 70380.6406 | 70380.6406 | 70380.6406 | 62638.7702 | 111.6979 | 112.8149 | 1014.192 | 1014.192
2011-12-27 19:00 | 871.0364 | 399.8495 | 5197.751 | 10.2921 | 223.0534 | 44341.1163 | 13.1645 | 13.9633 | 1 | 1 | 1 | 1 | 1 | TRUE | 192.2874 | 192.2874 |  | 192.2874 | 70348.2578 | 70348.2578 | 70348.2578 | 62609.9495 | 112.1271 | 113.2484 | 1015.112 | 1015.112
2011-12-27 20:00 | 870.9183 | 400.3685 | 5207.6689 | 10.2937 | 222.986 | 44403.5284 | 13.2982 | 13.9899 | 1 | 1 | 1 | 1 | 1 | TRUE | 192.2293 | 192.2293 |  | 192.2293 | 70403.5938 | 70403.5938 | 70403.5938 | 62659.1984 | 112.2556 | 113.3782 | 1016.083 | 1016.083
2011-12-27 21:00 | 871.0442 | 401.118 | 5225.8232 | 10.3033 | 223.9843 | 44496.1164 | 13.1608 | 14.0387 | 1 | 1 | 1 | 1 | 1 | TRUE | 193.0899 | 193.0899 |  | 193.0899 | 70471.7734 | 70471.7734 | 70471.7734 | 62719.8784 | 112.0744 | 113.1951 | 1016.735 | 1016.735
2011-12-27 22:00 | 870.9745 | 402.241 | 5241.1709 | 10.3089 | 224.5559 | 44594.5699 | 13.2273 | 14.0799 | 1 | 1 | 1 | 1 | 1 | TRUE | 193.5827 | 193.5827 |  | 193.5827 | 70629.1719 | 70629.1719 | 70629.1719 | 62859.963 | 112.3416 | 113.465 | 1017.424 | 1017.424
2011-12-27 23:00 | 871.0337 | 402.8037 | 5258.4092 | 10.3223 | 223.9951 | 44634.7459 | 13.4127 | 14.1262 | 1 | 1 | 1 | 1 | 1 | TRUE | 193.0992 | 193.0992 |  | 193.0992 | 70677.1875 | 70677.1875 | 70677.1875 | 62902.6969 | 112.4361 | 113.5605 | 1017.9 | 1017.9
2011-12-28 | 870.9517 | 403.3706 | 5265.7388 | 10.3243 | 223.5609 | 44635.0145 | 13.2069 | 14.1459 | 1 | 1 | 1 | 1 | 1 | TRUE | 192.7249 | 192.7249 |  | 192.7249 | 70632.9062 | 70632.9062 | 70632.9062 | 62863.2866 | 112.3014 | 113.4244 | 1018.186 | 1018.186
2011-12-28 01:00 | 870.9895 | 403.9963 | 5279.1558 | 10.3323 | 224.0927 | 44656.2418 | 13.3561 | 14.182 | 1 | 1 | 1 | 1 | 1 | TRUE | 193.1834 | 193.1834 |  | 193.1834 | 70660.0391 | 70660.0391 | 70660.0391 | 62887.4348 | 112.3416 | 113.465 | 1018.386 | 1018.386
2011-12-28 02:00 | 870.9772 | 404.7696 | 5296.4941 | 10.3428 | 224.5867 | 44711.8574 | 13.4026 | 14.2286 | 1 | 1 | 1 | 1 | 1 | TRUE | 193.6092 | 193.6092 |  | 193.6092 | 70758.8828 | 70758.8828 | 70758.8828 | 62975.4057 | 112.3747 | 113.4984 | 1018.318 | 1018.318
2011-12-28 03:00 | 870.9601 | 406.9948 | 5335.876 | 10.3583 | 226.3025 | 44753.1088 | 13.6877 | 14.3344 | 1 | 1 | 1 | 1 | 1 | TRUE | 195.0884 | 195.0884 |  | 195.0884 | 70857.9375 | 70857.9375 | 70857.9375 | 63063.5644 | 112.432 | 113.5563 | 1017.985 | 1017.985
2011-12-28 04:00 | 870.9993 | 409.2523 | 5373.2979 | 10.3759 | 227.1042 | 44691.0967 | 13.6095 | 14.4349 | 1 | 1 | 1 | 1 | 1 | TRUE | 195.7795 | 195.7795 |  | 195.7795 | 70747.7031 | 70747.7031 | 70747.7031 | 62965.4558 | 112.2115 | 113.3336 | 1017.572 | 1017.572
2011-12-28 05:00 | 870.9469 | 409.5844 | 5375.6558 | 10.3758 | 227.6948 | 44658.6856 | 13.6074 | 14.4412 | 1 | 1 | 1 | 1 | 1 | TRUE | 196.2886 | 196.2886 |  | 196.2886 | 70733.5938 | 70733.5938 | 70733.5938 | 62952.8984 | 112.1536 | 113.2751 | 1016.883 | 1016.883
2011-12-28 06:00 | 871.0409 | 408.6443 | 5365.2778 | 10.3778 | 230.198 | 44666.2887 | 13.6424 | 14.4133 | 1 | 1 | 0.72222 | 1 | 1 | TRUE | 198.4465 | 198.4465 |  | 198.4465 | 70772.8828 | 70772.8828 | 70772.8828 | 62987.8657 | 112.0228 | 113.143 | 1016.144 | 1016.144
2011-12-28 07:00 | 870.8972 | 407.3356 | 5348.043 | 10.3669 | 231.5529 | 44734.261 | 13.9351 | 14.367 | 1 | 1 | 1 | 1 | 1 | TRUE | 199.6146 | 199.6146 |  | 199.6146 | 70850.3906 | 70850.3906 | 70850.3906 | 63056.8477 | 111.6507 | 112.7672 | 1015.588 | 1015.588
2011-12-28 08:00 | 871.119 | 406.9952 | 5348.2231 | 10.3752 | 231.4047 | 44750.8026 | 13.6868 | 14.3675 | 1 | 1 | 1 | 1 | 1 | TRUE | 199.4868 | 199.4868 |  | 199.4868 | 70886.2969 | 70886.2969 | 70886.2969 | 63088.8042 | 111.4513 | 112.5658 | 1014.919 | 1014.919
2011-12-28 09:00 | 870.9733 | 404.5713 | 5298.8281 | 10.3501 | 229.2247 | 44640.1561 | 13.8699 | 14.2348 | 1 | 1 | 1 | 1 | 1 | TRUE | 197.6075 | 197.6075 |  | 197.6075 | 70834.5469 | 70834.5469 | 70834.5469 | 63042.7467 | 111.7735 | 112.8912 | 1014.004 | 1014.004
2011-12-28 10:00 | 871.0529 | 402.5461 | 5274.4922 | 10.3452 | 227.6368 | 44512.9974 | 13.4667 | 14.1695 | 1 | 1 | 1 | 1 | 1 | TRUE | 196.2386 | 196.2386 |  | 196.2386 | 70761.1328 | 70761.1328 | 70761.1328 | 62977.4082 | 112.1203 | 113.2415 | 1013.083 | 1013.083
2011-12-28 11:00 | 870.9208 | 403.1246 | 5285.5308 | 10.3493 | 227.1708 | 44512.4168 | 13.4763 | 14.1991 | 1 | 1 | 1 | 1 | 1 | TRUE | 195.8369 | 195.8369 |  | 195.8369 | 70808.3984 | 70808.3984 | 70808.3984 | 63019.4746 | 111.9353 | 113.0547 | 1011.904 | 1011.904
2011-12-28 12:00 | 871.0121 | 404.0689 | 5301.2451 | 10.3622 | 226.9926 | 44515.6819 | 13.5062 | 14.2413 | 1 | 1 | 1 | 1 | 1 | TRUE | 195.6833 | 195.6833 |  | 195.6833 | 70930.1016 | 70930.1016 | 70930.1016 | 63127.7904 | 111.868 | 112.9867 | 1010.064 | 1010.064
2011-12-28 13:00 | 870.9485 | 403.552 | 5290.3848 | 10.3587 | 225.5787 | 44467.3763 | 13.6391 | 14.2121 | 1 | 1 | 1 | 1 | 1 | TRUE | 194.4644 | 194.4644 |  | 194.4644 | 70952.5391 | 70952.5391 | 70952.5391 | 63147.7598 | 111.7782 | 112.896 | 1008.412 | 1008.412
2011-12-28 14:00 | 871.4191 | 403.5876 | 5295.4761 | 10.3671 | 281.3938 | 44420.5967 | 13.6067 | 14.2258 | 1 | 0.87868 | 0.87813 | 1 | 1 | TRUE | 195.8096 |  | 1 | 242.5809 | 70950.7422 | 70950.7422 | 70950.7422 | 63146.1605 | 111.5317 | 112.647 | 1006.727 | 1006.727
2011-12-28 15:00 | 870.652 | 402.1546 | 5296.9248 | 10.379 | 281.3938 | 44399.2967 | 13.684 | 14.2297 | 1 | 0.71913 | 0.71913 | 1 | 1 | TRUE | 186.1109 |  | 1 | 242.5809 | 70829.25 | 70829.25 | 70829.25 | 63038.0325 | 110.3091 | 111.4122 | 1004.744 | 1004.744
2011-12-28 16:00 | 870.9536 | 401.348 | 5269.5771 | 10.3675 | 222.2964 | 44270.799 | 13.5228 | 14.1563 | 1 | 1 | 1 | 1 | 1 | TRUE | 191.6348 | 191.6348 |  | 191.6348 | 70859.2812 | 70859.2812 | 70859.2812 | 63064.7603 | 110.8199 | 111.9281 | 1002.755 | 1002.755
2011-12-28 17:00 | 870.9601 | 400.1888 | 5249.8301 | 10.3616 | 219.118 | 44146.3129 | 13.4475 | 14.1032 | 1 | 1 | 1 | 1 | 1 | TRUE | 188.8948 | 188.8948 |  | 188.8948 | 70879.1875 | 70879.1875 | 70879.1875 | 63082.4769 | 111.359 | 112.4726 | 1001.068 | 1001.068
2011-12-28 18:00 | 870.9878 | 398.9792 | 5239.981 | 10.3634 | 217.268 | 44049.0108 | 13.6915 | 14.0767 | 1 | 1 | 1 | 1 | 1 | TRUE | 187.3 | 187.3 |  | 187.3 | 70853.8438 | 70853.8438 | 70853.8438 | 63059.9209 | 111.3596 | 112.4732 | 999.2204 | 999.2204
2011-12-28 19:00 | 871.1023 | 398.0579 | 5223.7798 | 10.3586 | 216.306 | 43977.6999 | 13.4185 | 14.0332 | 1 | 1 | 1 | 1 | 1 | TRUE | 186.4707 | 186.4707 |  | 186.4707 | 70819.7578 | 70819.7578 | 70819.7578 | 63029.5845 | 111.2099 | 112.322 | 997.6916 | 997.6916
2011-12-28 20:00 | 870.9543 | 397.5752 | 5220.9082 | 10.3607 | 216.425 | 43934.081 | 13.3671 | 14.0255 | 1 | 1 | 1 | 1 | 1 | TRUE | 186.5733 | 186.5733 |  | 186.5733 | 70794.2734 | 70794.2734 | 70794.2734 | 63006.9034 | 110.9685 | 112.0782 | 996.4302 | 996.4302
2011-12-28 21:00 | 871.2218 | 396.0696 | 5185.8892 | 10.3459 | 217.8939 | 43799.6481 | 12.9316 | 13.9314 | 1 | 1 | 1 | 1 | 1 | TRUE | 187.8396 | 187.8396 |  | 187.8396 | 70675.0312 | 70675.0312 | 70675.0312 | 62900.7778 | 111.0356 | 112.146 | 995.2323 | 995.2323
2011-12-28 22:00 | 870.7734 | 394.3572 | 5148.6021 | 10.3278 | 217.8758 | 43599.4215 | 12.9627 | 13.8313 | 1 | 1 | 1 | 1 | 1 | TRUE | 187.824 | 187.824 |  | 187.824 | 70505.8203 | 70505.8203 | 70505.8203 | 62750.1801 | 111.5519 | 112.6674 | 994.4043 | 994.4043
2011-12-28 23:00 | 871.0643 | 394.6683 | 5151.9722 | 10.3327 | 219.3196 | 43610.4043 | 13.1811 | 13.8403 | 1 | 1 | 1 | 1 | 1 | TRUE | 189.0686 | 189.0686 |  | 189.0686 | 70575.1719 | 70575.1719 | 70575.1719 | 62811.903 | 111.4121 | 112.5262 | 993.3137 | 993.3137
2011-12-29 | 871.0392 | 393.4312 | 5120.1841 | 10.3168 | 219.8123 | 43459.4874 | 13.0889 | 13.7549 | 1 | 1 | 1 | 1 | 1 | TRUE | 189.4934 | 189.4934 |  | 189.4934 | 70406.2734 | 70406.2734 | 70406.2734 | 62661.5834 | 111.6123 | 112.7284 | 992.7711 | 992.7711
2011-12-29 01:00 | 870.8821 | 393.2016 | 5108.4609 | 10.3061 | 222.5211 | 43380.6802 | 13.0166 | 13.7234 | 1 | 1 | 1 | 1 | 1 | TRUE | 191.8285 | 191.8285 |  | 191.8285 | 70354.5703 | 70354.5703 | 70354.5703 | 62615.5676 | 111.6183 | 112.7345 | 991.7147 | 991.7147
2011-12-29 02:00 | 871.1113 | 393.2114 | 5110.6851 | 10.3109 | 222.1718 | 43418.5451 | 12.5841 | 13.7294 | 1 | 1 | 1 | 1 | 1 | TRUE | 191.5274 | 191.5274 |  | 191.5274 | 70435.9766 | 70435.9766 | 70435.9766 | 62688.0191 | 111.3392 | 112.4526 | 990.7089 | 990.7089
2011-12-29 03:00 | 870.9908 | 394.0638 | 5107.6572 | 10.3041 | 221.7244 | 43455.4962 | 12.8324 | 13.7213 | 1 | 1 | 1 | 1 | 1 | TRUE | 191.1417 | 191.1417 |  | 191.1417 | 70587.7969 | 70587.7969 | 70587.7969 | 62823.1392 | 111.282 | 112.3948 | 989.2712 | 989.2712
2011-12-29 04:00 | 870.9287 | 393.5625 | 5095.9839 | 10.3017 | 218.2195 | 43358.9954 | 12.6719 | 13.6899 | 1 | 1 | 1 | 1 | 1 | TRUE | 188.1203 | 188.1203 |  | 188.1203 | 70541.2969 | 70541.2969 | 70541.2969 | 62781.7542 | 111.202 | 112.314 | 987.518 | 987.518
2011-12-29 05:00 | 870.4803 | 393.2679 | 5080.0181 | 10.2888 | 217.2995 | 43288.2657 | 13.0721 | 13.647 | 1 | 1 | 1 | 1 | 1 | TRUE | 187.3272 | 187.3272 |  | 187.3272 | 70559.7266 | 70559.7266 | 70559.7266 | 62798.1566 | 111.2008 | 112.3128 | 985.6465 | 985.6465
2011-12-29 06:00 | 870.1654 | 392.5586 | 5066.7412 | 10.2869 | 216.3093 | 43230.5245 | 13.2588 | 13.6114 | 1 | 1 | 0.72278 | 1 | 1 | TRUE | 186.4735 | 186.4735 |  | 186.4735 | 70586.1406 | 70586.1406 | 70586.1406 | 62821.6652 | 111.139 | 112.2504 | 983.8041 | 983.8041
2011-12-29 07:00 | 869.7281 | 392.4425 | 5081.5181 | 10.2974 | 213.2153 | 43194.1637 | 13.5749 | 13.651 | 1 | 1 | 1 | 1 | 1 | TRUE | 183.8063 | 183.8063 |  | 183.8063 | 70541.1406 | 70541.1406 | 70541.1406 | 62781.6152 | 110.6833 | 111.7901 | 982.429 | 982.429
2011-12-29 08:00 | 870.2212 | 392.1987 | 5099.5552 | 10.3213 | 212.2718 | 43195.14 | 13.7535 | 13.6995 | 1 | 1 | 1 | 1 | 1 | TRUE | 182.9929 | 182.9929 |  | 182.9929 | 70638.1094 | 70638.1094 | 70638.1094 | 62867.9173 | 110.6813 | 111.7881 | 981.0974 | 981.0974
2011-12-29 09:00 | 870.0904 | 390.9681 | 5079.9019 | 10.3114 | 210.3419 | 43098.193 | 13.4043 | 13.6467 | 1 | 1 | 1 | 1 | 1 | TRUE | 181.3292 | 181.3292 |  | 181.3292 | 70578.7812 | 70578.7812 | 70578.7812 | 62815.1153 | 110.5747 | 111.6804 | 979.4443 | 979.4443
2011-12-29 10:00 | 869.791 | 389.5337 | 5053.271 | 10.2991 | 208.5192 | 43021.0557 | 13.3555 | 13.5752 | 1 | 1 | 1 | 1 | 1 | TRUE | 179.7579 | 179.7579 |  | 179.7579 | 70458.3438 | 70458.3438 | 70458.3438 | 62707.9259 | 110.2327 | 111.335 | 978.4834 | 978.4834
2011-12-29 11:00 | 870.4848 | 419.4039 | 5490.1621 | 10.2552 | 216.2888 | 45239.9714 | 13.5942 | 14.7488 | 1 | 1 | 1 | 1 | 1 | TRUE | 186.4559 | 186.4559 |  | 186.4559 | 73540.2969 | 73540.2969 | 73540.2969 | 65450.8642 | 107.1911 | 108.263 | 977.9527 | 977.9527
2011-12-29 12:00 | 870.187 | 499.7414 | 6149.1948 | 9.9375 | 238.5662 | 52718.7016 | 16.143 | 16.5193 | 1 | 1 | 1 | 1 | 1 | TRUE | 205.6605 | 205.6605 |  | 205.6605 | 82912.3516 | 82912.3516 | 82912.3516 | 73791.9929 | 94.9979 | 95.9479 | 978.1657 | 978.1657
2011-12-29 13:00 | 869.8837 | 500.843 | 6213.6338 | 9.9573 | 248.7624 | 52731.0412 | 16.5715 | 16.6924 | 1 | 1 | 1 | 1 | 1 | TRUE | 214.4503 | 214.4503 |  | 214.4503 | 82987.2578 | 82987.2578 | 82987.2578 | 73858.6595 | 95.2973 | 96.2503 | 978.3123 | 978.3123
2011-12-29 14:00 | 870.2125 | 500.5558 | 6120.8618 | 9.8141 | 250.9513 | 52710.921 | 15.8052 | 16.4432 | 1 | 1 | 1 | 1 | 1 | TRUE | 216.3373 | 216.3373 |  | 216.3373 | 83056.0312 | 83056.0312 | 83056.0312 | 73919.8678 | 95.7837 | 96.7415 | 978.4288 | 978.4288
2011-12-29 15:00 | 870.0435 | 500.952 | 6152.311 | 9.8575 | 251.8938 | 52782.6234 | 15.6517 | 16.5276 | 1 | 1 | 1 | 1 | 1 | TRUE | 217.1498 | 217.1498 |  | 217.1498 | 83168.2031 | 83168.2031 | 83168.2031 | 74019.7008 | 95.7279 | 96.6851 | 978.2891 | 978.2891
2011-12-29 16:00 | 870.0852 | 500.6893 | 6120.5659 | 9.82 | 250.0595 | 52749.8783 | 16.4294 | 16.4424 | 1 | 1 | 1 | 1 | 1 | TRUE | 215.5685 | 215.5685 |  | 215.5685 | 83139.9609 | 83139.9609 | 83139.9609 | 73994.5652 | 96.019 | 96.9791 | 978.7918 | 978.7918
2011-12-29 17:00 | 869.9254 | 499.9164 | 6097.4512 | 9.7927 | 248.6093 | 52692.0732 | 17.0025 | 16.3803 | 1 | 1 | 1 | 1 | 1 | TRUE | 214.3184 | 214.3184 |  | 214.3184 | 83068.5625 | 83068.5625 | 83068.5625 | 73931.0206 | 96.2259 | 97.1882 | 979.1122 | 979.1122
2011-12-29 18:00 | 869.9992 | 500.0475 | 6120.894 | 9.8201 | 248.3763 | 52723.6336 | 16.1888 | 16.4432 | 1 | 1 | 1 | 1 | 1 | TRUE | 214.1175 | 214.1175 |  | 214.1175 | 83092.8203 | 83092.8203 | 83092.8203 | 73952.6101 | 96.3771 | 97.3409 | 979.8166 | 979.8166
2011-12-29 19:00 | 870.0375 | 500.692 | 6130.4409 | 9.8215 | 247.6725 | 52787.11 | 16.2482 | 16.4689 | 1 | 1 | 1 | 1 | 1 | TRUE | 213.5108 | 213.5108 |  | 213.5108 | 83167.9062 | 83167.9062 | 83167.9062 | 74019.4366 | 96.4405 | 97.4049 | 980.2798 | 980.2798
2011-12-29 20:00 | 869.9909 | 500.6683 | 6120.0552 | 9.7994 | 247.8944 | 52842.442 | 16.282 | 16.441 | 1 | 1 | 1 | 1 | 1 | TRUE | 213.7021 | 213.7021 |  | 213.7021 | 83186.1328 | 83186.1328 | 83186.1328 | 74035.6582 | 96.3571 | 97.3207 | 980.8695 | 980.8695
2011-12-29 21:00 | 870.0281 | 500.7397 | 6125.1392 | 9.803 | 247.5297 | 52862.0493 | 16.261 | 16.4546 | 1 | 1 | 1 | 1 | 1 | TRUE | 213.3877 | 213.3877 |  | 213.3877 | 83179.4766 | 83179.4766 | 83179.4766 | 74029.7341 | 96.3254 | 97.2887 | 981.2272 | 981.2272
2011-12-29 22:00 | 870.0176 | 501.4829 | 6132.644 | 9.8034 | 247.4848 | 52954.4528 | 16.2434 | 16.4748 | 1 | 1 | 1 | 1 | 1 | TRUE | 213.349 | 213.349 |  | 213.349 | 83261.0469 | 83261.0469 | 83261.0469 | 74102.3317 | 96.2345 | 97.1968 | 981.7358 | 981.7358
2011-12-29 23:00 | 869.936 | 501.8934 | 6136.2178 | 9.7977 | 248.9017 | 52989.96 | 15.7826 | 16.4844 | 1 | 1 | 1 | 1 | 1 | TRUE | 214.5704 | 214.5704 |  | 214.5704 | 83245.3281 | 83245.3281 | 83245.3281 | 74088.342 | 96.2841 | 97.2469 | 982.7125 | 982.7125
2011-12-30 | 869.9463 | 502.8053 | 6158.293 | 9.8127 | 248.7886 | 53067.6812 | 16.0789 | 16.5437 | 1 | 1 | 1 | 1 | 1 | TRUE | 214.4729 | 214.4729 |  | 214.4729 | 83272.9688 | 83272.9688 | 83272.9688 | 74112.9422 | 96.2342 | 97.1965 | 983.6934 | 983.6934
2011-12-30 01:00 | 869.9642 | 503.3005 | 6181.561 | 9.8397 | 248.8268 | 53090.9197 | 16.1175 | 16.6062 | 1 | 1 | 1 | 1 | 1 | TRUE | 214.5059 | 214.5059 |  | 214.5059 | 83214.0469 | 83214.0469 | 83214.0469 | 74060.5017 | 96.1994 | 97.1614 | 984.7275 | 984.7275
2011-12-30 02:00 | 869.9718 | 502.1492 | 6198.834 | 9.8691 | 250.4245 | 52957.4203 | 16.3668 | 16.6526 | 1 | 1 | 1 | 1 | 1 | TRUE | 215.8832 | 215.8832 |  | 215.8832 | 83002.9766 | 83002.9766 | 83002.9766 | 73872.6491 | 96.5738 | 97.5396 | 985.7548 | 985.7548
2011-12-30 03:00 | 869.9869 | 503.5387 | 6219.8281 | 9.8778 | 251.327 | 53039.9716 | 15.8704 | 16.709 | 1 | 1 | 1 | 1 | 1 | TRUE | 216.6612 | 216.6612 |  | 216.6612 | 83123.5078 | 83123.5078 | 83123.5078 | 73979.922 | 96.6669 | 97.6336 | 986.1099 | 986.1099
2011-12-30 04:00 | 869.9927 | 502.0073 | 6214.3262 | 9.8961 | 252.1499 | 52930.8784 | 16.053 | 16.6942 | 1 | 1 | 1 | 1 | 1 | TRUE | 217.3706 | 217.3706 |  | 217.3706 | 82960.7734 | 82960.7734 | 82960.7734 | 73835.0884 | 96.9671 | 97.9368 | 986.8183 | 986.8183
2011-12-30 05:00 | 869.9316 | 502.2138 | 6225.9771 | 9.9031 | 253.2704 | 52967.1341 | 15.9959 | 16.7255 | 1 | 1 | 1 | 1 | 1 | TRUE | 218.3366 | 218.3366 |  | 218.3366 | 82965.9219 | 82965.9219 | 82965.9219 | 73839.6705 | 96.9861 | 97.956 | 987.484 | 987.484
2011-12-30 06:00 | 869.9877 | 503.3634 | 6249.8779 | 9.9178 | 253.8236 | 53081.7191 | 16.076 | 16.7897 | 1 | 1 | 0.72278 | 1 | 1 | TRUE | 218.8135 | 218.8135 |  | 218.8135 | 83049.4922 | 83049.4922 | 83049.4922 | 73914.048 | 96.9598 | 97.9294 | 988.5537 | 988.5537
2011-12-30 07:00 | 869.9218 | 503.7534 | 6275.5698 | 9.942 | 255.7208 | 53130.2845 | 15.9264 | 16.8588 | 1 | 1 | 1 | 1 | 1 | TRUE | 220.449 | 220.449 |  | 220.449 | 83034.5938 | 83034.5938 | 83034.5938 | 73900.7884 | 96.9581 | 97.9277 | 989.631 | 989.631
2011-12-30 08:00 | 869.8363 | 502.8694 | 6330.9258 | 10.025 | 257.2944 | 53054.4827 | 15.9226 | 17.0075 | 1 | 1 | 1 | 1 | 1 | TRUE | 221.8055 | 221.8055 |  | 221.8055 | 82881.1562 | 82881.1562 | 82881.1562 | 73764.2291 | 97.1683 | 98.14 | 990.6151 | 990.6151
2011-12-30 09:00 | 870.1204 | 504.2855 | 6380.291 | 10.0748 | 260.3308 | 53185.9043 | 16.2808 | 17.1401 | 1 | 1 | 1 | 1 | 1 | TRUE | 224.4231 | 224.4231 |  | 224.4231 | 82957.5312 | 82957.5312 | 82957.5312 | 73832.2028 | 97.0814 | 98.0522 | 991.92 | 991.92
2011-12-30 10:00 | 870.0605 | 503.7923 | 6321.9429 | 10.0015 | 260.7457 | 53168.691 | 15.762 | 16.9833 | 1 | 1 | 1 | 1 | 1 | TRUE | 224.7808 | 224.7808 |  | 224.7808 | 82910.75 | 82910.75 | 82910.75 | 73790.5675 | 97.3751 | 98.3489 | 992.9514 | 992.9514
2011-12-30 11:00 | 870.0747 | 503.0066 | 6266.418 | 9.9431 | 259.6438 | 53100.3078 | 16.3492 | 16.8342 | 1 | 1 | 1 | 1 | 1 | TRUE | 223.8309 | 223.8309 |  | 223.8309 | 82835.7422 | 82835.7422 | 82835.7422 | 73723.8105 | 97.7474 | 98.7249 | 993.5769 | 993.5769
2011-12-30 12:00 | 870.0065 | 502.0823 | 6233.8901 | 9.9175 | 259.4567 | 53071.5028 | 15.5753 | 16.7468 | 1 | 1 | 1 | 1 | 1 | TRUE | 223.6696 | 223.6696 |  | 223.6696 | 82837.4062 | 82837.4062 | 82837.4062 | 73725.2916 | 98.0897 | 99.0706 | 993.9412 | 993.9412
2011-12-30 13:00 | 870.0222 | 502.646 | 6235.4038 | 9.9133 | 261.1203 | 53090.7746 | 15.8396 | 16.7509 | 1 | 1 | 1 | 1 | 1 | TRUE | 225.1037 | 225.1037 |  | 225.1037 | 82841.8906 | 82841.8906 | 82841.8906 | 73729.2827 | 98.1655 | 99.1472 | 994.4529 | 994.4529
2011-12-30 14:00 | 869.9658 | 503.6523 | 6251.5688 | 9.9199 | 263.836 | 53149.4335 | 16.0136 | 16.7943 | 1 | 1 | 1 | 1 | 1 | TRUE | 227.4448 | 227.4448 |  | 227.4448 | 82848.0781 | 82848.0781 | 82848.0781 | 73734.7895 | 98.1942 | 99.1761 | 995.5546 | 995.5546
2011-12-30 15:00 | 870.0062 | 504.6882 | 6272.5659 | 9.9315 | 265.7204 | 53225.6114 | 16.272 | 16.8507 | 1 | 1 | 1 | 1 | 1 | TRUE | 229.0693 | 229.0693 |  | 229.0693 | 82842.4609 | 82842.4609 | 82842.4609 | 73729.7902 | 98.1122 | 99.0934 | 996.8275 | 996.8275
2011-12-30 16:00 | 869.8721 | 503.9139 | 6283.6699 | 9.9547 | 266.9968 | 53158.4255 | 16.1728 | 16.8805 | 1 | 1 | 1 | 1 | 1 | TRUE | 230.1697 | 230.1697 |  | 230.1697 | 82698.0312 | 82698.0312 | 82698.0312 | 73601.2478 | 98.2768 | 99.2595 | 997.7532 | 997.7532
2011-12-30 17:00 | 869.9729 | 502.1219 | 6300.8218 | 9.9994 | 264.8151 | 52986.0748 | 15.9452 | 16.9266 | 1 | 1 | 1 | 1 | 1 | TRUE | 228.2889 | 228.2889 |  | 228.2889 | 82442.6328 | 82442.6328 | 82442.6328 | 73373.9432 | 98.5383 | 99.5237 | 998.3069 | 998.3069
2011-12-30 18:00 | 870.0736 | 503.0551 | 6312.7612 | 10.0024 | 263.1745 | 53082.231 | 16.0911 | 16.9587 | 1 | 1 | 1 | 1 | 1 | TRUE | 226.8746 | 226.8746 |  | 226.8746 | 82531.7188 | 82531.7188 | 82531.7188 | 73453.2297 | 98.4798 | 99.4646 | 998.8805 | 998.8805
2011-12-30 19:00 | 870.0345 | 503.4094 | 6300.9839 | 9.983 | 261.2335 | 53102.5748 | 16.0196 | 16.927 | 1 | 1 | 1 | 1 | 1 | TRUE | 225.2013 | 225.2013 |  | 225.2013 | 82560.1328 | 82560.1328 | 82560.1328 | 73478.5182 | 98.5911 | 99.577 | 999.2209 | 999.2209
2011-12-30 20:00 | 869.9724 | 504.0258 | 6309.3931 | 9.9831 | 260.4726 | 53132.8152 | 15.9842 | 16.9496 | 1 | 1 | 1 | 1 | 1 | TRUE | 224.5453 | 224.5453 |  | 224.5453 | 82586.7109 | 82586.7109 | 82586.7109 | 73502.1727 | 98.6605 | 99.6471 | 999.656 | 999.656
2011-12-30 21:00 | 869.8575 | 501.708 | 6300.833 | 10.0206 | 260.8745 | 52879.6111 | 16.0281 | 16.9266 | 1 | 1 | 1 | 1 | 1 | TRUE | 224.8918 | 224.8918 |  | 224.8918 | 82215.7734 | 82215.7734 | 82215.7734 | 73172.0384 | 98.9808 | 99.9706 | 1000.248 | 1000.248
2011-12-30 22:00 | 870.0321 | 498.812 | 6309.6128 | 10.0493 | 261.5316 | 52627.705 | 15.7989 | 16.9502 | 1 | 1 | 1 | 1 | 1 | TRUE | 225.4583 | 225.4583 |  | 225.4583 | 81967.0312 | 81967.0312 | 81967.0312 | 72950.6578 | 99.8887 | 100.8876 | 1000.958 | 1000.958
2011-12-30 23:00 | 870.0082 | 502.2579 | 6331.5068 | 10.0386 | 263.6587 | 52908.0327 | 16.166 | 17.009 | 1 | 1 | 1 | 1 | 1 | TRUE | 227.292 | 227.292 |  | 227.292 | 82232.6016 | 82232.6016 | 82232.6016 | 73187.0154 | 99.2736 | 100.2664 | 1001.374 | 1001.374
2011-12-31 | 869.9442 | 502.4403 | 6335.3179 | 10.043 | 263.2024 | 52908.6574 | 15.908 | 17.0193 | 1 | 1 | 1 | 1 | 1 | TRUE | 226.8986 | 226.8986 |  | 226.8986 | 82210.4219 | 82210.4219 | 82210.4219 | 73167.2755 | 99.3179 | 100.3111 | 1001.776 | 1001.776
2011-12-31 01:00 | 869.9427 | 501.9922 | 6359.7119 | 10.0886 | 264.4018 | 52745.2187 | 16.2328 | 17.0848 | 1 | 1 | 1 | 1 | 1 | TRUE | 227.9326 | 227.9326 |  | 227.9326 | 81974.3594 | 81974.3594 | 81974.3594 | 72957.1798 | 99.5577 | 100.5533 | 1002.207 | 1002.207
2011-12-31 02:00 | 870.0497 | 500.8105 | 6370.668 | 10.1073 | 265.3856 | 52636.3269 | 16.1343 | 17.1142 | 1 | 1 | 1 | 1 | 1 | TRUE | 228.7807 | 228.7807 |  | 228.7807 | 81876.1719 | 81876.1719 | 81876.1719 | 72869.793 | 100.1566 | 101.1582 | 1002.958 | 1002.958
2011-12-31 03:00 | 869.8814 | 499.3617 | 6340.728 | 10.0931 | 265.3228 | 52639.9535 | 16.1018 | 17.0338 | 1 | 1 | 1 | 1 | 1 | TRUE | 228.7266 | 228.7266 |  | 228.7266 | 81839.7812 | 81839.7812 | 81839.7812 | 72837.4053 | 100.2005 | 101.2025 | 1003.592 | 1003.592
2011-12-31 04:00 | 870.2448 | 501.0634 | 6389.3872 | 10.1316 | 267.8768 | 52681.5501 | 16.2321 | 17.1645 | 1 | 1 | 1 | 1 | 1 | TRUE | 230.9283 | 230.9283 |  | 230.9283 | 81849.8203 | 81849.8203 | 81849.8203 | 72846.3401 | 100.0186 | 101.0188 | 1003.769 | 1003.769
2011-12-31 05:00 | 869.7232 | 499.8406 | 6323.4912 | 10.0723 | 266.5295 | 52637.9651 | 16.1812 | 16.9875 | 1 | 1 | 1 | 1 | 1 | TRUE | 229.7668 | 229.7668 |  | 229.7668 | 81816.3438 | 81816.3438 | 81816.3438 | 72816.5459 | 100.2195 | 101.2217 | 1003.893 | 1003.893
2011-12-31 06:00 | 870.114 | 500.811 | 6357.5649 | 10.0959 | 268.1199 | 52648.419 | 16.3224 | 17.079 | 1 | 1 | 0.72222 | 1 | 1 | TRUE | 231.1379 | 231.1379 |  | 231.1379 | 81831.2109 | 81831.2109 | 81831.2109 | 72829.7777 | 100.2653 | 101.2679 | 1004.034 | 1004.034
2011-12-31 07:00 | 869.9835 | 502.3406 | 6395.5771 | 10.1201 | 269.0086 | 52735.3473 | 16.1516 | 17.1811 | 1 | 1 | 1 | 1 | 1 | TRUE | 231.904 | 231.904 |  | 231.904 | 81880.5 | 81880.5 | 81880.5 | 72873.645 | 100.0811 | 101.0819 | 1004.587 | 1004.587
2011-12-31 08:00 | 869.9694 | 503.6456 | 6421.0151 | 10.137 | 270.4154 | 52783.6719 | 16.2298 | 17.2495 | 1 | 1 | 1 | 1 | 1 | TRUE | 233.1167 | 233.1167 |  | 233.1167 | 81888.6016 | 81888.6016 | 81888.6016 | 72880.8554 | 100.0011 | 101.0011 | 1005.191 | 1005.191
2011-12-31 09:00 | 870.087 | 503.5686 | 6421.8281 | 10.1407 | 269.923 | 52805.0796 | 16.3525 | 17.2517 | 1 | 1 | 1 | 1 | 1 | TRUE | 232.6922 | 232.6922 |  | 232.6922 | 81889.1797 | 81889.1797 | 81889.1797 | 72881.3699 | 100.0031 | 101.0031 | 1005.597 | 1005.597
2011-12-31 10:00 | 870.0146 | 501.1425 | 6377.7808 | 10.1238 | 268.1063 | 52758.8591 | 16.0339 | 17.1333 | 1 | 1 | 1 | 1 | 1 | TRUE | 231.1261 | 231.1261 |  | 231.1261 | 81840.5938 | 81840.5938 | 81840.5938 | 72838.1284 | 100.2403 | 101.2427 | 1005.957 | 1005.957
2011-12-31 11:00 | 869.9568 | 500.1687 | 6370.1621 | 10.132 | 268.3962 | 52741.3472 | 15.9981 | 17.1129 | 1 | 1 | 1 | 1 | 1 | TRUE | 231.376 | 231.376 |  | 231.376 | 81867.8203 | 81867.8203 | 81867.8203 | 72862.3601 | 100.3953 | 101.3993 | 1005.709 | 1005.709
2011-12-31 12:00 | 869.9355 | 500.514 | 6370.4219 | 10.1252 | 269.5024 | 52779.6939 | 16.1846 | 17.1136 | 1 | 1 | 1 | 1 | 1 | TRUE | 232.3297 | 232.3297 |  | 232.3297 | 81958.6328 | 81958.6328 | 81958.6328 | 72943.1832 | 100.4034 | 101.4074 | 1005.347 | 1005.347
2011-12-31 13:00 | 870.0402 | 502.5595 | 6405.9839 | 10.1463 | 272.4623 | 52908.8608 | 16.4241 | 17.2091 | 1 | 1 | 1 | 1 | 1 | TRUE | 234.8813 | 234.8813 |  | 234.8813 | 82081.8594 | 82081.8594 | 82081.8594 | 73052.8548 | 100.0819 | 101.0827 | 1005.422 | 1005.422
2011-12-31 14:00 | 869.951 | 502.8722 | 6428.7402 | 10.1597 | 272.3083 | 52905.8295 | 16.6432 | 17.2702 | 1 | 1 | 1 | 1 | 1 | TRUE | 234.7485 | 234.7485 |  | 234.7485 | 81981.5312 | 81981.5312 | 81981.5312 | 72963.5628 | 99.8906 | 100.8895 | 1006.075 | 1006.075
2011-12-31 15:00 | 869.9308 | 503.9011 | 6463.3242 | 10.1871 | 270.1435 | 52868.2946 | 16.5681 | 17.3631 | 1 | 1 | 1 | 1 | 1 | TRUE | 232.8823 | 232.8823 |  | 232.8823 | 81893.9922 | 81893.9922 | 81893.9922 | 72885.653 | 99.8829 | 100.8817 | 1006.415 | 1006.415
2011-12-31 16:00 | 870.0037 | 502.4147 | 6434.6001 | 10.17 | 266.3209 | 52669.7436 | 16.6912 | 17.286 | 1 | 1 | 1 | 1 | 1 | TRUE | 229.587 | 229.587 |  | 229.587 | 81597.5312 | 81597.5312 | 81597.5312 | 72621.8028 | 100.185 | 101.1868 | 1007.099 | 1007.099
2011-12-31 17:00 | 870.0084 | 503.7145 | 6478.0142 | 10.2063 | 265.7871 | 52726.9582 | 16.2543 | 17.4026 | 1 | 1 | 1 | 1 | 1 | TRUE | 229.1268 | 229.1268 |  | 229.1268 | 81691.1328 | 81691.1328 | 81691.1328 | 72705.1082 | 100.3356 | 101.339 | 1007.447 | 1007.447
2011-12-31 18:00 | 870.0789 | 502.1714 | 6467.6919 | 10.2247 | 265.1035 | 52354.4956 | 16.7058 | 17.3749 | 1 | 1 | 1 | 1 | 1 | TRUE | 228.5375 | 228.5375 |  | 228.5375 | 81213.5938 | 81213.5938 | 81213.5938 | 72280.0984 | 100.7139 | 101.721 | 1007.239 | 1007.239
2011-12-31 19:00 | 869.9421 | 501.2854 | 6460.3652 | 10.2144 | 266.9204 | 52173.2773 | 16.8108 | 17.3552 | 1 | 1 | 1 | 1 | 1 | TRUE | 230.1038 | 230.1038 |  | 230.1038 | 81041 | 81041 | 81041 | 72126.49 | 101.3241 | 102.3373 | 1007.544 | 1007.544
2011-12-31 20:00 | 869.988 | 502.5266 | 6482.0381 | 10.2293 | 268.1854 | 52313.1327 | 16.3454 | 17.4134 | 1 | 1 | 1 | 1 | 1 | TRUE | 231.1943 | 231.1943 |  | 231.1943 | 81239.5312 | 81239.5312 | 81239.5312 | 72303.1828 | 101.2053 | 102.2174 | 1007.454 | 1007.454
2011-12-31 21:00 | 869.9667 | 503.534 | 6502.7339 | 10.2393 | 268.8472 | 52397.6015 | 16.921 | 17.469 | 1 | 1 | 1 | 1 | 1 | TRUE | 231.7648 | 231.7648 |  | 231.7648 | 81341.0078 | 81341.0078 | 81341.0078 | 72393.497 | 101.0929 | 102.1038 | 1007.517 | 1007.517
2011-12-31 22:00 | 869.9413 | 504.5356 | 6521.3789 | 10.25 | 269.6379 | 52484.1125 | 16.3688 | 17.5191 | 1 | 1 | 1 | 1 | 1 | TRUE | 232.4465 | 232.4465 |  | 232.4465 | 81501.9062 | 81501.9062 | 81501.9062 | 72536.6966 | 101.1227 | 102.1339 | 1007.269 | 1007.269
2011-12-31 23:00 | 869.9916 | 500.5076 | 6488.2241 | 10.2784 | 268.9815 | 52138.5822 | 16.6722 | 17.43 | 1 | 1 | 1 | 1 | 1 | TRUE | 231.8806 | 231.8806 |  | 231.8806 | 81118.0469 | 81118.0469 | 81118.0469 | 72195.0617 | 101.7559 | 102.7735 | 1007.086 | 1007.086
2012-01-01 | 869.9487 | 499.13 | 6492.5928 | 10.2943 | 268.1509 | 51978.6503 | 16.5681 | 17.4418 | 1 | 1 | 1 | 1 | 1 | TRUE | 231.1646 | 231.1646 |  | 231.1646 | 80963.8828 | 80963.8828 | 80963.8828 | 72057.8557 | 102.1383 | 103.1597 | 1006.942 | 1006.942 |  |  | 16.5681 | 2012
2012-01-01 01:00 | 870.0204 | 498.9129 | 6500.9268 | 10.313 | 264.6997 | 51978.2762 | 16.7169 | 17.4642 | 1 | 1 | 1 | 1 | 1 | TRUE | 228.1894 | 228.1894 |  | 228.1894 | 81025.1172 | 81025.1172 | 81025.1172 | 72112.3543 | 102.2454 | 103.2679 | 1006.463 | 1006.463 |  |  | 33.2851
2012-01-01 02:00 | 870.0457 | 495.3488 | 6434.1309 | 10.2825 | 263.3829 | 51628.7675 | 16.6568 | 17.2847 | 1 | 1 | 1 | 1 | 1 | TRUE | 227.0542 | 227.0542 |  | 227.0542 | 80565.0234 | 80565.0234 | 80565.0234 | 71702.8709 | 102.4198 | 103.444 | 1005.875 | 1005.875 |  |  | 49.9418
2012-01-01 03:00 | 870.1227 | 492.6236 | 6384.189 | 10.2594 | 264.8616 | 51413.7931 | 16.5514 | 17.1506 | 1 | 1 | 1 | 1 | 1 | TRUE | 228.329 | 228.329 |  | 228.329 | 80287.7969 | 80287.7969 | 80287.7969 | 71456.1392 | 102.4801 | 103.5049 | 1005.308 | 1005.308 |  |  | 66.4932
2012-01-01 04:00 | 869.9791 | 488.3727 | 6312.1089 | 10.2252 | 264.2314 | 51187.1541 | 16.4785 | 16.9569 | 1 | 1 | 1 | 1 | 1 | TRUE | 227.7857 | 227.7857 |  | 227.7857 | 79962.8203 | 79962.8203 | 79962.8203 | 71166.9101 | 102.4745 | 103.4992 | 1004.929 | 1004.929 |  |  | 82.9717
2012-01-01 05:00 | 870.0085 | 488.6978 | 6322.7588 | 10.223 | 264.8092 | 51284.0403 | 16.4631 | 16.9855 | 1 | 1 | 1 | 1 | 1 | TRUE | 228.2838 | 228.2838 |  | 228.2838 | 80097.6328 | 80097.6328 | 80097.6328 | 71286.8932 | 102.3604 | 103.384 | 1004.829 | 1004.829 |  |  | 99.4349
2012-01-01 06:00 | 870.0815 | 499.124 | 6411.6079 | 10.1762 | 266.1387 | 52399.3803 | 16.383 | 17.2242 | 1 | 1 | 0.72222 | 1 | 1 | TRUE | 229.4299 | 229.4299 |  | 229.4299 | 81543.7734 | 81543.7734 | 81543.7734 | 72573.9584 | 100.7924 | 101.8003 | 1004.233 | 1004.233 |  |  | 115.8179
2012-01-01 07:00 | 869.9756 | 500.8616 | 6418.3042 | 10.1664 | 266.9009 | 52562.4159 | 16.6702 | 17.2422 | 1 | 1 | 1 | 1 | 1 | TRUE | 230.087 | 230.087 |  | 230.087 | 81674.0469 | 81674.0469 | 81674.0469 | 72689.9017 | 100.1517 | 101.1532 | 1004.015 | 1004.015 |  |  | 132.4881
2012-01-01 08:00 | 870.0455 | 500.1039 | 6402.896 | 10.159 | 266.0999 | 52560.7816 | 16.568 | 17.2008 | 1 | 1 | 1 | 1 | 1 | TRUE | 229.3965 | 229.3965 |  | 229.3965 | 81722.1562 | 81722.1562 | 81722.1562 | 72732.7191 | 100.1832 | 101.185 | 1003.478 | 1003.478 |  |  | 149.0561
2012-01-01 09:00 | 869.9211 | 500.0528 | 6382.876 | 10.1366 | 266.0527 | 52595.3523 | 16.1983 | 17.147 | 1 | 1 | 1 | 1 | 1 | TRUE | 229.3558 | 229.3558 |  | 229.3558 | 81827.0234 | 81827.0234 | 81827.0234 | 72826.0509 | 99.9791 | 100.9789 | 1002.299 | 1002.299 |  |  | 165.2544
2012-01-01 10:00 | 870.1082 | 500.6263 | 6430.042 | 10.1834 | 267.1156 | 52816.4383 | 16.339 | 17.2737 | 1 | 1 | 1 | 1 | 1 | TRUE | 230.2721 | 230.2721 |  | 230.2721 | 82103.5703 | 82103.5703 | 82103.5703 | 73072.1776 | 99.5072 | 100.5023 | 1001.844 | 1001.844 |  |  | 181.5935
2012-01-01 11:00 | 870.095 | 500.4669 | 6394.4888 | 10.1458 | 266.9585 | 52872.5972 | 16.4829 | 17.1782 | 1 | 1 | 1 | 1 | 1 | TRUE | 230.1366 | 230.1366 |  | 230.1366 | 82144.6328 | 82144.6328 | 82144.6328 | 73108.7232 | 99.0389 | 100.0293 | 1001.139 | 1001.139 |  |  | 198.0764
2012-01-01 12:00 | 870.0468 | 498.3796 | 6336.6118 | 10.0942 | 267.171 | 52704.4913 | 16.4997 | 17.0227 | 1 | 1 | 1 | 1 | 1 | TRUE | 230.3198 | 230.3198 |  | 230.3198 | 81970.6562 | 81970.6562 | 81970.6562 | 72953.8841 | 99.0359 | 100.0263 | 1000.066 | 1000.066 |  |  | 214.5761
2012-01-01 13:00 | 870.0024 | 496.6027 | 6302.4429 | 10.0734 | 266.806 | 52547.0957 | 16.2188 | 16.931 | 1 | 1 | 1 | 1 | 1 | TRUE | 230.0052 | 230.0052 |  | 230.0052 | 81838.9531 | 81838.9531 | 81838.9531 | 72836.6683 | 99.1656 | 100.1572 | 999.0344 | 999.0344 |  |  | 230.7949
2012-01-01 14:00 | 869.9725 | 499.9446 | 6315.1382 | 10.0303 | 267.4573 | 52824.8889 | 16.2685 | 16.9651 | 1 | 1 | 1 | 1 | 1 | TRUE | 230.5666 | 230.5666 |  | 230.5666 | 82263.5312 | 82263.5312 | 82263.5312 | 73214.5428 | 98.7356 | 99.723 | 997.9702 | 997.9702 |  |  | 247.0635
2012-01-01 15:00 | 870.0183 | 500.8632 | 6350.8848 | 10.0715 | 268.2809 | 52957.7362 | 16.3052 | 17.0611 | 1 | 1 | 1 | 1 | 1 | TRUE | 231.2766 | 231.2766 |  | 231.2766 | 82365.5938 | 82365.5938 | 82365.5938 | 73305.3784 | 98.0525 | 99.0331 | 997.3913 | 997.3913 |  |  | 263.3686
2012-01-01 16:00 | 870.0324 | 500.5002 | 6362.7129 | 10.0901 | 268.3864 | 52928.8692 | 16.0118 | 17.0929 | 1 | 1 | 1 | 1 | 1 | TRUE | 231.3676 | 231.3676 |  | 231.3676 | 82346.8906 | 82346.8906 | 82346.8906 | 73288.7327 | 98.0375 | 99.0179 | 997.0333 | 997.0333 |  |  | 279.3805
2012-01-01 17:00 | 870.0271 | 500.21 | 6342.979 | 10.0716 | 266.843 | 52901.4274 | 16.0341 | 17.0398 | 1 | 1 | 1 | 1 | 1 | TRUE | 230.0371 | 230.0371 |  | 230.0371 | 82331.0312 | 82331.0312 | 82331.0312 | 73274.6178 | 98.1455 | 99.1269 | 997.0004 | 997.0004 |  |  | 295.4146
2012-01-01 18:00 | 870.0444 | 500.0657 | 6302.4399 | 10.0222 | 263.733 | 52842.0507 | 15.8347 | 16.9309 | 1 | 1 | 1 | 1 | 1 | TRUE | 227.356 | 227.356 |  | 227.356 | 82363.6328 | 82363.6328 | 82363.6328 | 73303.6332 | 98.4813 | 99.4661 | 996.3942 | 996.3942 |  |  | 311.2493
2012-01-01 19:00 | 869.9417 | 499.41 | 6280.3711 | 10.0055 | 259.3537 | 52746.0806 | 15.8911 | 16.8717 | 1 | 1 | 1 | 1 | 1 | TRUE | 223.5808 | 223.5808 |  | 223.5808 | 82283.7109 | 82283.7109 | 82283.7109 | 73232.5027 | 98.7285 | 99.7158 | 996.2178 | 996.2178 |  |  | 327.1404
2012-01-01 20:00 | 869.942 | 498.9168 | 6305.707 | 10.0508 | 257.168 | 52734.9475 | 15.952 | 16.9397 | 1 | 1 | 1 | 1 | 1 | TRUE | 221.6966 | 221.6966 |  | 221.6966 | 82234.2266 | 82234.2266 | 82234.2266 | 73188.4616 | 98.6049 | 99.5909 | 996.2731 | 996.2731 |  |  | 343.0924
2012-01-01 21:00 | 870.0195 | 498.2066 | 6301.7041 | 10.0548 | 256.6171 | 52685.3464 | 15.7711 | 16.929 | 1 | 1 | 1 | 1 | 1 | TRUE | 221.2216 | 221.2216 |  | 221.2216 | 82167.2109 | 82167.2109 | 82167.2109 | 73128.8177 | 98.5945 | 99.5805 | 996.1198 | 996.1198 |  |  | 358.8635
2012-01-01 22:00 | 870.0303 | 500.0402 | 6309.2729 | 10.0318 | 257.254 | 52879.6625 | 15.9877 | 16.9493 | 1 | 1 | 1 | 1 | 1 | TRUE | 221.7707 | 221.7707 |  | 221.7707 | 82444.1562 | 82444.1562 | 82444.1562 | 73375.2991 | 98.419 | 99.4032 | 995.9613 | 995.9613 |  |  | 374.8512
2012-01-01 23:00 | 870.0197 | 500.2719 | 6294.8638 | 10.0177 | 258.0755 | 52942.3433 | 16.2788 | 16.9106 | 1 | 1 | 1 | 1 | 1 | TRUE | 222.4789 | 222.4789 |  | 222.4789 | 82509.1094 | 82509.1094 | 82509.1094 | 73433.1073 | 98.1996 | 99.1816 | 995.7642 | 995.7642 |  |  | 391.13
2012-01-02 | 870.0357 | 499.3731 | 6283.4639 | 10.0132 | 258.3081 | 52872.0833 | 15.963 | 16.88 | 1 | 1 | 1 | 1 | 1 | TRUE | 222.6794 | 222.6794 |  | 222.6794 | 82460.8438 | 82460.8438 | 82460.8438 | 73390.1509 | 98.3229 | 99.3062 | 995.3578 | 995.3578 |  |  | 407.093
2012-01-02 01:00 | 869.9794 | 498.692 | 6276.8848 | 10.0134 | 258.562 | 52829.6009 | 16.3318 | 16.8623 | 1 | 1 | 1 | 1 | 1 | TRUE | 222.8983 | 222.8983 |  | 222.8983 | 82394.8594 | 82394.8594 | 82394.8594 | 73331.4248 | 98.2908 | 99.2738 | 995.2679 | 995.2679 |  |  | 423.4248
2012-01-02 02:00 | 870.0175 | 500.0754 | 6287.8159 | 10.0037 | 258.3533 | 52960.9946 | 16.3729 | 16.8917 | 1 | 1 | 1 | 1 | 1 | TRUE | 222.7184 | 222.7184 |  | 222.7184 | 82560.3984 | 82560.3984 | 82560.3984 | 73478.7546 | 98.0383 | 99.0187 | 995.0607 | 995.0607 |  |  | 439.7976
2012-01-02 03:00 | 869.9939 | 500.0465 | 6285.7739 | 10.0026 | 259.673 | 52950.1162 | 16.1277 | 16.8862 | 1 | 1 | 1 | 1 | 1 | TRUE | 223.856 | 223.856 |  | 223.856 | 82522.4375 | 82522.4375 | 82522.4375 | 73444.9694 | 97.7861 | 98.764 | 994.6329 | 994.6329 |  |  | 455.9254
2012-01-02 04:00 | 869.9573 | 499.3941 | 6280.686 | 10.002 | 261.0437 | 52895.0418 | 16.026 | 16.8725 | 1 | 1 | 1 | 1 | 1 | TRUE | 225.0377 | 225.0377 |  | 225.0377 | 82486.6094 | 82486.6094 | 82486.6094 | 73413.0823 | 97.8817 | 98.8605 | 994.2877 | 994.2877 |  |  | 471.9513
2012-01-02 05:00 | 870.0159 | 498.925 | 6272.7402 | 9.9984 | 262.1174 | 52872.8256 | 15.9612 | 16.8512 | 1 | 1 | 1 | 1 | 1 | TRUE | 225.9633 | 225.9633 |  | 225.9633 | 82525.6328 | 82525.6328 | 82525.6328 | 73447.8132 | 98.0021 | 98.9821 | 993.725 | 993.725 |  |  | 487.9126
2012-01-02 06:00 | 869.9794 | 498.8625 | 6271.8311 | 9.9981 | 262.843 | 52853.4053 | 15.9415 | 16.8487 | 1 | 1 | 0.72219 | 1 | 1 | TRUE | 226.5888 | 226.5888 |  | 226.5888 | 82486.5234 | 82486.5234 | 82486.5234 | 73413.0059 | 97.7572 | 98.7347 | 993.1703 | 993.1703 |  |  | 503.8541
2012-01-02 07:00 | 870.011 | 498.3329 | 6273.958 | 10.0075 | 263.3092 | 52838.517 | 16.1894 | 16.8544 | 1 | 1 | 1 | 1 | 1 | TRUE | 226.9907 | 226.9907 |  | 226.9907 | 82467.0234 | 82467.0234 | 82467.0234 | 73395.6509 | 97.5623 | 98.5379 | 992.5997 | 992.5997 |  |  | 520.0435
2012-01-02 08:00 | 870.0325 | 497.216 | 6258.043 | 9.9978 | 261.0419 | 52774.9698 | 16.0314 | 16.8117 | 1 | 1 | 1 | 1 | 1 | TRUE | 225.0361 | 225.0361 |  | 225.0361 | 82415.2266 | 82415.2266 | 82415.2266 | 73349.5516 | 97.5989 | 98.5749 | 992.1277 | 992.1277 |  |  | 536.0749
2012-01-02 09:00 | 869.9817 | 496.6241 | 6250.1499 | 9.9954 | 258.6919 | 52724.848 | 15.9772 | 16.7905 | 1 | 1 | 1 | 1 | 1 | TRUE | 223.0103 | 223.0103 |  | 223.0103 | 82425.0234 | 82425.0234 | 82425.0234 | 73358.2709 | 97.7018 | 98.6788 | 991.3447 | 991.3447 |  |  | 552.0521
2012-01-02 10:00 | 870.049 | 496.0928 | 6240.8008 | 9.9933 | 257.737 | 52655.6482 | 15.7644 | 16.7654 | 1 | 1 | 1 | 1 | 1 | TRUE | 222.1871 | 222.1871 |  | 222.1871 | 82408.0938 | 82408.0938 | 82408.0938 | 73343.2034 | 97.8794 | 98.8582 | 990.7247 | 990.7247 |  |  | 567.8165
2012-01-02 11:00 | 869.9696 | 495.5404 | 6231.6729 | 9.9914 | 256.8297 | 52590.7338 | 15.5991 | 16.7408 | 1 | 1 | 1 | 1 | 1 | TRUE | 221.4049 | 221.4049 |  | 221.4049 | 82369.2266 | 82369.2266 | 82369.2266 | 73308.6116 | 97.9057 | 98.8848 | 990.0411 | 990.0411 |  |  | 583.4155
2012-01-02 12:00 | 870.024 | 494.6963 | 6219.9692 | 9.9881 | 257.0836 | 52543.4103 | 15.8956 | 16.7094 | 1 | 1 | 1 | 1 | 1 | TRUE | 221.6238 | 221.6238 |  | 221.6238 | 82245.6484 | 82245.6484 | 82245.6484 | 73198.6271 | 97.6843 | 98.6611 | 990.0408 | 990.0408 |  |  | 599.3111
2012-01-02 13:00 | 869.983 | 493.1906 | 6187.6479 | 9.9701 | 256.1912 | 52474.2889 | 15.905 | 16.6226 | 1 | 1 | 1 | 1 | 1 | TRUE | 220.8545 | 220.8545 |  | 220.8545 | 82144.3438 | 82144.3438 | 82144.3438 | 73108.4659 | 97.704 | 98.6811 | 990.0109 | 990.0109 |  |  | 615.2161
2012-01-02 14:00 | 870.0507 | 491.9463 | 6161.895 | 9.955 | 255.8423 | 52364.3738 | 15.6589 | 16.5534 | 1 | 1 | 1 | 1 | 1 | TRUE | 220.5537 | 220.5537 |  | 220.5537 | 82007.7188 | 82007.7188 | 82007.7188 | 72986.8697 | 97.9569 | 98.9365 | 990.2628 | 990.2628 |  |  | 630.875
2012-01-02 15:00 | 870.0228 | 492.6092 | 6142.272 | 9.9153 | 257.0608 | 52423.4225 | 15.6017 | 16.5007 | 1 | 1 | 1 | 1 | 1 | TRUE | 221.6041 | 221.6041 |  | 221.6041 | 82058.9219 | 82058.9219 | 82058.9219 | 73032.4405 | 97.9784 | 98.9582 | 990.8187 | 990.8187 |  |  | 646.4767
2012-01-02 16:00 | 869.9972 | 492.4788 | 6123.2632 | 9.8942 | 257.082 | 52420.5787 | 15.7081 | 16.4496 | 1 | 1 | 1 | 1 | 1 | TRUE | 221.6224 | 221.6224 |  | 221.6224 | 81989.3438 | 81989.3438 | 81989.3438 | 72970.5159 | 98.0436 | 99.024 | 991.7811 | 991.7811 |  |  | 662.1848
2012-01-02 17:00 | 869.9537 | 492.3702 | 6121.5518 | 9.8913 | 257.5905 | 52403.0887 | 15.6135 | 16.445 | 1 | 1 | 1 | 1 | 1 | TRUE | 222.0608 | 222.0608 |  | 222.0608 | 81933.9688 | 81933.9688 | 81933.9688 | 72921.2322 | 98.1047 | 99.0858 | 992.2849 | 992.2849 |  |  | 677.7983
2012-01-02 18:00 | 870.0522 | 493.3217 | 6143.5459 | 9.9036 | 259.5077 | 52523.789 | 15.7764 | 16.5041 | 1 | 1 | 1 | 1 | 1 | TRUE | 223.7135 | 223.7135 |  | 223.7135 | 82022.5078 | 82022.5078 | 82022.5078 | 73000.032 | 97.8961 | 98.875 | 992.9344 | 992.9344 |  |  | 693.5748
2012-01-02 19:00 | 869.99 | 493.1883 | 6142.3579 | 9.9065 | 262.0192 | 52510.1497 | 15.6854 | 16.5009 | 1 | 1 | 1 | 1 | 1 | TRUE | 225.8786 | 225.8786 |  | 225.8786 | 81943.2266 | 81943.2266 | 81943.2266 | 72929.4716 | 97.8425 | 98.8209 | 993.4924 | 993.4924 |  |  | 709.2602
2012-01-02 20:00 | 869.9794 | 493.8444 | 6157.5591 | 9.9157 | 263.4018 | 52591.9419 | 15.9735 | 16.5417 | 1 | 1 | 1 | 1 | 1 | TRUE | 227.0705 | 227.0705 |  | 227.0705 | 81984.4375 | 81984.4375 | 81984.4375 | 72966.1494 | 97.6024 | 98.5784 | 993.8914 | 993.8914 |  |  | 725.2336
2012-01-02 21:00 | 869.9492 | 494.9094 | 6196.3262 | 9.947 | 262.469 | 52710.7088 | 15.8416 | 16.6459 | 1 | 1 | 1 | 1 | 1 | TRUE | 226.2664 | 226.2664 |  | 226.2664 | 82073.5938 | 82073.5938 | 82073.5938 | 73045.4984 | 97.5102 | 98.4853 | 994.8047 | 994.8047 |  |  | 741.0753
2012-01-02 22:00 | 869.8887 | 495.3782 | 6207.3379 | 9.9555 | 259.2686 | 52771.9966 | 15.8782 | 16.6755 | 1 | 1 | 1 | 1 | 1 | TRUE | 223.5074 | 223.5074 |  | 223.5074 | 82121.6406 | 82121.6406 | 82121.6406 | 73088.2602 | 97.3972 | 98.3712 | 995.0728 | 995.0728 |  |  | 756.9535
2012-01-02 23:00 | 870.0439 | 496.105 | 6238.7949 | 9.9839 | 257.5005 | 52846.7087 | 15.8736 | 16.76 | 1 | 1 | 1 | 1 | 1 | TRUE | 221.9832 | 221.9832 |  | 221.9832 | 82195.2969 | 82195.2969 | 82195.2969 | 73153.8142 | 97.2853 | 98.2581 | 995.2857 | 995.2857 |  |  | 772.8271
2012-01-03 | 870.0402 | 495.0242 | 6209.0518 | 9.9635 | 255.8583 | 52730.1682 | 15.6595 | 16.6801 | 1 | 1 | 1 | 1 | 1 | TRUE | 220.5675 | 220.5675 |  | 220.5675 | 82033.6016 | 82033.6016 | 82033.6016 | 73009.9054 | 97.3772 | 98.3509 | 995.297 | 995.297 |  |  | 788.4866
2012-01-03 01:00 | 869.8879 | 495.9336 | 6226.918 | 9.9722 | 255.5689 | 52809.9282 | 15.7194 | 16.7281 | 1 | 1 | 1 | 1 | 1 | TRUE | 220.318 | 220.318 |  | 220.318 | 82114.7734 | 82114.7734 | 82114.7734 | 73082.1484 | 97.2347 | 98.207 | 995.4314 | 995.4314 |  |  | 804.2059
2012-01-03 02:00 | 869.0795 | 439.5645 | 5582.4482 | 10.233 | 245.6935 | 47448.2638 | 15.0601 | 14.9968 | 1 | 1 | 1 | 1 | 1 | TRUE | 211.8047 | 211.8047 |  | 211.8047 | 74878.9609 | 74878.9609 | 74878.9609 | 66642.2752 | 102.8682 | 103.8969 | 995.821 | 995.821 |  |  | 819.266
2012-01-03 03:00 | 418.1138 | 19.0847 | 186.8549 | 4.1039 | 164.5488 | 5435.6298 | 0.86501 | 0.50197 | 0.040694 | 1 | 1 | 1 | 1 | TRUE | 141.8524 |  |  | 141.8524 | 7652.7241 |  | 7652.7241 | 6810.9245 | 62.9526 | 63.5821 | 996.882 | 996.882 |  |  | 819.266
Note on R50: Wolfgang Brückner: when "1" then automatical fill in of highest measured value when "2" then previpus valid value will be inserted manually

## Summary for MR
Syra 3 |  | Verfication period | 2011-05-07
2012-01-03 03:00
| result | unit | Explanation
Rawdatasets | 5788 | Datasets | For this 1st verification period a total of 5788 hourly average data sets were recorded and extracted from the AMS (raw data).
Operational hours | 5640 | h | The number of data sets representing plant operation is 5640. The number of operating hours is 5640.
Downtime NCSG measurement | 90 | h | For 90 out of the 5640 hourly average results, the NCSG analyzer was considered out of operation (downtime) if status signal indicated a value below 1 or maintenance signal is below (2/3) of an hour. Respective NCSG measurement readings were replaced by substitute values.
Downtime VSG measurement | 0 | h | For 0 out of the 5640 hourly averages, the stack gas volume flow meter (VSG) analyzer was considered out of operation (downtime = ST3<1) as indicated by the analyzer status signals. Respective VSG measurement readings were replaced by substitute values.
Implausible data recording | 0 | Datasets | During 0 out of the total 5788 datasets implausible results for N2O concentration or stack gas flow were recorded. These N2O or stack gas flow data were replaced by substitute values. QAL2 correction factors in accordance with EN 14181 are applied to NCSG, VSG, TSG and PSG results.
Substitute value for NCSG for current MP | 242.58 | ppm | The substitute value for NCSG is 242.58 ppm. The substitute value is used to replace missing data as AMS downtime or implausible results. 'The highst measured substitute value is used to replace missing data as AMS downtime or implausible results.
Substitute value for VSG | 83744 | m³/h | The substitute value for stack gas flow is 83744 m³/h. The substitute value is used to replace missing data as AMS downtime or implausible results.
NCSG data within confidence interval | 5229 | Datasets | After excluding NCSG results outside the 95% confidence interval 5229 NCSG results are remaining. The final result for NCSG mean is 155.98 mg/Nm³
| 155.98 | mg N2O/Nm³
VSG data within confidence interval | 5422 | Datasets | After excluding VSG results outside the 95% confidence interval 5422 VSG results are remaining. The final result for VSG mean is 52315 Nm³/h
| 52315 | Nm³/h
NCSGn | 155.9848 | mg N2O/Nm³ | Mean concentration of N2O in the tail gas stream during the Verification Period
VSGn | 52315.3436 | Nm³/h | Mean tail gas volume flow rate during the Verification Period
PEn | 46024.6386 | kgN2O | total N2O emissions during the specific Verification Period
OHn | 5640 | h | Operating hours of the plant during the Verification Period
NAPn | 91245.5497 | tHNO3 | Nitric acid production during the Verification Period
NAPcross | 92415.1432 | tHNO3 | Nitric acid production cross check during the Verification Period based on NH3 mass balance consumption & weight balances
NAP 2011 (MP1) | 45559.45 | tHNO3 | Nitric acid production during 2011 (MP1)
NAP 2011 | 133996.2749 | tHNO3 | Maximum nitric acid production possible during 2011 due to the annual cap set at 134,000 t
EFn | 0.5044 | kg N2O /tHNO3 | Emissions factor used to calculate the emissions from the defined Verification Period n
EFBL | 9.8367 | kg N2O /tHNO3 | Baseline emission factor
GWPN2O | 310 | tCO2e/tN2O | IPCC default factor
ERU | 257454 | ERUs (tCO2e) | Emission Reduction Units awardable to the project for the Verification Period (tCO2e)
ERU per year 2011 | 255091 | ERUs (tCO2e) | Emission Reduction Units awardable to the project for year 2011 (tCO2e) during this Verification Period
ERU per year 2012 | 2363 | ERUs (tCO2e) | Emission Reduction Units awardable to the project for year 2012 (tCO2e) during this Verification Period

## comparison of ER towards PDD
PDD
Parameter | Value
design operational days/year | 348
estimated emission reductions /year | 282057
operational hours/year | 8352
ERU per hour | 33.7712
Comparison PDD values with factural operational days |  | Monitoring Period 2
Parameter | Value | Parameter | Value
design operational days | 348 | operational days/year | 242
factual operational days | 242 | measured emission reductions /year | 255091
estimated emission reductions /year | 282057 | operational hours/monitoring period | 5808
estimated Emission Reductions for 242 days | 196143.0862 | ERU per hour | 43.9206