## Title
THIRD PERIODIC ANNUAL JI MONITORING REPORT
01/01/2010 - 28/02/2011
MR002
Emission Reduction Calculation:
Waste heaps dismantling with the aim of decreasing the greenhouse gases emissions into the atmosphere
Sectoral scope: 8. Mining/mineral production
Version of the document: 3.0
Date of the document: 16th of May 2011
Global Carbon B.V.

## Fixed Values
List of fixed default values and ex-ante emission factors
Data / Parameter | Data unit | Description | Data Source | Value
GWPCH4 |  | Global Warming Potential of Methane | IPCC Second Assessment Report[1] | 21
ρCH4 | t/m3 | Methane density | Standard (at room temperature 20˚C and 1 ATM) | 0.00067
| TJ/kt | Net Calorific Value of coal | National Inventory Report of Ukraine 1990-2007, p. 266 | 21.95
| TJ/kt | Net Calorific Value of diesel fuel | National Inventory Report of Ukraine 1990-2007, p. 266 | 42.44
| ratio | Carbon Oxidation factor of coal | National Inventory Report of Ukraine 1990-2007, p. 273 | 0.98
| ratio | Carbon Oxidation factor of diesel fuel | Revised 1996 IPCC Guidelines for National Greenhouse Gas Inventories: Workbook, Energy, p. 1-8 | 0.99
| tC/TJ | Carbon content of diesel fuel | National Inventory Report of Ukraine 1990-2007, p. 272 | 20.2
| tC/TJ | Carbon content of coal | National Inventory Report of Ukraine 1990-2007, p. 272 | 26.8
| tCO2/MWh | CO2 emission factor for electricity consumed by the project activity in year y equal to emission factor of Ukrainian grid for reducing projects. | See Annex 2 to PDD ver.2.7. Section "Standardized emission factors for the Ukrainian electricity grid". Emission factor is fixed ex ante. | 0.896
| m3/t | Emission factor for fugitive methane emissions from coal mining | National Inventory Report of Ukraine 1990-2007, p.75 | 25.67
| ratio | Probability of waste heap burning | Proprietary study[2] | 0.78
[1] "IPCC Second Assessment: Climate Change 1995. A Report of the Intergovernmental Panel on Climate Change".Bolin, B. et al. (1995). IPCC website. http://www.ipcc.ch/pdf/climate-changes-1995/ipcc-2nd-assessment/2nd-assessment-en.pdf.
[2] Report on the fire risk of Donetsk Region’s waste heaps, Scientific Research Institute “Respirator”, Donetsk, 2009. This is a proprietary study that will be made available to the accredited independent entity.

## Monitored Variables
Monitored Variables of the Project Activity
Variable | Description | Units | Values | Values
|  |  | 2010 | 2011[1]
| Amount of coal that has been extracted from the waste heaps and combusted for energy use in the project activity in the year y | t | 48547.02 | 7466
| Additional electricity consumed in year y as a result of the implementation of the project activity | MWh | 1771.976 | 349.166
| Amount of diesel fuel that has been used for the project activity in the year y | t | 552.4754 | 80.3
Monitored Variables of the Baseline
Variable | Description | Units | Values | Values
|  |  | 2010 | 2011[1]
| Amount of coal that has been mined in the baseline scenario and combusted for energy use, equivalent to the amount of coal extracted from the waste heaps in the project activity in the year y | t | 48547.02 | 7466
[1] From 01/01/2011 till 28/02/2011

## Calculation Method
Calculation Method

## Emission Reductions
Emission Reductions
|  |  | Years y | Years y | Total
|  |  | 2010 | 2011[1]
Parameter | Data unit | Description
ERy | tCO2e | Emissions reductions of the JI project in year y | 94270.2121 | 14443.5591 | 108713.7712
BEy | tCO2e | Baseline Emission in year y | 200196.5648 | 30788.0392 | 230984.6039
PEy | tCO2e | Project Emissions due to project activity in the year y | 105926.3526 | 16344.4801 | 122270.8327
| tCO2e | Baseline Emissions due to combustion of coal for energy needs in the baseline scenario in the year y | 102619.3835 | 15781.7373 | 118401.1208
| tCO2e | Baseline Emissions due to fugitive emissions of methane in the mining activities in the year y | 17534.0622 | 2696.5467 | 20230.6089
| tCO2e | Baseline Emissions due to burning of the waste heaps in the year y | 80043.1191 | 12309.7551 | 92352.8742
| tCO2e | Project Emissions due to combustion of coal for energy needs in the project activity in the year y | 102619.3835 | 15781.7373 | 118401.1208
| tCO2e | Project Emissions due to consumption of electricity from the grid by the project activity in the year y | 1587.6905 | 312.8527 | 1900.5432
| tCO2e | Project Emissions due to consumption of diesel fuel by the project activity in the year y | 1719.2787 | 249.89 | 1969.1687
[1] From 01/01/2011 till 28/02/2011