## calcul-s
Assumptions
| no slag emissions | tCO2/t clnk | 0.525
| Baseline kiln efficency (4% slag) | GJ/t clnk | 3.67
| kiln fuel efficiency increase | GJ/t clnk/1% slag | 0.012561
| Fuel emission NG | tCO2/GJ | 0.056
| Fuel emission coal | tCO2/GJ | 0.096
Fuel switch to coal 1 Jan 2010
| Emission factor Ukrainian grid | tCO2/MWh | 0.896
| Baseline scenario |  | 2004 | 2005 | 2006 | 2007 | 2008 | 2009 | 2010 | 2011 | 2012
| clinker production | t clnk | 738567 | 738567 | 738567 | 738567 | 738567 | 738567 | 738567 | 738567 | 738567
| RM consumption | tonnes | 1163977 | 1163977 | 1163977 | 1163977 | 1163977 | 1163977 | 1163977 | 1163977 | 1163977
| slag addition | % | 4 | 4 | 4 | 4 | 4 | 4 | 4 | 4 | 4
| slag addition | tonnes | 46559.08 | 46559.08 | 46559.08 | 46559.08 | 46559.08 | 46559.08 | 46559.08 | 46559.08 | 46559.08
| non-carbonated CaO content in clinker | % | 65.67 | 65.67 | 65.67 | 65.67 | 65.67 | 65.67 | 65.67 | 65.67 | 65.67
| non-carbonated MgO content in clinker | % | 1.8 | 1.8 | 1.8 | 1.8 | 1.8 | 1.8 | 1.8 | 1.8 | 1.8
| non-carbonated CaO content in raw mill* | % | 1.6096 | 1.6096 | 1.6096 | 1.6096 | 1.6096 | 1.6096 | 1.6096 | 1.6096 | 1.6096
| non-carbonated MgO content in raw mill* | % | 0.21226 | 0.21226 | 0.21226 | 0.21226 | 0.21226 | 0.21226 | 0.21226 | 0.21226 | 0.21226
1 | calcination emission | tCO2 | 472052.6437 | 496132.0864 | 519939.3583 | 526998.4049 | 526998.4049 | 526998.4049 | 526998.4049 | 526998.4049 | 526998.4049
| fuel type | NG or coal | NG | NG | NG | NG | NG | coal | coal | coal | coal
| Kiln efficiency | GJ/t clnk | 3.67 | 3.67 | 3.67 | 3.67 | 3.67 | 3.67 | 3.67 | 3.67 | 3.67
2 | fuel emission | tCO2 | 189633.304 | 199306.5138 | 208870.387 | 211706.152 | 211706.152 | 362924.832 | 362924.832 | 362924.832 | 362924.832
3 | emission due to discarded dust from dedusting unit | tCO2 | 0 | 0 | 0 | 0 | 0 | 0 | 0 | 0 | 0
| fuel consumption for drying of RM | GJ | 0 | 0 | 0 | 0 | 0 | 0 | 0 | 0 | 0
4 | emissions from fuel consumption for drying | tCO2 | 0 | 0 | 0 | 0 | 0 | 0 | 0 | 0 | 0
5 | emissions from grid electricity for clinker production | tCO2 | 83552.8114 | 87814.8469 | 92028.7085 | 93278.1522 | 93278.1522 | 93278.1522 | 93278.1522 | 93278.1522 | 93278.1522
| total emission baseline | tCO2 | 745238.7591 | 783253.4471 | 820838.4538 | 831982.7091 | 831982.7091 | 983201.3891 | 983201.3891 | 983201.3891 | 983201.3891
| Project scenario |  | 2004 | 2005 | 2006 | 2007 | 2008 | 2009 | 2010 | 2011 | 2012
| clinker production | t clnk | 922700 | 969767 | 1016302 | 1030100 | 1030100 | 1030100 | 1030100 | 1030100 | 1030100
| RM consumption | tonnes | 1441675 | 1568675 | 1555994 | 1563642 | 1563642 | 1563642 | 1563642 | 1563642 | 1563642
| slag addition | % | 11.5059 | 18.0271 | 20.6223 | 16.756 | 16.756 | 16.756 | 16.756 | 16.756 | 16.756
| slag addition | tonnes | 165877 | 282787 | 320882 | 262004 | 262004 | 262004 | 262004 | 262004 | 262004
| non-carbonated CaO content in clinker | % | 65.54 | 65.79 | 65.71 | 65.79 | 65.79 | 65.79 | 65.79 | 65.79 | 65.79
| non-carbonated MgO content in clinker | % | 2.07 | 2.68 | 2.45 | 2.21 | 2.2 | 2.2 | 2.2 | 2.2 | 2.2
| non-carbonated CaO content in raw mill* | % | 5.2352 | 8.2564 | 9.4244 | 7.6743 | 7.5905 | 7.5905 | 7.5905 | 7.5905 | 7.5905
| non-carbonated MgO content in raw mill* | % | 0.69035 | 1.1357 | 1.1961 | 0.95509 | 0.92158 | 0.92158 | 0.92158 | 0.92158 | 0.92158
1 | calcination emission | tCO2 | 425460.7017 | 408093.4104 | 415984.403 | 446349.8244 | 447837.9199 | 447837.9199 | 447837.9199 | 447837.9199 | 447837.9199
| fuel type | NG or coal | NG | NG | NG | NG | NG | coal | coal | coal | coal
| Kiln efficiency | GJ/t clnk | 3.385 | 3.475 | 3.2778 | 3.1995 | 3.2135 | 3.2135 | 3.2135 | 3.2135 | 3.2135
2 | fuel emission | tCO2 | 174907.012 | 188714.1368 | 186551.1435 | 184563.0248 | 185371.0313 | 317778.9108 | 317778.9108 | 317778.9108 | 317778.9108
3 | emission due to discarded dust from dedusting unit | tCO2 | 0 | 0 | 0 | 0 | 0 | 0 | 0 | 0 | 0
| fuel consumption for drying of RM | GJ | 229956 | 196813 | 218946 | 175241 | 175241 | 175241 | 175241 | 175241 | 175241
4 | emissions from fuel consumption for drying | tCO2 | 12877.536 | 11021.528 | 12260.976 | 9813.496 | 9813.496 | 9813.496 | 9813.496 | 9813.496 | 9813.496
5 | emissions from grid electricity for clinker production | tCO2 | 80299.3408 | 82172.0704 | 86481.1136 | 84572.544 | 84572.544 | 84572.544 | 84572.544 | 84572.544 | 84572.544
| total emission project |  | 693544.5905 | 690001.1456 | 701277.6361 | 725298.8892 | 727594.9912 | 860002.8707 | 860002.8707 | 860002.8707 | 860002.8707
| Emission reduction | tCO2/y | 51694.1686 | 93252.3016 | 119560.8177 | 106683.8199 | 104387.7179 | 123198.5184 | 123198.5184 | 123198.5184 | 123198.5184
[6 empty] | 371191.1078 |  |  |  |  | 597181.7917
[6 empty] | AAU |  |  |  |  | ERU

## 2004-2007
Project emissions |  | 2004 | 2005 | 2006 | 2007 | Baseline emissions |  | 2004 | 2005 | 2006 | 2007
Calcination emissions | [tCO2/yr] | 425460.7017 | 408093.4104 | 415984.403 | 446349.8244 | Calcination emissions | [tCO2/yr] | 472052.6437 | 496132.0864 | 519939.3583 | 526998.4049
Kiln fuel combustion | [tCO2/yr] | 174907.012 | 188714.1368 | 186551.1435 | 184563.0248 | Kiln fuel combustion | [tCO2/yr] | 189633.304 | 199306.5138 | 208870.387 | 211706.152
Dust from kiln | [tCO2/yr] | 0 | 0 | 0 | 0 | Dust from kiln | [tCO2/yr] | 0 | 0 | 0 | 0
Fuel for drying | [tCO2/yr] | 12877.536 | 11021.528 | 12260.976 | 9813.496 | Fuel for drying | [tCO2/yr] | 0 | 0 | 0 | 0
Grid electricity consumption | [tCO2/yr] | 80299.3408 | 82172.0704 | 86481.1136 | 84572.544 | Grid electricity consumption | [tCO2/yr] | 83552.8114 | 87814.8469 | 92028.7085 | 93278.1522
Total | [tCO2/yr] | 693544.5905 | 690001.1456 | 701277.6361 | 725298.8892 | Total | [tCO2/yr] | 745238.7591 | 783253.4471 | 820838.4538 | 831982.7091
Total 2004 - 2007 | [tCO2] | 2810122.2613 |  |  |  | Total 2004 - 2007 | [tCO2] | 3181313.3691
Project leakage |  | 2004 | 2005 | 2006 | 2007 | Reductions |  | 2004 | 2005 | 2006 | 2007
Leakage | [tCO2/yr] | 0 | 0 | 0 | 0 | Total | [tCO2/yr] | 51694.1686 | 93252.3016 | 119560.8177 | 106683.8199
Total | [tCO2/yr] | 0 | 0 | 0 | 0 | Total 2004 - 2007 | [tCO2] | 371191.1078
Total 2004 - 2007 | [tCO2] | 0
Project emissions and leakage |  | 2004 | 2005 | 2006 | 2007 | Year | Estimated project emissions (tonnes of CO2 equ.) | Estimated leakage (tonnes of CO2 equ.) | Estimated baseline emissions (tonnes of CO2 equ.) | Estimated emission reductions (tonnes of CO2 equ.)
Calcination emissions | [tCO2/yr] | 425460.7017 | 408093.4104 | 415984.403 | 446349.8244 |  | (tonnes of CO2 equ.) |  |  | (tonnes of CO2 equ.)
Kiln fuel combustion | [tCO2/yr] | 174907.012 | 188714.1368 | 186551.1435 | 184563.0248 |  | CO2 equ.)
Dust from kiln | [tCO2/yr] | 0 | 0 | 0 | 0 | Year 2004 | 693544.5905 | 0 | 745238.7591 | 51694.1686
Fuel for drying | [tCO2/yr] | 12877.536 | 11021.528 | 12260.976 | 9813.496 | Year 2005 | 690001.1456 | 0 | 783253.4471 | 93252.3016
Grid electricity consumption | [tCO2/yr] | 80299.3408 | 82172.0704 | 86481.1136 | 84572.544 | Year 2006 | 701277.6361 | 0 | 820838.4538 | 119560.8177
Leakage | [tCO2/yr] | 0 | 0 | 0 | 0 | Year 2007 | 725298.8892 | 0 | 831982.7091 | 106683.8199
Total | [tCO2/yr] | 693544.5905 | 690001.1456 | 701277.6361 | 725298.8892 | Total (tonnes of CO2 equ.) | 2810122.2613 | 0 | 3181313.3691 | 371191.1078
Total 2004 - 2007 | [tCO2] | 2810122.2613
Years
[6 empty] | Length of the crediting period before 1 January 2008 | 4
[6 empty] | Year | Estimate of annual emission reductions in tones of CO2 equ.
[6 empty] | 2004 | 51694.1686
[6 empty] | 2005 | 93252.3016
[6 empty] | 2006 | 119560.8177
[6 empty] | 2007 | 106683.8199
[6 empty] | Total estimated emission reductions over the period before 1 January 2008 (tones of CO2 equ.) | 371191.1078
[6 empty] | Annual average of estimated emission reductions over the crediting period before 2008 (tones of CO2 equ.) | 92797.777

## 2008-2012
Project emissions |  | 2008 | 2009 | 2010 | 2011 | 2012 | Baseline emissions |  | 2008 | 2009 | 2010 | 2011 | 2012
Calcination emissions | [tCO2/yr] | 447837.9199 | 447837.9199 | 447837.9199 | 447837.9199 | 447837.9199 | Calcination emissions | [tCO2/yr] | 526998.4049 | 526998.4049 | 526998.4049 | 526998.4049 | 526998.4049
Kiln fuel combustion | [tCO2/yr] | 185371.0313 | 317778.9108 | 317778.9108 | 317778.9108 | 317778.9108 | Kiln fuel combustion | [tCO2/yr] | 211706.152 | 362924.832 | 362924.832 | 362924.832 | 362924.832
Dust from kiln | [tCO2/yr] | 0 | 0 | 0 | 0 | 0 | Dust from kiln | [tCO2/yr] | 0 | 0 | 0 | 0 | 0
Fuel for drying | [tCO2/yr] | 9813.496 | 9813.496 | 9813.496 | 9813.496 | 9813.496 | Fuel for drying | [tCO2/yr] | 0 | 0 | 0 | 0 | 0
Grid electricity consumption | [tCO2/yr] | 84572.544 | 84572.544 | 84572.544 | 84572.544 | 84572.544 | Grid electricity consumption | [tCO2/yr] | 93278.1522 | 93278.1522 | 93278.1522 | 93278.1522 | 93278.1522
Total | [tCO2/yr] | 727594.9912 | 860002.8707 | 860002.8707 | 860002.8707 | 860002.8707 | Total | [tCO2/yr] | 831982.7091 | 983201.3891 | 983201.3891 | 983201.3891 | 983201.3891
Total 2008 - 2012 | [tCO2] | 4167606.4739 |  |  |  |  | Total 2008 - 2012 | [tCO2] | 4764788.2656
Project leakage |  | 2008 | 2009 | 2010 | 2011 | 2012 | Reductions |  | 2008 | 2009 | 2010 | 2011 | 2012
Leakage | [tCO2/yr] | 0 | 0 | 0 | 0 | 0 | Total | [tCO2/yr] | 104387.7179 | 123198.5184 | 123198.5184 | 123198.5184 | 123198.5184
Total | [tCO2/yr] | 0 | 0 | 0 | 0 | 0 | Total 2008 - 2012 | [tCO2] | 597181.7917
Total 2008 - 2012 | [tCO2] | 0
Project emissions and leakage |  | 2008 | 2009 | 2010 | 2011 | 2012 | Year | Estimated project emissions (tonnes of CO2 equ.) | Estimated leakage (tonnes of CO2 equ.) | Estimated baseline emissions (tonnes of CO2 equ.) | Estimated emission reductions (tonnes of CO2 equ.)
Calcination emissions | [tCO2/yr] | 447837.9199 | 447837.9199 | 447837.9199 | 447837.9199 | 447837.9199 |  |  |  | (tonnes of | (tonnes of
Kiln fuel combustion | [tCO2/yr] | 185371.0313 | 317778.9108 | 317778.9108 | 317778.9108 | 317778.9108 |  |  | CO2 equ.) | CO2 equ.) | CO2 equ.)
Dust from kiln | [tCO2/yr] | 0 | 0 | 0 | 0 | 0 | Year 2008 | 727594.9912 | 0 | 831982.7091 | 104387.7179
Fuel for drying | [tCO2/yr] | 9813.496 | 9813.496 | 9813.496 | 9813.496 | 9813.496 | Year 2009 | 860002.8707 | 0 | 983201.3891 | 123198.5184
Grid electricity consumption | [tCO2/yr] | 84572.544 | 84572.544 | 84572.544 | 84572.544 | 84572.544 | Year 2010 | 860002.8707 | 0 | 983201.3891 | 123198.5184
Leakage | [tCO2/yr] | 0 | 0 | 0 | 0 | 0 | Year 2011 | 860002.8707 | 0 | 983201.3891 | 123198.5184
Total | [tCO2/yr] | 727594.9912 | 860002.8707 | 860002.8707 | 860002.8707 | 860002.8707 | Year 2012 | 860002.8707 | 0 | 983201.3891 | 123198.5184
Total 2008 - 2012 | [tCO2] | 4167606.4739 |  |  |  |  | Total (tonnes of CO2 equ.) | 4167606.4739 | 0 | 4764788.2656 | 597181.7917
Years
[7 empty] | Length of the crediting period within 2008-2012 | 5
[7 empty] | Year | Estimate of annual emission reductions in tones of CO2 equ.
[7 empty] | Year 2008 | 104387.7179
[7 empty] | Year 2009 | 123198.5184
[7 empty] | Year 2010 | 123198.5184
[7 empty] | Year 2011 | 123198.5184
[7 empty] | Year 2012 | 123198.5184
[7 empty] | Total estimated emission reductions over the crediting period (tones of CO2 equ.) within 2008 - 2012 | 597181.7917
[7 empty] | Annual average of estimated emission reductions over the crediting period within 2008-2012 (tones of CO2 equ.) | 119436.3583

## 2013-2020
Estimated emission reductions in the period 2013-2020
Project emissions |  | 2013 | 2014 | 2015 | 2016 | 2017 | 2018 | 2019 | 2020 | Baseline emissions |  | 2013 | 2014 | 2015 | 2016 | 2017 | 2018 | 2019 | 2020
Calcination emissions | [tCO2/yr] | 447837.9199 | 447837.9199 | 447837.9199 | 447837.9199 | 447837.9199 | 447837.9199 | 447837.9199 | 447837.9199 | Calcination emissions | [tCO2/yr] | 526998.4049 | 526998.4049 | 526998.4049 | 526998.4049 | 526998.4049 | 526998.4049 | 526998.4049 | 526998.4049
Kiln fuel combustion | [tCO2/yr] | 317778.9108 | 317778.9108 | 317778.9108 | 317778.9108 | 317778.9108 | 317778.9108 | 317778.9108 | 317778.9108 | Kiln fuel combustion | [tCO2/yr] | 362924.832 | 362924.832 | 362924.832 | 362924.832 | 362924.832 | 362924.832 | 362924.832 | 362924.832
Dust from kiln | [tCO2/yr] | 0 | 0 | 0 | 0 | 0 | 0 | 0 | 0 | Dust from kiln | [tCO2/yr] | 0 | 0 | 0 | 0 | 0 | 0 | 0 | 0
Fuel for drying | [tCO2/yr] | 9813.496 | 9813.496 | 9813.496 | 9813.496 | 9813.496 | 9813.496 | 9813.496 | 9813.496 | Fuel for drying | [tCO2/yr] | 0 | 0 | 0 | 0 | 0 | 0 | 0 | 0
Grid electricity consumption | [tCO2/yr] | 84572.544 | 84572.544 | 84572.544 | 84572.544 | 84572.544 | 84572.544 | 84572.544 | 84572.544 | Grid electricity consumption | [tCO2/yr] | 93278.1522 | 93278.1522 | 93278.1522 | 93278.1522 | 93278.1522 | 93278.1522 | 93278.1522 | 93278.1522
Total | [tCO2/yr] | 860002.8707 | 860002.8707 | 860002.8707 | 860002.8707 | 860002.8707 | 860002.8707 | 860002.8707 | 860002.8707 | Total | [tCO2/yr] | 983201.3891 | 983201.3891 | 983201.3891 | 983201.3891 | 983201.3891 | 983201.3891 | 983201.3891 | 983201.3891
Total 2008 - 2012 | [tCO2] | 2013: 6880022.9655 | Total 2008 - 2012 | [tCO2] | 7865611.113
Project leakage |  | 2013 | 2014 | 2015 | 2016 | 2017 | 2018 | 2019 | 2020 | Reductions |  | 2013 | 2014 | 2015 | 2016 | 2017 | 2018 | 2019 | 2020
Leakage | [tCO2/yr] | 0 | 0 | 0 | 0 | 0 | 0 | 0 | 0 | Total | [tCO2/yr] | 123198.5184 | 123198.5184 | 123198.5184 | 123198.5184 | 123198.5184 | 123198.5184 | 123198.5184 | 123198.5184
Total | [tCO2/yr] | 0 | 0 | 0 | 0 | 0 | 0 | 0 | 0 | Total 2008 - 2012 | [tCO2] | 985588.1475
Total 2008 - 2012 | [tCO2] | 6880022.9655 2013: 0
Project emissions and leakage |  | 2013 | 2014 | 2015 | 2016 | 2017 | 2018 | 2019 | 2020 | Year | Estimated project emissions (tonnes of CO2 equ.) | Estimated leakage (tonnes of CO2 equ.) | Estimated baseline emissions (tonnes of CO2 equ.) | Estimated emission reductions (tonnes of CO2 equ.) |  | Year | Estimate of annual emission reductions in tones of CO2 equ.
Calcination emissions | [tCO2/yr] | 447837.9199 | 447837.9199 | 447837.9199 | 447837.9199 | 447837.9199 | 447837.9199 | 447837.9199 | 447837.9199 |  |  |  | (tonnes of | (tonnes of |  | Year 2013 | 123198.5184
Kiln fuel combustion | [tCO2/yr] | 317778.9108 | 317778.9108 | 317778.9108 | 317778.9108 | 317778.9108 | 317778.9108 | 317778.9108 | 317778.9108 |  |  | CO2 equ.) | CO2 equ.) | CO2 equ.) |  | Year 2014 | 123198.5184
Dust from kiln | [tCO2/yr] | 0 | 0 | 0 | 0 | 0 | 0 | 0 | 0 | Year 2013 | 860002.8707 | 0 | 983201.3891 | 123198.5184 |  | Year 2015 | 123198.5184
Fuel for drying | [tCO2/yr] | 9813.496 | 9813.496 | 9813.496 | 9813.496 | 9813.496 | 9813.496 | 9813.496 | 9813.496 | Year 2014 | 860002.8707 | 0 | 983201.3891 | 123198.5184 |  | Year 2016 | 123198.5184
Grid electricity consumption | [tCO2/yr] | 84572.544 | 84572.544 | 84572.544 | 84572.544 | 84572.544 | 84572.544 | 84572.544 | 84572.544 | Year 2015 | 860002.8707 | 0 | 983201.3891 | 123198.5184 |  | Year 2017 | 123198.5184
Leakage | [tCO2/yr] | 0 | 0 | 0 | 0 | 0 | 0 | 0 | 0 | Year 2016 | 860002.8707 | 0 | 983201.3891 | 123198.5184 |  | Year 2018 | 123198.5184
Total | [tCO2/yr] | 860002.8707 | 860002.8707 | 860002.8707 | 860002.8707 | 860002.8707 | 860002.8707 | 860002.8707 | 860002.8707 | Year 2017 | 860002.8707 | 0 | 983201.3891 | 123198.5184 |  | Year 2019 | 123198.5184
Total 2008 - 2012 | [tCO2] | 0 2013: 6880022.9655 | Year 2018 | 860002.8707 | 0 | 983201.3891 | 123198.5184 |  | Year 2020 | 123198.5184
[10 empty] | Year 2019 | 860002.8707 | 0 | 983201.3891 | 123198.5184 |  | Total estimated emission reductions over the period (tones of CO2 equ.) within 2013 - 2020 | 985588.1475
[10 empty] | Year 2020 | 860002.8707 | 0 | 983201.3891 | 123198.5184 |  | Annual average of estimated emission reductions over the period within 2013-2020 (tones of CO2 equ.) | 123198.5184
[10 empty] | Total | 6880022.9655 | 0 | 7865611.113 | 985588.1475
(tonnes of CO2 equ.)
[10 empty] | annual average |  |  |  | 123198.5184