## SG-ERU2 ER table V5
Emission Reductions - SG from 2010-04-01 to 2011-03-15
[11 empty] | P1 | P2 | P3/4 | P3/4 | P3/4 | P3 | P4 | P5 | P8 | P9 | P11 | P12 | P13 | P14 | P15 |  |  | P16 | P17 | P18 |  |  | P19 | P23 | P24 | P25 | P26 | P27 | P28 | B1 | B3 | B3 | B3 | B4 | B4 | B3 | B4 | B14 | B18 | B19 | B46 |  |  | B47 | B47 | B47 | B49 | B55 | B57
[10 empty] | ER | PE | PEME | PEMD+UM,flare | PEMD+UM,heat plant | PEMD+UM,power | PEMD | PEUM | CONSELEC,PJ | CEFELEC,PJ | PEFlare | MDFL | MMFL | EffFL | MDELEC | MMELEC | MMCHP | MMEPG | EffELEC | MDHEAT | MMHEAT | MMWBoil+SBoil | MMVAH | EffHEAT | CEFCH4 | CEFNMHC | PCCH4 | PCNMHC | r | GWPCH4 | BE | BEMR,flare | BEMR,power | BEMR,heat | BEUse,heat | BEUse,power | BEMR | BEUse | CMMPJ | GWPCH4 | CEFCH4 | GEN | GENCHP | GENEPG | HEAT | HEATWBoil+SBoil | HEATVAH | EFELEC | EFHEAT | EffCOAL | EffVAH
Date | methane amount destroyed by flare | methane amount sent to flare | methane amount sent to power plant | methane amount sent to emergency generator | methane amount sent to boiler | methane amount sent to ventilation air heater | methane concen-tration (boiler) | total methane amount utilised (sent to) | total methane amount utilised (sent to) | Emission reductions | Project emissions | Project emissions from energy use to capture and use methane | Project emissions from methane destroyed and uncombusted methane (flare) | Project emissions from methane destroyed and uncombusted methane (heat plant) | Project emissions from methane destroyed and uncombusted methane (power plant) | Project emissions from methane destroyed (Total) | Project emissions from uncombusted methane (Total) | Additional electricity consumption by project | Carbon emission factor of CONSELEC,PJ | Project emissions (flare) from uncombusted methane | Methane destroyed by flare | Methane sent to flare | Flare combustion efficiency, determined by the flame temperature and operation hours | Methane destroyed by power generation | Methane sent to power generation | Methane sent to cogeneration unit | Methane sent to emergency power generator | Efficiency of methane destruction / oxidation in power plant | Methane destroyed by heat generation | Methane sent to heat generation | Methane sent to winter boilers and summer boilers | Methane sent to ventilation air heater | Efficiency of methane destruction / oxidation in heat plant | Carbon emission factor for combusted methane | Carbon emission factor for combusted non methane hydrocarbons (various) | Concentration of methane in extracted gas | NMHC concentration in coal mine gas | Relative proportion of NMHC compared to methane | Global warming potential of methane | Baseline emissions | Baseline emissions from release of methane into the atmosphere that is avoided by the project activity (flare) | Baseline emissions from release of methane into the atmosphere that is avoided by the project activity (power plant) | Baseline emissions from release of methane into the atmosphere that is avoided by the project activity (heat plant) | Baseline emissions from the production of power, heat or supply to gas grid replaced by the project activity (heat) | Baseline emissions from the production of power, heat or supply to gas grid replaced by the project activity (power) | Baseline emissions from release of methane into the atmosphere that is avoided by the project activity | Baseline emissions from the production of power, heat or supply to gas grid replaced by the project activity | CMM captured in the project activity | Global warming potential of methane | Carbon emission factor for combusted methane | Electricity generated by project activity | Electricity generated by cogeneration unit (NZR Counter) | Electricity generated by emergency power unit | Heat generation by project | Heat generation by winter boilers and by summer boilers | Heat generation by ventilation air heater | CO2 emission factor of the grid | CO2 emission factor of fuel used for captive power or heat | Energy efficiency of previously coal fired heat plant | Energy efficiency of VAH
| t CH4 | t CH4 | t CH4 | t CH4 | t CH4 | t CH4 | % | t CH4 | m³ CH4 | t CO2eq | t CO2eq | t CO2eq | t CO2eq | t CO2eq | t CO2eq | t CO2eq | t CO2eq | MWh | t CO2 / MWh | t CO2eq | t CH4 | t CH4 | % | t CH4 | t CH4 | t CH4 | t CH4 | % | t CH4 | t CH4 | t CH4 | t CH4 | % | t CO2eq / t CH4 | t CO2eq / t NMHC | % | % | - | t CO2eq / t CH4 | t CO2eq | t CO2eq | t CO2eq | t CO2eq | t CO2eq | t CO2eq | t CO2eq | t CO2eq | t CH4 | t CO2eq / t CH4 | t CO2eq / t CH4 | MWh | MWh | MWh | MWh | MWh | MWh | t CO2 / MWh | t CO2 / MWh | % | %
2010-04-01 | 76.838 | 77.8467 | 103.9947 | 0 | 173.6565 | 33.3612 | 37.8389 | 388.8591 | 542341.8647 | 8019.2203 | 1133.4015 | 17.2515 | 232.4858 | 588.1891 | 295.4751 | 1062.3124 | 53.8376 | 16.1683 | 1.067 | 21.1813 | 76.838 | 77.8467 | 98.7% | 103.4748 | 103.9947 | 103.9947 | 0 | 99.5% | 205.9826 | 207.0177 | 173.6565 | 33.3612 | 99.5% | 2.75 | 0 | 37.84% | 0 | 0 | 21 | 9152.6219 | 1634.7797 | 2183.8897 | 4347.372 | 493.6798 | 492.9006 | 8166.0415 | 986.5804 | 388.8591 | 21 | 2.75 | 461.95 | 461.95 | 0 | 1304.4973 | 855.848 | 448.6492 | 1.067 | 0.3406 | 90% | 97.25%
2010-05-01 | 205.0334 | 206.6302 | 116.6309 | 0 | 0 | 0 | 35.2 | 323.2611 | 450852.3538 | 6399.0647 | 948.3138 | 19.5613 | 597.3748 | 0 | 331.3777 | 882.9732 | 45.7792 | 18.333 | 1.067 | 33.533 | 205.0334 | 206.6302 | 99.23% | 116.0478 | 116.6309 | 116.6309 | 0 |  | 0 | 0 | 0 | 0 |  |  | 0 | 35.2% | 0 | 0 |  | 7347.3785 | 4339.2339 | 2449.2499 | 0 | 0 | 558.8946 | 6788.4839 | 558.8946 | 323.2611 |  |  | 523.8 | 523.8 | 0 | 0 | 0 | 0 | 1.067 |  | 90%
2010-06-01 | 125.1947 | 129.8908 | 117.6153 | 0 | 11.63 | 0 | 33.8273 | 259.1361 | 361417.1593 | 5051.4079 | 825.0406 | 14.9193 | 442.9029 | 33.0438 | 334.1745 | 697.933 | 112.1883 | 13.9825 | 1.067 | 98.6175 | 125.1947 | 129.8908 | 96.38% | 117.0272 | 117.6153 | 117.6153 | 0 |  | 11.5719 | 11.63 | 11.63 | 0 |  |  | 0 | 33.83% | 0 | 0 |  | 5876.4484 | 2727.706 | 2469.9217 | 244.2304 | 8.3237 | 426.2665 | 5441.8582 | 434.5902 | 259.1361 |  |  | 399.5 | 399.5 | 0 | 21.7502 | 21.7502 | 0 | 1.067 |  | 89%
2010-07-01 | 30.3751 | 31.9467 | 114.1934 | 0 | 31.6206 | 0 | 35.7839 | 177.7607 | 247922.8841 | 3727.3144 | 548.2796 | 17.4495 | 116.5362 | 89.8419 | 324.452 | 482.515 | 48.3152 | 16.3538 | 1.067 | 33.0047 | 30.3751 | 31.9467 | 95.08% | 113.6224 | 114.1934 | 114.1934 | 0 |  | 31.4625 | 31.6206 | 31.6206 | 0 |  |  | 0 | 35.78% | 0 | 0 |  | 4275.594 | 670.8815 | 2398.0616 | 664.0318 | 44.0634 | 498.5557 | 3732.9749 | 542.6191 | 177.7607 |  |  | 467.25 | 467.25 | 0 | 115.1392 | 115.1392 | 0 | 1.067 |  | 89%
2010-08-01 | 6.7111 | 6.7898 | 145.9021 | 0 | 48.4686 | 0 | 37.6469 | 201.1604 | 280558.4663 | 4347.1135 | 596.2361 | 23.8728 | 20.1078 | 137.7113 | 414.5442 | 550.3022 | 22.0611 | 22.3738 | 1.067 | 1.6522 | 6.7111 | 6.7898 | 98.84% | 145.1726 | 145.9021 | 145.9021 | 0 |  | 48.2262 | 48.4686 | 48.4686 | 0 |  |  | 0 | 37.65% | 0 | 0 |  | 4943.3496 | 142.5857 | 3063.9434 | 1017.8397 | 36.9011 | 682.0797 | 4224.3688 | 718.9808 | 201.1604 |  |  | 639.25 | 639.25 | 0 | 96.4238 | 96.4238 | 0 | 1.067 |  | 89%
2010-09-01 | 103.3786 | 104.8976 | 138.3713 | 0 | 45.737 | 0 | 38.0326 | 289.0059 | 403076.5416 | 5915.1784 | 862.4743 | 23.1875 | 316.1891 | 129.9501 | 393.1476 | 788.0576 | 51.2292 | 21.7315 | 1.067 | 31.8978 | 103.3786 | 104.8976 | 98.55% | 137.6795 | 138.3713 | 138.3713 | 0 |  | 45.5083 | 45.737 | 45.737 | 0 |  |  | 0 | 38.03% | 0 | 0 |  | 6777.6527 | 2202.8492 | 2905.7983 | 960.476 | 46.0289 | 662.5003 | 6069.1235 | 708.5292 | 289.0059 |  |  | 620.9 | 620.9 | 0 | 120.2751 | 120.2751 | 0 | 1.067 |  | 89%
2010-10-01 | 18.2175 | 18.5523 | 52.2202 | 0 | 192.4109 | 0 | 34.6098 | 263.1834 | 367061.9175 | 5203.8738 | 760.9982 | 8.8116 | 57.1285 | 546.6874 | 148.3707 | 719.47 | 32.7166 | 8.2583 | 1.067 | 7.0304 | 18.2175 | 18.5523 | 98.2% | 51.9591 | 52.2202 | 52.2202 | 0 |  | 191.4488 | 192.4109 | 192.4109 | 0 |  |  | 0 | 34.61% | 0 | 0 |  | 5964.872 | 389.5982 | 1096.6249 | 4040.6281 | 186.2621 | 251.7586 | 5526.8513 | 438.0207 | 263.1834 |  |  | 235.95 | 235.95 | 0 | 492.1781 | 492.1781 | 0 | 1.067 |  | 90%
2010-11-01 | 0 | 0 | 106.9735 | 0 | 216.1754 | 3.6784 | 38.3768 | 326.8273 | 455826.0685 | 6664.8197 | 948.6318 | 20.0337 | 0 | 624.6597 | 303.9383 | 894.2812 | 34.3169 | 18.7757 | 1.067 | 0 | 0 | 0 |  | 106.4386 | 106.9735 | 106.9735 | 0 |  | 218.7546 | 219.8538 | 216.1754 | 3.6784 |  |  | 0 | 38.38% | 0 | 0 |  | 7613.4515 | 0 | 2246.4425 | 4616.9306 | 177.6862 | 572.3922 | 6863.3731 | 750.0784 | 326.8273 |  |  | 536.45 | 536.45 | 0 | 469.5173 | 420.0488 | 49.4685 | 1.067 |  | 90%
2010-12-01 | 0 | 0 | 69.8546 | 0 | 252.5669 | 16.0856 | 36.7576 | 338.5071 | 472115.9047 | 6898.6098 | 973.6366 | 11.8533 | 0 | 763.3089 | 198.4744 | 926.2401 | 35.5432 | 11.109 | 1.067 | 0 | 0 | 0 |  | 69.5053 | 69.8546 | 69.8546 | 0 |  | 267.3092 | 268.6525 | 252.5669 | 16.0856 |  |  | 0 | 36.76% | 0 | 0 |  | 7872.2464 | 0 | 1466.947 | 5641.7021 | 424.9315 | 338.6658 | 7108.6492 | 763.5973 | 338.5071 |  |  | 317.4 | 317.4 | 0 | 1122.8371 | 906.5146 | 216.3225 | 1.067 |  | 90%
Total 2010 | 565.7485 | 576.554 | 965.7561 | 0 | 972.2657 | 53.1252 |  | 2567.7012 | 3581173.1605 | 52226.6026 | 7597.0124 | 156.9405 | 1782.7251 | 2913.3921 | 2743.9547 | 7004.0846 | 435.9873 | 147.0857 |  | 226.9168 | 565.7485 | 576.554 |  | 960.9274 | 965.7561 | 965.7561 | 0 |  | 1020.264 | 1025.391 | 972.2657 | 53.1252 | [7 empty] | 59823.615 | 12107.6344 | 20280.8791 | 21533.2107 | 1417.8765 | 4484.0141 | 53921.7243 | 5901.8907 | 2567.7012 |  |  | 4202.45 | 4202.45 | 0 | 3742.6181 | 3028.1778 | 714.4402
2011-01-01 | 0 | 0 | 0.226 | 0 | 247.9944 | 33.4721 | 33.9061 | 281.6926 | 392876.6502 | 5763.8957 | 800.359 | 0 | 0 | 799.7168 | 0.64213 | 770.7813 | 29.5777 | 0 | 1.063 | 0 | 0 | 0 |  | 0.22487 | 0.226 | 0.226 | 0 |  | 280.0592 | 281.4666 | 247.9944 | 33.4721 |  |  | 0 | 33.91% | 0 | 0 |  | 6564.2547 | 0 | 4.7461 | 5910.7976 | 648.711 | 0 | 5915.5437 | 648.711 | 281.6926 |  |  | 0 | 0 | 0 | 1714.1511 | 1264.0102 | 450.1409 | 1.063 |  | 90%
2011-02-01 | 0 | 0 | 0.3853 | 0 | 239.5083 | 38.8826 | 40.4729 | 278.7761 | 388809.1056 | 6196.9625 | 792.0727 | 0 | 0 | 790.9779 | 1.0947 | 762.8012 | 29.2715 | 0 | 1.063 | 0 | 0 | 0 |  | 0.38337 | 0.3853 | 0.3853 | 0 |  | 276.9989 | 278.3908 | 239.5083 | 38.8826 |  |  | 0 | 40.47% | 0 | 0 |  | 6989.0351 | 0 | 8.0913 | 5846.2074 | 1134.7364 | 0 | 5854.2987 | 1134.7364 | 278.7761 |  |  | 0 | 0 | 0 | 2998.4228 | 2475.5213 | 522.9014 | 1.063 |  | 90%
1.to15.March-11 | 0 | 0 | 0.021758 | 0 | 132.178 | 11.61 | 39.1355 | 143.8097 | 200571.4241 | 3237.0705 | 408.7128 | 0.11348 | 0 | 408.5375 | 0.061819 | 393.4993 | 15.1 | 0.10675 | 1.063 | 0 | 0 | 0 |  | 0.021649 | 0.021758 | 0.021758 | 0 |  | 143.069 | 143.788 | 132.178 | 11.61 |  |  | 0 | 39.14% | 0 | 0 |  | 3645.7834 | 0 | 0.45691 | 3019.547 | 622.5373 | 3.2422 | 3020.0039 | 625.7794 | 143.8097 |  |  | 3.05 | 3.05 | 0 | 1644.9899 | 1488.8563 | 156.1336 | 1.063 |  | 90%
Total 2011 | 0 | 0 | 0.63306 | 0 | 619.6807 | 83.9647 |  | 704.2784 | 982257.1799 | 15198 | 2001.1445 | 0.11348 | 0 | 1999.2323 | 1.7987 | 1927.0818 | 73.9492 | 0.10675 |  | 0 | 0 | 0 |  | 0.6299 | 0.63306 | 0.63306 | 0 |  | 700.1271 | 703.6453 | 619.6807 | 83.9647 | [7 empty] | 17199.0732 | 0 | 13.2943 | 14776.5521 | 2406 | 3.2422 | 14789.8464 | 2409.2268 | 704.2784 |  |  | 3.05 | 3.05 | 0 | 6357.5637 | 5228.3878 | 1129.1759
Total Monito-ring Period | 565.7485 | 576.554 | 966.3892 | 0 | 1591.9464 | 137.0899 |  | 3271.9796 | 4563430.3404 | 67424.6026 | 9598.1569 | 157.054 | 1782.7251 | 4912 | 2745.7533 | 8931.1664 | 509.9365 | 147.1925 |  | 226.9168 | 565.7485 | 576.554 |  | 961.5573 | 966.3892 | 966.3892 | 0 |  | 1720.3911 | 1729.0363 | 1591.9464 | 137.0899 | [7 empty] | 77022.6881 | 12107.6344 | 20294.1734 | 36309.7628 | 3823.8765 | 4487.2563 | 68711.5706 | 8311.1175 | 3271.9796 |  |  | 4205.5 | 4205.5 | 0 | 10100.1818 | 8256.5656 | 1843.6162
colour codes
green | input data
yellow | data no used, project parts not active yet
white | calculated data
blue | Values put into MR
turquoise | Extension since Version 3a
data sources:
SG-B1+VAH_Measuring_Data_2010-04-01 to 2011-03-15.V2.xls
SG-M1_Measuring_Data_2010-04-01 to 2011-03-15.V3.xls
SG-F1_Measuring_Data_2010-04-01 to 2010-10-05.V2.xls
Note on K19: A-TEC5: rounded up
Note on O20: A-TEC5: rounded down
Note on S6: A-TEC: The own consumption of the cogeneration unit has been set to 3.5%, see PDD, Annex 2, pg. 61
Note on T6: Adam Hadulla: NEIA 2010 := 1.067 2011 := 1.063
Note on T16: Adam Hadulla: NEIA 2010 := 1.067 2011 := 1.063
Note on V6: Adam Hadulla: The methane amount destroyed by flaring has been calculated using the complete monitored data (15 min. intervall storage). The data are calculated using three different combustion efficiencies, depending on the flame temperature: 0% below 500°C 90% 500°C to 1000°C 99.5% above 1000°C This calculation can't be done with monthly sums. See xls-file (data sources) for details
Note on X4: Adam Hadulla: The monthly values of EffFL represents monthly average values for information only - MDFL has been calculated using the excat values in 15 min cycles within the Data sheets.
Note on AA6: A-TEC5: Value of April-10 calculated in data file: SG-M1_Measuring_Data_2010-04-01 to 2011-03-15.V3.xls
Note on AH6: Adam Hadulla: ex-ante value constant
Note on AI6: Adam Hadulla: ex-ante value constant
Note on AN6: Adam Hadulla: ex-ante value constant
Note on AS19: A-TEC5: rounded up
Note on AX6: Adam Hadulla: ex-ante value constant
Note on AY6: Adam Hadulla: ex-ante value constant
Note on BD8: A-TEC5: no steam data from 5.6.10 to 24.6.10, because of disabling equipment for heat measurement
Note on BF6: Adam Hadulla: NEIA 2010 := 1.067 2011 := 1.063
Note on BF16: Adam Hadulla: NEIA 2010 := 1.067 2011 := 1.063
Note on BG6: Adam Hadulla: ex-ante value constant IPCC 2006
Note on BH6: Adam Hadulla: ex-ante values, constants: manufacturer data from boiler pass (90% for upgraded winter boilers, 89% for upgraded summer boilers)