## Overview
Title of the project: "Utilization of coal mine methane at the coal mine named after A.F. Zasyadko"
Version 3.0
25 May 2012
Input data
1. CMM combustions in CHPs at:
Vostochnaya
Ignition gas | m3 | 849375.52 | 849375.52
Fuel gas | m3 | 22411173.05 | 22411173.05
Total | tCH4 | 16670.8352 | 16670.8352
Yakovlevskaya
Ignition gas | m3 |  | 0
Fuel gas | m3 |  | 0
Total | tCH4 |  | 0
Total | m3 | 23260549 | 23260549
| tCH4 | 16670.8352 | 16670.8352
2. Electricity
Net electricity generation by CHP | MWh | 76927.8186 | 76927.8186
Net electricity consumption delivery by CHP | MWh | 76927.8186 | 76927.8186
Net electricity to grid by CHP | MWh |  | 0
3. Heat supply by CHP to:
Vostochnaya | GJ | 90961.0352 | 90961.0352
| Gcal | 21725.67 | 21725.67
Yakovlevskay | GJ | 0 | 0
| Gcal | 0 | 0
Centralnaya | GJ | 0 | 0
| Gcal | 0 | 0
District Heating | GJ | 0 | 0
| Gcal | 0 | 0
Total | GJ | 90961.0352 | 90961.0352
| Gcal | 21725.67 | 21725.67
4. CMM consumption AFGCP at:
Centralnaya | m3 | 1226782.53 | 1226782.53
| tCH4 | 879.235 | 879.235
Yakovlevskaya | m3 |  | 0
| tCH4 |  | 0
Total | m3 | 1226782.53 | 1226782.53
| tCH4 | 879.235 | 879.235
Total over Mine |  | 24487331.53
Emission reductions
1. CMM combustions in CHPs at:
Baseline emissions
Avoided methane emissions | tCO2e | 350087.5384 | 350087.5384
Project emissions
Combustions of methane in CHP | tCO2e | 45615.5727 | 45615.5727
Uncombusted methane | tCO2e | 1750.4377 | 1750.4377
Emission reductions | tCO2e | 302721.528 | 302721.528
2. Electricity production
Baseline emissions | tCO2e | 83851.3223 | 83851.3223
Project emisisons | tCO2e
Emission reductions | tCO2e | 83851.3223 | 83851.3223
3. Heat supply by CHP
Baseline emissions | tCO2e | 5730.5452 | 5730.5452
Project emissions | tCO2e
Emission reductions | tCO2e | 5730.5452 | 5730.5452
4. Methane supply to AFGCP
Baseline emissions
Avoided methane emissions | tCO2e | 18463.9358 | 18463.9358
Diesel emissions | tCO2e | 3163.9212 | 3163.9212
Project emissions
Combustion of methane in vehicles | tCO2e | 2381.6279 | 2381.6279
Uncombusted of methane in vehicles | tCO2e | 276.959 | 276.959
Emission reductions | tCO2e | 18969.2701 | 18969.2701
Total reductions | tCO2e | 411272.6 | 411272.6

## General
Title of the project: "Utilization of coal mine methane at the coal mine named after A.F. Zasyadko"
Version 3.0
25 May 2012
CHP technical characteristics
Pel | Pht | Ignition gas consumption | Fuel gas consumption
Mwt | Gcal/h | m3/h | m3/h
3.035 | 2.63 | 35.37 | 707.43
Table 2
Hours of operation of CHP unit |  | 6800
Hours of heat delivery |  | 4360
Table3
Electricity production per year
1 CHP Unit, MWthours |  | 20638
24 CHP Units,MWthours |  | 495312
Table4
Heat production per year
1 CHP Unit, Gcal |  | 11466.8
24 CHP Units, Gcal |  | 275203.2
Table5
Methan consumption ,m3/year 100% load
1 CHP Unit |  | 5051040
24 CHP Units |  | 121224960
Table6
Methan consumption ,t/year
1 CHP Unit |  | 3620.0804
24 CHP Units |  | 86881.9288
Table7
CO2 emissions t/year
1 CHP Unit |  | 76021.6877
24 CHP Units |  | 1824520.5055
Gas-filling compressor plant AGFCP-45
Description | Units | Value
Gas capacity | Nm3/day | min | 2640
|  | max | 5472
Suction presure | Mpa | min | 0.05
|  | max | 0.3
Number of automobiles to be filled up | unit/day | min | 45
|  | max | 110
Number of compressors | unit |  | 1
Number of compression stages | unit |  | 5
Total Power requirements | kw | min | 33
|  | max | 61

## CMM consump.(2011)
Title of the project: "Utilization of coal mine methane at the coal mine named after A.F. Zasyadko"
Version 3.0
25 May 2012
Power genearation and CH4 consumption
[6 empty] | Year 2011 | Vostochnaya Mine
From 01.06.2011 to 31.12.2011
[6 empty] | Electricity, MWh | 47821.4198
[6 empty] | Amount of CHP Units, pc | 12
[6 empty] | Het Genaration,Gcal | 12225.03
[6 empty] | CH4 iginition gas, m3 | 536357.05
[6 empty] | CH4 fuel gas, m3 | 13964092.07
[6 empty] | CH4 consumption, tn | 10392.4719
own electricity consumption CHP
5% | 3.5%
AGFC plant CH4 Consumption
250 working days in a year
Years | CH4 (m3) | CH4 (t) | CH4 (m3) | CH4 (t) | Total | Total
| Vostochnaya | Vostochnaya | Yakovlevskaya | Yakovlevskaya | m3 | tCH4
June | 126924.54 | 90.9668 | 0 | 0 | 126924.54 | 90.9668
July | 119048.37 | 85.322 | 0 | 0 | 119048.37 | 85.322
August | 120459.18 | 86.3331 | 0 | 0 | 120459.18 | 86.3331
September | 104475.27 | 74.8774 | 0 | 0 | 104475.27 | 74.8774
October | 100838.04 | 72.2706 | 0 | 0 | 100838.04 | 72.2706
November | 98408.88 | 70.5296 | 0 | 0 | 98408.88 | 70.5296
December | 98041.53 | 70.2664 | 0 | 0 | 98041.53 | 70.2664
Total (01/06/2011-31/12/2011) | 768195.81 | 550.5659 | 0 | 0 | 768195.81 | 550.5659
879.235
CH4 iginition gas
Years | CH4 (m3) | CH4 (t) | CH4 (m3) | CH4 (t) | Total | Total
| Vostochnaya | Vostochnaya | Yakovlevskaya | Yakovlevskaya | m3 | tCH4
June | 159348.99 | 114.2054 | 0 | 0 | 159348.99 | 114.2054
July | 103107.24 | 73.897 | 0 | 0 | 103107.24 | 73.897
August | 79071.4 | 56.6705 | 0 | 0 | 79071.4 | 56.6705
September | 53048.13 | 38.0196 | 0 | 0 | 53048.13 | 38.0196
October | 52328.31 | 37.5037 | 0 | 0 | 52328.31 | 37.5037
November | 26442.69 | 18.9515 | 0 | 0 | 26442.69 | 18.9515
December | 63010.29 | 45.1595 | 0 | 0 | 63010.29 | 45.1595
Total (01/06/2011-31/12/2011) | 536357.05 | 384.4071 | 0 | 0 | 536357.05 | 384.4071
CH4 fuel gas
Years | CH4 (m3) | CH4 (t) | CH4 (m3) | CH4 (t) | Total | Total
| Vostochnaya | Vostochnaya | Yakovlevskaya | Yakovlevskaya | m3 | tCH4
June | 3946647.2 | 2828.562 | 0 | 0 | 3946647.2 | 2828.562
July | 2532957.12 | 1815.3704 | 0 | 0 | 2532957.12 | 1815.3704
August | 1908285.17 | 1367.668 | 0 | 0 | 1908285.17 | 1367.668
September | 1418946.32 | 1016.9588 | 0 | 0 | 1418946.32 | 1016.9588
October | 1499246.28 | 1074.5098 | 0 | 0 | 1499246.28 | 1074.5098
November | 940027.71 | 673.7179 | 0 | 0 | 940027.71 | 673.7179
December | 1717982.27 | 1231.2779 | 0 | 0 | 1717982.27 | 1231.2779
Total (01/06/2011-31/12/2011) | 13964092.07 | 10008.0648 | 0 | 0 | 13964092.07 | 10008.0648
The Methane consumption for power and heat generation( tCH4):
Year | Consumption
tCH4
2011 | 10943.0378
Total (01/06/2011-31/12/2011) | 10943.0378
Note on A138: 1: or as it is
Note on B115: Lennard de Klerk: Working hours have been reduced as 12 units will be commissioned in spring 2008.

## CMM consump.(2012)
Title of the project: "Utilization of coal mine methane at the coal mine named after A.F. Zasyadko"
Version 3.0
25 May 2012
Power genearation and CH4 consumption
[6 empty] | Year 2012 | Vostochnaya Mine
From 01.01.2012 to 30.04.2012
[6 empty] | Electricity, MWh | 29106.3988
[6 empty] | Amount of CHP Units, pc | 12
[6 empty] | Het Genaration,Gcal | 9500.64
[6 empty] | CH4 iginition gas, m3 | 313018.47
[6 empty] | CH4 fuel gas, m3 | 8447080.98
[6 empty] | CH4 consumption, tn | 6278.3633
own electricity consumption CHP
5% | 3.5%
AGFC plant CH4 Consumption
250 working days in a year
Years | CH4 (m3) | CH4 (t) | CH4 (m3) | CH4 (t) | Total | Total
| Vostochnaya | Vostochnaya | Yakovlevskaya | Yakovlevskaya | m3 | tCH4
January | 102010.77 | 73.1111 | 0 | 0 | 102010.77 | 73.1111
February | 118312.74 | 84.7947 | 0 | 0 | 118312.74 | 84.7947
March | 128790.12 | 92.3039 | 0 | 0 | 128790.12 | 92.3039
April | 109473.09 | 78.4594 | 0 | 0 | 109473.09 | 78.4594
Total (01/01/2012-30/04/2012) | 458586.72 | 328.6691 | 0 | 0 | 458586.72 | 328.6691
CH4 iginition gas
Years | CH4 (m3) | CH4 (t) | CH4 (m3) | CH4 (t) | Total | Total
| Vostochnaya | Vostochnaya | Yakovlevskaya | Yakovlevskaya | m3 | tCH4
January | 80315.73 | 57.5623 | 0 | 0 | 80315.73 | 57.5623
February | 74179.59 | 53.1645 | 0 | 0 | 74179.59 | 53.1645
March | 76703.61 | 54.9735 | 0 | 0 | 76703.61 | 54.9735
April | 81819.54 | 58.6401 | 0 | 0 | 81819.54 | 58.6401
Total (01/01/2012-30/04/2012) | 313018.47 | 224.3403 | 0 | 0 | 313018.47 | 224.3403
CH4 fuel gas
Years | CH4 (m3) | CH4 (t) | CH4 (m3) | CH4 (t) | Total | Total
| Vostochnaya | Vostochnaya | Yakovlevskaya | Yakovlevskaya | m3 | tCH4
January | 2122092.93 | 1520.904 | 0 | 0 | 2122092.93 | 1520.904
February | 2094235.02 | 1500.9382 | 0 | 0 | 2094235.02 | 1500.9382
March | 2059637.87 | 1476.1425 | 0 | 0 | 2059637.87 | 1476.1425
April | 2171115.16 | 1556.0382 | 0 | 0 | 2171115.16 | 1556.0382
Total (01/01/2012-30/04/2012) | 8447080.98 | 6054.0229 | 0 | 0 | 8447080.98 | 6054.0229
The Methane consumption for power and heat generation( tCH4):
Year | Consumption
tCH4
2012 | 6607.0324
Total (01/01/2012-30/04/2012) | 6607.0324
Note on A129: 1: or as it is
Note on B106: Lennard de Klerk: Working hours have been reduced as 12 units will be commissioned in spring 2008.

## Emission factors
Title of the project: "Utilization of coal mine methane at the coal mine named after A.F. Zasyadko"
Version 3.0
25 May 2012
Emission factors heat
Coal at Zasaydko
Lower Heating Value | 28.047 | GJ/tcoal | G grade coal
Mass content | 87.79% | % | G grade coal
EFcoal | 0.031301 | tC/GJ
EF CO2,coal | 31.301 | tC/TJ
Natural gas
EF CO2,ng | 15.3 | tC/TJ | IPCC 2006 value
Emission factors boilers
Fuel type central | coal | includes boilers at greenhouse and garage
Boiler efficiency central | 80%
EFheat, cent | 0.14346 | tCO2/GJ | Fixed ex-ante
Fuel type yakovlev | natural gas
Boiler eff yakovlev | 90%
EFheat, yakov | 0.063 | tCO2/GJ | Fixed ex-ante
Fuel type vostochnaya | natural gas
Boiler eff vostochnaya | 90%
EFheat,vost | 0.063 | tCO2/GJ | Fixed ex-ante
Fuel type District Heating | natural gas | To be conservative 100% NG consumption has been assumed but actual fuel type will be measured
Boiler eff DH | 90% | Efficiency of DH is currenlty unknown, but will be monitored. To be conservative a high number has been taken
EFheat,DH | 0.063 | tCO2/GJ | Monitored
Emission factor fuel
Fuel type | Of the total fossil fuel vehicle consumpiotn at Zasyadko 50% was diesel and 50% gasoline
EF CO2,gasoline | 18.9 | tC/TJ
EF CO2,diesel | 20.2 | tC/TJ
EF CO2,mix | 19.55 | tC/TJ
Vehicle engine efficiency | 100% | Car efficiency is unknown, but a high number has been taken to be conservative
EFv | 0.072 | tCO2/GJ | Fixed ex-ante

## Heat load (2011)
Title of the project: "Utilization of coal mine methane at the coal mine named after A.F. Zasyadko"
Version 3.0
25 May 2012
Heat Loads for Vostochnaya Site
Month | GJ | Gcal/year
June | 12523.8911 | 2991.28
July | 7552.5267 | 1803.89
August | 5411.9833 | 1292.63
September | 3135.4527 | 748.89
October | 6437.5399 | 1537.58
November | 7667.6218 | 1831.38
December | 8454.7402 | 2019.38
Total (01/06/2011-31/12/2011) | 51183.7556 | 12225.03

## Heat load (2012)
Title of the project: "Utilization of coal mine methane at the coal mine named after A.F. Zasyadko"
Version 3.0
25 May 2012
Heat Loads for Vostochnaya Site
Month | GJ | Gcal/year
January | 12141.8456 | 2900.03
February | 13531.9469 | 3232.05
March | 7922.3467 | 1892.22
April | 6181.1403 | 1476.34
Total (01/01/2012-30/04/2012) | 39777.2796 | 9500.64

## Project emissions (2011)
Title of the project: "Utilization of coal mine methane at the coal mine named after A.F. Zasyadko"
Version 3.0
25 May 2012
Project emissions
Formula:
PEy = PEMD + PEUM
where:
| PEy — Project emission in year |  |  |  |  | y (tCO2e)
| PEMD — Project emissions from methane destroyed |  |  |  |  | (tCO2e)
| PEUM — Project emissions from un-combusted methane |  |  |  |  | (tCO2e)
The project emissions from methane destroyed
The project emissions from methane destroyed are given by the following equation. All methane will be destroyed in CHPs. Therefore MDELEC and MDHEAT are combined into MDCHP. No flaring takes place so MDFL = 0
PEMD = (MDCHP + MDGAS) x СEFCH4
Emissions of CHP
The emissions of the CHPs are given by the following equation
MDCHP = MMCHP x EffCHP
where:
| MDCHP — Methane destroyed through power and heat generation |  |  |  |  | (tCH4)
| MMCHP — Methane measured sent to power plant |  |  |  |  | (tCH4)
EffCHP — Efficiency of methane destruction/oxidation in power plant (taken as 99.5% from IPCC)
Year | MMCHP | EffCHP | MDCHP
2011 | 10392.4719 | 0.995 | 10340.5095
Total (01/06/2011-31/12/2011) | 10392.4719 |  | 10340.5095
Emissions of gas utilization
The emissions as a result are given by the following equations.
MDGAS = MMGAS х EffGAS
where:
| MDGAS — Methane destroyed after being supplied to the gas filling stations |  |  |  |  | (tCH4)
| MMGAS — Methane measured supplied to gas grid for vehicle use |  |  |  |  | (tCH4)
EffGAS — Overall efficiency of methane destruction/oxidation through gas grid (taken as 98.5% from IPCC)
Year | MMGAS | EffGAS | MDGAS
2011 | 550.5659 | 0.985 | 542.3074
Total (01/06/2011-31/12/2011) | 550.5659 |  | 542.3074
Year | PEMD | CEFCH4 | MDGAS | MDCHP
2011 | 29927.7467 | 2.75 | 542.3074 | 10340.5095
Total (01/06/2011-31/12/2011) | 29927.7467 |  | 542.3074 | 10340.5095
Emissions from un-combusted methane
PEUM = GWPCH4 х [( MMCHP х (1 - EffCHP) + MMGAS x (1 - EffGAS)]
Year | MMCHP | 1 - EffCHP | MMGAS | 1 - EffGAS | PEUM
2011 | 10392.4719 | 0.005 | 550.5659 | 0.015 | 1264.6378
Total (01/06/2011-31/12/2011) | 10392.4719 |  | 550.5659 |  | 1264.6378
Total project emissions
PEY = PEMD + PEUM
Year | PEMD | PEUM | PEY
2011 | 29927.7467 | 1264.6378 | 31192
Total (01/06/2011-31/12/2011) |  |  | 31192

## Project emissions (2012)
Title of the project: "Utilization of coal mine methane at the coal mine named after A.F. Zasyadko"
Version 3.0
25 May 2012
Project emissions
Formula:
PEy = PEMD + PEUM
where:
| PEy — Project emission in year |  |  |  |  | y (tCO2e)
| PEMD — Project emissions from methane destroyed |  |  |  |  | (tCO2e)
| PEUM — Project emissions from un-combusted methane |  |  |  |  | (tCO2e)
The project emissions from methane destroyed
The project emissions from methane destroyed are given by the following equation. All methane will be destroyed in CHPs. Therefore MDELEC and MDHEAT are combined into MDCHP. No flaring takes place so MDFL = 0
PEMD = (MDCHP + MDGAS) x СEFCH4
Emissions of CHP
The emissions of the CHPs are given by the following equation
MDCHP = MMCHP x EffCHP
where:
| MDCHP — Methane destroyed through power and heat generation |  |  |  |  | (tCH4)
| MMCHP — Methane measured sent to power plant |  |  |  |  | (tCH4)
EffCHP — Efficiency of methane destruction/oxidation in power plant (taken as 99.5% from IPCC)
Year | MMCHP | EffCHP | MDCHP
2012 | 6278.3633 | 0.995 | 6246.9715
Total (01/01/2012-30/04/2012) | 6278.3633 |  | 6246.9715
Emissions of gas utilization
The emissions as a result are given by the following equations.
MDGAS = MMGAS х EffGAS
where:
| MDGAS — Methane destroyed after being supplied to the gas filling stations |  |  |  |  | (tCH4)
| MMGAS — Methane measured supplied to gas grid for vehicle use |  |  |  |  | (tCH4)
EffGAS — Overall efficiency of methane destruction/oxidation through gas grid (taken as 98.5% from IPCC)
Year | MMGAS | EffGAS | MDGAS
2012 | 328.6691 | 0.985 | 323.7391
Total (01/01/2012-30/04/2012) | 328.6691 |  | 323.7391
Year | PEMD | CEFCH4 | MDGAS | MDCHP
2012 | 18069.4539 | 2.75 | 323.7391 | 6246.9715
Total (01/01/2012-30/04/2012) | 18069.4539 |  | 323.7391 | 6246.9715
Emissions from un-combusted methane
PEUM = GWPCH4 х [( MMCHP х (1 - EffCHP) + MMGAS x (1 - EffGAS)]
Year | MMCHP | 1 - EffCHP | MMGAS | 1 - EffGAS | PEUM
2012 | 6278.3633 | 0.005 | 328.6691 | 0.015 | 762.7589
Total (01/01/2012-30/04/2012) | 6278.3633 |  | 328.6691 |  | 762.7589
Total project emissions
PEY = PEMD + PEUM
Year | PEMD | PEUM | PEY
2012 | 18069.4539 | 762.7589 | 18832
Total (01/01/2012-30/04/2012) |  |  | 18832

## Baseline emissions (2011)
Title of the project: "Utilization of coal mine methane at the coal mine named after A.F. Zasyadko"
Version 3.0
25 May 2012
Baseline emissions
Formula:
BE y = BE MR,y + BE Use,y
| BE y — Baseline emissions in year y | [7 empty] | tCO2e
| BEMR, y — Baseline emissions from release of methane into the atmosphere in year y that is avoided by the project activity | [7 empty] | tCO2e
| BE Use, y — Baseline emissions from the production of power, heat or supply to gas grid replaced by the project activity in year y | [7 empty] | tCO2e
Baseline emissions from release of methane into the atmosphere
BE MR,y = GWPCH4 x ( CMMPJ,CHP,y + CMMPJ,GAS,y)
Year |  | CMMPJ,CHP,y | CMMPJ,GAS,y | BEMR,y
|  | tCH4 | tCH4 | tCO2e
2011 | 21 | 10392.4719 | 550.5659 | 229803.7942
Total (01/06/2011-31/12/2011) |  | 10392.4719 | 550.5659 | 229803.7942
Baseline emission from production of electricity, heat and vehicle fuel
BEUse,y = BEUse,el,y + BEUse,heat,y + BEUse,gas,y
The baseline emissions of the replacement of electricity by the project activity are given by two equations.
When the amount of electricity generated in a year by the project activity is less than the total amount
of electricity consumed by the mine, the baseline emissions are as follows:
BEUse,el,y = GENCHP,y x EFgrid,reduced
When the amount of electricity generated in a year by the project activity is more than the total amount
of electricity consumed by the mine (i.e. electricity will be supplied to the grid), the baseline emissions are as follows:
BEUse,el,y = (GENCHP - EL Consumed) х EFgrid,prodused + ELConsumed x EFgrid,reduced
| BEUse,el,y — Total baseline emissions from the production of power replaced by the project activity in year y | [7 empty] | tCO2
| GENCHP — Net electricity generated by the project activity by the CHP plants | [7 empty] | MWh | Source: | Zasyadko Mine
| EFgrid,prodused — Emissions factor of electricity of displaced grid electricity production by the project activity | [7 empty] | tCO2/ MWh | Source: Order of State Environmental Investment Agency of Ukraine Nr. 75 dd. May 12, 2011
| ELConsumed — Net electricity consumed by the mine on-site | [7 empty] | MWh | Source: Ministry of Economic Affairs of the Netherlands, 2004, "Operational Guidelined for Project Design Documents of Joint Implementation Projects" | Zasyadko Mine
| EFgrid,redused — Emissions factor of electricity of displace grid electricity consumption by the project activity | [7 empty] | tCO2/ MWh | Source: Order of State Environmental Investment Agency of Ukraine Nr. 75 dd. May 12, 2011
Month | BEUse,el,y | GENCHP | ELConsumed | EFgrid,prodused | EFgrid,redused
| tCO2 | MWh | MWh
June | 14660.5162 | 13450.0149 | 17558.319 | 1063 | 1090
July | 9432.6334 | 8653.7921 | 17521.307 | 1063 | 1090
August | 7052.2796 | 6469.9813 | 17004.339 | 1063 | 1090
September | 5275.1765 | 4839.6115 | 16018.547 | 1063 | 1090
October | 5632.3381 | 5167.2827 | 16192.82 | 1063 | 1090
November | 3482.6752 | 3195.1149 | 18057.759 | 1063 | 1090
December | 6589.7284 | 6045.6224 | 17947.001 | 1063 | 1090
Total (01/06/2011-31/12/2011) | 52125.3476 | 47821.4198 | 120300.092
BEUse,Heat,y = HEATdeliv,DH,y х EFHeat,DH,y + HEATcons,vost,y х EFHeat,vost + HEATcons,yak,y х EFHeat,yak + HEATcons,centr,y х EFHeat,centr
| HEATdeliv,DH,y — Heat generation by project activity in a year y and delivered to district heating | [7 empty] | (GJ)
| EFHeat,DH — Emissions factor for heat production at the District Heating system in the baseline scenario | [7 empty] | (tCO2/GJ)
| HEATcons,vost,y — Heat consumed at Vostochnaya site delivered by the project year y | [7 empty] | (GJ)
| EFHeat,vost — Emissions factor for heat at Vostochnaya sitein the baseline scenario | [7 empty] | (tCO2/GJ)
| HEATcons,yak,y — Heat consumed at Yakovlevskaya site delivered by the project year y | [7 empty] | (GJ)
| EFHeat,yak — Emissions factor for heat at Yakovlevskaya site in the baseline scenario | [7 empty] | (tCO2/GJ)
| HEATcons,centr,y — Heat consumed at Centralnaya site delivered by the project year y | [7 empty] | (GJ)
| EFHeat,centr — Emissions factor for heat at Centralnaya site in the baseline scenario | [7 empty] | (tCO2/GJ)
Year | BEUse,Heat,y | HEATdeliv,DH,y | EFHeat,DH | HEATcons,vost,y | EFHeat,vost | HEATcons,yak,y | EFHeat,yak | HEATcons,centr,y | EFHeat,centr
| tCO2,y | (GJ) | (tCO2/GJ) | (GJ) | (tCO2/GJ) | (GJ) | (tCO2/GJ) | (GJ) | (tCO2/GJ)
2011 | 3224.5766 |  | 0.063 | 51183.7556 | 0.063 | 0 | 0.063 | 0 | 0
Total (01/06/2011-31/12/2011) | 3224.5766 | 0 |  | 51183.7556 |  | 0 |  | 0
BEUse.Gas = VFUELy x EFv
| VFUELy — Vehicle fuel provided by the project activity | [7 empty] | (GJ)
| EFv — Emissions factor for vehicle operation replaced by the project activity | [7 empty] | (tCO2/GJ)
Year | BEUse.Gas | Lower Heating Value of Metane | Vehicle fuel provided by the project activity | EFv
| tCO2 y | GJ/1000 m3 | m3 | (tCO2/GJ)
2011 | 1981.2077 | 35.82 | 768195.81 | 0.072
Total (01/06/2011-31/12/2011) | 1981.2077 |  | 768195.81
Total baseline emissions
BEy = BEMR,y + BEUse,y
Year | BEy | BEUse.Gas | BEUse,Heat, y | BEUse,el,y | BEMR,y
| tCO2 y | tCO2 y | tCO2 y | tCO2 y | tCO2 y
2011 | 287135 | 1981.2077 | 3224.5766 | 52125.3476 | 229803.7942
Total (01/06/2011-31/12/2011) | 287135 | 1981.2077 | 3224.5766 | 52125.3476 | 229803.7942

## Baseline emissions (2012)
Title of the project: "Utilization of coal mine methane at the coal mine named after A.F. Zasyadko"
Version 3.0
25 May 2012
Baseline emissions
Formula:
BE y = BE MR,y + BE Use,y
| BE y — Baseline emissions in year y | [7 empty] | tCO2e
| BEMR, y — Baseline emissions from release of methane into the atmosphere in year y that is avoided by the project activity | [7 empty] | tCO2e
| BE Use, y — Baseline emissions from the production of power, heat or supply to gas grid replaced by the project activity in year y | [7 empty] | tCO2e
Baseline emissions from release of methane into the atmosphere
BE MR,y = GWPCH4 x ( CMMPJ,CHP,y + CMMPJ,GAS,y)
Year |  | CMMPJ,CHP,y | CMMPJ,GAS,y | BEMR,y
|  | tCH4 | tCH4 | tCO2e
2012 | 21 | 6278.3633 | 328.6691 | 138747.6799
Total (01/01/2012-30/04/2012) |  | 6278.3633 | 328.6691 | 138747.6799
Baseline emission from production of electricity, heat and vehicle fuel
BEUse,y = BEUse,el,y + BEUse,heat,y + BEUse,gas,y
The baseline emissions of the replacement of electricity by the project activity are given by two equations.
When the amount of electricity generated in a year by the project activity is less than the total amount
of electricity consumed by the mine, the baseline emissions are as follows:
BEUse,el,y = GENCHP,y x EFgrid,reduced
When the amount of electricity generated in a year by the project activity is more than the total amount
of electricity consumed by the mine (i.e. electricity will be supplied to the grid), the baseline emissions are as follows:
BEUse,el,y = (GENCHP - EL Consumed) х EFgrid,prodused + ELConsumed x EFgrid,reduced
| BEUse,el,y — Total baseline emissions from the production of power replaced by the project activity in year y | [7 empty] | tCO2
| GENCHP — Net electricity generated by the project activity by the CHP plants | [7 empty] | MWh | Source: | Zasyadko Mine
| EFgrid,prodused — Emissions factor of electricity of displaced grid electricity production by the project activity | [7 empty] | tCO2/ MWh | Source: Order of State Environmental Investment Agency of Ukraine Nr. 75 dd. May 12, 2011
| ELConsumed — Net electricity consumed by the mine on-site | [7 empty] | MWh | Source: Ministry of Economic Affairs of the Netherlands, 2004, "Operational Guidelined for Project Design Documents of Joint Implementation Projects" | Zasyadko Mine
| EFgrid,redused — Emissions factor of electricity of displace grid electricity consumption by the project activity | [7 empty] | tCO2/ MWh | Source: Order of State Environmental Investment Agency of Ukraine Nr. 75 dd. May 12, 2011
Month | BEUse,el,y | GENCHP | ELConsumed | EFgrid,prodused | EFgrid,redused
| tCO2 | MWh | MWh
January | 8249.1265 | 7568.006 | 18475.766 | 1063 | 1090
February | 7874.4109 | 7224.2302 | 18080.961 | 1063 | 1090
March | 7646.5845 | 7015.2151 | 18156.212 | 1063 | 1090
April | 7955.8528 | 7298.9475 | 14316.107 | 1063 | 1090
Total (01/01/2012-30/04/2012) | 31725.9747 | 29106.3988 | 69029.046
BEUse,Heat,y = HEATdeliv,DH,y х EFHeat,DH,y + HEATcons,vost,y х EFHeat,vost + HEATcons,yak,y х EFHeat,yak + HEATcons,centr,y х EFHeat,centr
| HEATdeliv,DH,y — Heat generation by project activity in a year y and delivered to district heating | [7 empty] | (GJ)
| EFHeat,DH — Emissions factor for heat production at the District Heating system in the baseline scenario | [7 empty] | (tCO2/GJ)
| HEATcons,vost,y — Heat consumed at Vostochnaya site delivered by the project year y | [7 empty] | (GJ)
| EFHeat,vost — Emissions factor for heat at Vostochnaya sitein the baseline scenario | [7 empty] | (tCO2/GJ)
| HEATcons,yak,y — Heat consumed at Yakovlevskaya site delivered by the project year y | [7 empty] | (GJ)
| EFHeat,yak — Emissions factor for heat at Yakovlevskaya site in the baseline scenario | [7 empty] | (tCO2/GJ)
| HEATcons,centr,y — Heat consumed at Centralnaya site delivered by the project year y | [7 empty] | (GJ)
| EFHeat,centr — Emissions factor for heat at Centralnaya site in the baseline scenario | [7 empty] | (tCO2/GJ)
Year | BEUse,Heat,y | HEATdeliv,DH,y | EFHeat,DH | HEATcons,vost,y | EFHeat,vost | HEATcons,yak,y | EFHeat,yak | HEATcons,centr,y | EFHeat,centr
| tCO2,y | (GJ) | (tCO2/GJ) | (GJ) | (tCO2/GJ) | (GJ) | (tCO2/GJ) | (GJ) | (tCO2/GJ)
2012 | 2505.9686 |  | 0.063 | 39777.2796 | 0.063 | 0 | 0.063 | 0 | 0
Total (01/01/2012-30/04/2012) | 2505.9686 | 0 |  | 39777.2796 |  | 0 |  | 0
BEUse.Gas = VFUELy x EFv
| VFUELy — Vehicle fuel provided by the project activity | [7 empty] | (GJ)
| EFv — Emissions factor for vehicle operation replaced by the project activity | [7 empty] | (tCO2/GJ)
Year | BEUse.Gas | Lower Heating Value of Metane | Vehicle fuel provided by the project activity | EFv
| tCO2 y | GJ/1000 m3 | m3 | (tCO2/GJ)
2012 | 1182.7135 | 35.82 | 458586.72 | 0.072
Total (01/01/2012-30/04/2012) | 1182.7135 |  | 458586.72
Total baseline emissions
BEy = BEMR,y + BEUse,y
Year | BEy | BEUse.Gas | BEUse,Heat, y | BEUse,el,y | BEMR,y
| tCO2 y | tCO2 y | tCO2 y | tCO2 y | tCO2 y
2012 | 174162 | 1182.7135 | 2505.9686 | 31725.9747 | 138747.6799
Total (01/01/2012-30/04/2012) | 174162 | 1182.7135 | 2505.9686 | 31725.9747 | 138747.6799

## Emission reductions
Title of the project: "Utilization of coal mine methane at the coal mine named after A.F. Zasyadko"
Version 3.0
25 May 2012
|  | 2011 |  |  | 2012
Project emissions | [tCO2e/yr] | 31192 | Project emissions | [tCO2e/yr] | 18832
Total (01/06/2011-31/12/2011) | [tCO2e] | 31192 | Total (01/01/2012-30/04/2012) | [tCO2e] | 18832
|  | 2011 |  |  | 2012
Baseline emissions | [tCO2e/yr] | 287135 | Baseline emissions | [tCO2e/yr] | 174162
Total (01/06/2011-31/12/2011) | [tCO2e] | 287135 | Total (01/01/2012-30/04/2012) | [tCO2e] | 174162
|  | 2011 |  |  | 2012
Emission reductions | [tCO2e/yr] | 255943 | Emission reductions | [tCO2e/yr] | 155330
Total (01/06/2011-31/12/2011) | [tCO2e] | 255943 | Total (01/01/2012-30/04/2012) | [tCO2e] | 155330