## ER-KAZ1_ERU5_V4
Emission Reductions - KAZ1 from 2012-05-01 to 2012-12-31
Project Title: CMM utilisation on the Joint Stock Company “Coal Company Krasnoarmeyskaya-Zapadnaya № 1 Mine”
24 april 2013 |  |  | ver. 4
[9 empty] | P1 | P2 | P3/4 | P3/4 | P3/4 | P3 | P4 | P5 | P8 | P9 | P11 | P12 | P13 | P14 | P15 | P16 | P17 | P18 | P19 | P23 | P24 | P25 | P26 | P27 | P28 | B1 | B3 | B3 | B3 | B4 | B4 | B3 | B4 | B14 | B18 | B19 | B46 | B47 |  |  | B49 | B55 | B57
[8 empty] | ER | PE | PEME | PEMD+UM,flare | PEMD+UM, boiler | PEMD+UM,power | PEMD | PEUM | CONSELEC,PJ | CEFELEC,PJ | PEFlare | MDFL | MMFL | EffFL | MDELEC | MMELEC | EffELEC | MDHEAT | MMHEAT | EffHEAT | CEFCH4 | CEFNMHC | PCCH4 | PCNMHC | r | GWPCH4 | BE | BEMR,flare | BEMR,boiler | BEMR,power | BEUse,heat | BEUse,power | BEMR | BEUse | CMMPJ | GWPCH4 | CEFCH4 | GEN | HEAT |  |  | EFELEC | EFHEAT | EffCOAL
Date | methane amount destroyed by flare | methane amount sent to flare | methane amount sent to power plant | methane amount sent to boiler | methane concen-tration (cogeneration) | total methane amount utilised (sent to) | total methane amount utilised (sent to) | Emission reductions | Project emissions | Project emissions from energy use to capture and use methane | Project emissions from methane destroyed and uncombusted methane (flare) | Project emissions from methane destroyed and uncombusted methane (boiler) | Project emissions from methane destroyed and uncombusted methane (power) | Project emissions from methane destroyed | Project emissions from uncombusted methane | Additional electricity consump-tion by project | Carbon emission factor of CONSELEC,PJ | Project emissions (flare) from uncombusted methane | Methane destroyed by flare | Methane sent to flare | Flare combustion efficiency, determined by the flame temperature and operation hours | Methane destroyed by power generation | Methane sent to power plant | Efficiency of methane destruction / oxidation in power plant | Methane destroyed by heat generation | Methane sent to boiler | Efficiency of methane destruction / oxidation in heat plant | Carbon emission factor for combusted methane | Carbon emission factor for combusted non methane hydrocarbons (various) | Concentration of methane in extracted gas | NMHC concentration in coal mine gas | Relative proportion of NMHC compared to methane | Global warming potential of methane | Baseline emissions | Baseline emissions from release of methane into the atmosphere that is avoided by the project activity (flare) | Baseline emissions from release of methane into the atmosphere that is avoided by the project activity (boiler) | Baseline emissions from release of methane into the atmosphere that is avoided by the project activity (power) | Baseline emissions from the production of power, heat or supply to gas grid replaced by the project activity (heat) | Baseline emissions from the production of power, heat or supply to gas grid replaced by the project activity (power) | Baseline emissions from release of methane into the atmosphere that is avoided by the project activity | Baseline emissions from the production of power, heat or supply to gas grid replaced by the project activity | CMM captured in the project activity | Global warming potential of methane | Carbon emission factor for combusted methane | Electricity generation by project | Heat generation by project | Heat generation by power plant | Heat generation by boiler | CO2 emission factor of the grid | CO2 Emission factor for heat production replaced by project activity | Heat production efficiency of the former coal fired heat generation unit, that is replaced by project aktivity
| t CH4 | t CH4 | t CH4 | t CH4 | % | t CH4 | m³ CH4 | t CO2eq | t CO2eq | t CO2eq | t CO2eq | t CO2eq | t CO2eq | t CO2eq | t CO2eq | MWh | t CO2eq/ MWh | t CO2eq | t CH4 | t CH4 | % | t CH4 | t CH4 | % | t CH4 | t CH4 | % | t CO2eq / t CH4 | t CO2eq / t NMHC | % | % | - | t CO2eq / t CH4 | t CO2eq | t CO2eq | t CO2eq | t CO2eq | t CO2eq | t CO2eq | t CO2eq | t CO2eq | t CH4 | t CO2eq / t CH4 | t CO2eq / t CH4 | MWh | MWh | MWh | MWh | t CO2 / MWh | t CO2 / MWh | %
2012-05-01 | 100.2234 | 106.6016 | 1329.9608 | 219.16 | 34.1332 | 1655.7224 | 2309236.2374 | 36741.8485 | 5148.5465 | 337.5493 | 409.5579 | 622.6884 | 3778.751 | 4514.3959 | 296.6013 | 317.544 | 1.063 | 133.9436 | 100.2234 | 106.6016 | 94.02% | 1323.311 | 1329.9608 | 99.5% | 218.0642 | 219.16 | 99.5% | 2.75 | 0 | 34.13% | 0 | 0 | 21 | 41890.395 | 2238.634 | 4602.36 | 27929.176 | 428.8712 | 6691.3537 | 34770.17 | 7120.2249 | 1655.7224 | 21 | 2.75 | 6294.7824 | 955.81 | 0 | 955.81 | 1.063 | 0.32979 | 73.5%
2012-06-01 | 253.5908 | 272.8148 | 1374.745 | 88.424 | 35.2962 | 1735.9837 | 2421176.7323 | 38034.1764 | 5595.0159 | 336.7093 | 1101.0778 | 251.2347 | 3905.9941 | 4700.9708 | 557.3359 | 316.7538 | 1.063 | 403.7031 | 253.5908 | 272.8148 | 92.95% | 1367.8712 | 1374.745 |  | 87.9819 | 88.424 |  |  | 0 | 35.3% | 0 | 0 |  | 43629.1923 | 5729.1099 | 1856.904 | 28869.6442 | 121.7094 | 7051.8249 | 36455.6581 | 7173.5342 | 1735.9837 |  |  | 6633.8898 | 271.2493 | 0 | 271.2493 | 1.063
2012-07-01 | 166.3065 | 179.2296 | 1558.6228 | 98.966 | 33.6829 | 1836.8185 | 2561810.9878 | 40571.6029 | 5820.0272 | 381.6748 | 728.728 | 281.1871 | 4428.4371 | 4992.9204 | 445.4319 | 359.0544 | 1.063 | 271.3851 | 166.3065 | 179.2296 | 92.79% | 1550.8297 | 1558.6228 |  | 98.4712 | 98.966 |  |  | 0 | 33.68% | 0 | 0 |  | 46391.6301 | 3763.8224 | 2078.286 | 32731.0796 | 83.3701 | 7735.0719 | 38573.188 | 7818.442 | 1836.8185 |  |  | 7276.6434 | 185.8039 | 0 | 185.8039 | 1.063
2012-08-01 | 27.726 | 29.6985 | 1460.6877 | 83.19 | 32.7045 | 1573.5762 | 2194666.8835 | 35235.6082 | 4865.8486 | 361.6371 | 117.6691 | 236.3636 | 4150.1788 | 4300.6817 | 203.5298 | 340.2042 | 1.063 | 41.4226 | 27.726 | 29.6985 | 93.36% | 1453.3842 | 1460.6877 |  | 82.774 | 83.19 |  |  | 0 | 32.7% | 0 | 0 |  | 40101.4568 | 623.6685 | 1746.99 | 30674.4408 | 100.3902 | 6955.9673 | 33045.0993 | 7056.3575 | 1573.5762 |  |  | 6543.7134 | 223.736 | 0 | 223.736 | 1.063
2012-09-01 | 224.0514 | 238.7489 | 1060.639 | 65.654 | 31.999 | 1365.0419 | 1903824.1241 | 29840.5793 | 4401.4668 | 276.5979 | 924.7889 | 186.5394 | 3013.5405 | 3697.9606 | 426.9083 | 260.205 | 1.063 | 308.6475 | 224.0514 | 238.7489 | 93.84% | 1055.3358 | 1060.639 |  | 65.3257 | 65.654 |  |  | 0 | 32% | 0 | 0 |  | 34242.0461 | 5013.7272 | 1378.734 | 22273.4187 | 211.478 | 5364.6882 | 28665.8798 | 5576.1662 | 1365.0419 |  |  | 5046.7434 | 471.3134 | 0 | 471.3134 | 1.063
2012-10-01 | 14.0301 | 15.4337 | 1019.0784 | 22.752 | 31.8193 | 1057.2641 | 1474566.3927 | 24031.727 | 3290.4415 | 262.2819 | 68.0589 | 64.6441 | 2895.4566 | 2889.2911 | 138.8685 | 246.7374 | 1.063 | 29.4763 | 14.0301 | 15.4337 | 90.91% | 1013.983 | 1019.0784 |  | 22.6382 | 22.752 |  |  | 0 | 31.82% | 0 | 0 |  | 27322.1685 | 324.1073 | 477.792 | 21400.6468 | 117.7434 | 5001.8789 | 22202.5462 | 5119.6223 | 1057.2641 |  |  | 4705.4364 | 262.4105 | 0 | 262.4105 | 1.063
2012-11-01 | 0 | 0 | 853.1646 | 8.569 | 30.3925 | 861.7336 | 1201859.9448 | 21121.7469 | 2667.9377 | 219.5371 | 0 | 24.3467 | 2424.0539 | 2357.9185 | 90.482 | 206.526 | 1.063 | 0 | 0 | 0 |  | 848.8988 | 853.1646 |  | 8.5262 | 8.569 |  |  | 0 | 30.39% | 0 | 0 |  | 23789.6846 | 0 | 179.949 | 17916.4562 | 1358.8053 | 4334.4741 | 18096.4052 | 5693.2794 | 861.7336 |  |  | 4077.5862 | 3028.3206 | 3028.3206 | 0 | 1.063
2012-12-01 | 0 | 0 | 395.0849 | 0 | 29.6625 | 395.0849 | 551025.0008 | 10034.9358 | 1264.6643 | 142.1293 | 0 | 0 | 1122.535 | 1081.0511 | 41.4839 | 133.7058 | 1.063 | 0 | 0 | 0 |  | 393.1095 | 395.0849 |  | 0 | 0 |  |  | 0 | 29.66% | 0 | 0 |  | 11299.6001 | 0 | 0 | 8296.7834 | 1065.9048 | 1936.9119 | 8296.7834 | 3002.8167 | 395.0849 |  |  | 1822.1184 | 2375.5438 | 2375.5438 | 0 | 1.063
Total 2012 | 785.9281 | 842.5271 | 9051.9831 | 586.715 | 32.46 | 10481.2252 | 14618166.3035 | 235612.225 | 33053.9484 | 2318.1166 | 3349.8807 | 1667.004 | 25718.9471 | 28535.1902 | 2200.6416 | 2180.7306 |  | 1188.5783 | 785.9281 | 842.5271 |  | 9006.7232 | 9051.9831 |  | 583.7814 | 586.715 |  |  | 0 |  | 0 | 0 |  | 268666.1733 | 17693.0693 | 12321.015 | 190091.6457 | 3488.2724 | 45072.1709 | 220105.73 | 48560.4433 | 10481.2252 |  |  | 42400.9134 | 7774.1876 | 5403.8644 | 2370.3232
Total Monito ring Period | 785.9281 | 842.5271 | 9051.9831 | 586.715 | 32.46 | 10481.2252 | 14618166.3035 | 235612.225 | 33053.9484 | 2318.1166 | 3349.8807 | 1667.004 | 25718.9471 | 28535.1902 | 2200.6416 | 2180.7306 |  | 1188.5783 | 785.9281 | 842.5271 |  | 9006.7232 | 9051.9831 |  | 583.7814 | 586.715 |  |  | 0 |  | 0 | 0 |  | 268666.1733 | 17693.0693 | 12321.015 | 190091.6457 | 3488.2724 | 45072.1709 | 220105.73 | 48560.4433 | 10481.2252 |  |  | 42400.9134 | 7774.1876 | 5403.8644 | 2370.3232
colour codes
green | input data
yellow | data no used, project parts not installed yet
white | calculated data
blue | Values put into MR
data sources:
KAZ1-B1_Measuring_Data_2012-05-01 to 2012-12-31_V2.xls
KAZ1-F1_Measuring_Data_2012-05-01 to 2012-12-31_V2.xls
KAZ1-CHPs_Measuring_Data_2012-05-01 to 2012-12-31_V2.xls
Note on T8: Adam Hadulla: The methane amount destroyed by flaring has been calculated using the complete monitored data (15 min. intervall storage). The data are calculated using three different combustion efficiencies, depending on the flame temperature: 0% below 500°C 90% 500°C to 1000°C 99.5% above 1000°C This calculation can't be done with monthly sums. See xls-file (data sources) for details
Note on AB8: Adam Hadulla: ex-ante value constant
Note on AC8: Adam Hadulla: ex-ante value constant
Note on AH8: Adam Hadulla: ex-ante value constant
Note on AR8: Adam Hadulla: ex-ante value constant
Note on AY8: Adam Hadulla: 25,99 t C/TJ - value for “Other Bituminous Coal” (National Inventory Report of Ukraine) 1 TJ = 277.778 MWh 44.009/12.011 - Conversion factor from C to CO2 0,962 - carbon oxidation factor (NIR)
Note on AS8: Adam Hadulla: ex-ante value constant
Note on AZ8: Adam Hadulla: ex-ante value constant manufacturer date boiler pass
Note on V6: Adam Hadulla: The monthly values of EffFL represents monthly average values for information only - MDFL has been calculated using the excat values in 15 min cycles within the Data sheets.
Note on E14: A-TEC5: boiler stopped to use CH4 on 12.11.12 because of lack of gas amount