## Default data
Initial data for project and emission calculation
Project indicators
Indicator | Units | Amount | Comments
Electrical capacity | MW | 409.31 | Data of GE (thermal balance)
Runtime factor | - | 0.78767 | Data of OGK-4: the installed capacity using is 6,900 hours
Annual electricity generation | MWh | 2824239 | -
Efficiency | GJ/MWh | 6.238 | Data of GE (thermal balance)
Fuel type | - | Natural gas | Data of GE (thermal balance)
Net calorific value of fuel | GJ/thous.m3 | 35.9386 | Data of GE (thermal balance)
Annual fuel consumption | GJ | 17617602.882 | -
| thous.m3 | 490213.5357 | -
Annual auxiliary electricity consumption | % | 3.0906 | Data of GE (thermal balance)
| MWh | 87285 | -
Annual electricity output | MWh | 2736954 | -
Emission factors
Indicator | Units | Amount | Comments
Natural gas for stationary combustion in the energy industries | tCO2/GJ | 0.0561 | 2006 IPCC Guidelines for National Greenhouse Gas Inventories
Electricity EF of URES "Centre" | tCO2/MWh | 0.54045 | Please see Annex 2 of the PDD

## ER Calculation
Project emission
Indicator | Units | 2010 | 2011 | 2012
Annual electricity output | MWh | 821086.2 | 2736954 | 2736954
Annual natural gas consumption | thous.m3 | 147064.0607 | 490213.5357 | 490213.5357
Net calorific value of natural gas | GJ/thous.m3 | 35.9386 | 35.9386 | 35.9386
Emission factor of natural gas | tCO2/GJ | 0.0561 | 0.0561 | 0.0561
Project emission | tCO2 | 296504.2565 | 988347.5217 | 988347.5217
Project emission factor | tCO2/MWh | 0.36111 | 0.36111 | 0.36111
Total 2011 - 2012 | tCO2 | 2273199.2999
Baseline emission
Indicator | Units | 2010 | 2011 | 2012
Annual electricity output | MWh | 821086.2 | 2736954 | 2736954
Electricity EF of URES "Centre" | tCO2/MWh | 0.54045 | 0.54045 | 0.54045
Baseline emission | tCO2 | 443755.2456 | 1479184.152 | 1479184.152
Emission reduction | tCO2 | 147250.9891 | 490836.6303 | 490836.6303
Total ERs in 2008-2012 | tCO2 | 1128924.2497

## Table
Tables in Section A.4.3.1 of the PDD
Years
Length of the crediting period within 2008-2012 | 2.3
Year | Estimate of annual emission reductions in tonnes of CO2 equivalent
Year 2010 | 147250.9891
Year 2011 | 490836.6303
Year 2012 | 490836.6303
Total estimated emission reductions over the crediting period (tonnes of CO2 equivalent) within 2008 – 2012 | 1128924.2497
Annual average over estimated emission reductions over the crediting period within 2008-2012 (tonnes of CO2 equivalent) | 490836.6303
Years
Length of the crediting period within 2013-2020 | 8
Year | Estimate of annual emission reductions in tonnes of CO2 equivalent
Year 2013 | 490836.6303
Year 2014 | 490836.6303
Year 2015 | 490836.6303
Year 2016 | 490836.6303
Year 2017 | 490836.6303
Year 2018 | 490836.6303
Year 2019 | 490836.6303
Year 2020 | 490836.6303
Total estimated emission reductions over the crediting period (tonnes of CO2 equivalent) within 2013 – 2020 | 3926693.0426
Annual average over estimated emission reductions over the crediting period within 2013-2020 (tonnes of CO2 equivalent) | 490836.6303

## E Tables
Tables in Section E of the PDD
Indicator | Units | 2010 | 2011 | 2012
Annual electricity output | MWh | 821086.2 | 2736954 | 2736954
Annual natural gas consumption | thous.m3 | 147064.0607 | 490213.5357 | 490213.5357
Net calorific value of natural gas | GJ/thous.m3 | 35.9386 | 35.9386 | 35.9386
Emission factor of natural gas | tCO2/GJ | 0.0561 | 0.0561 | 0.0561
Project emission | tCO2 | 296504.2565 | 988347.5217 | 988347.5217
Total 2010 - 2012 | tCO2 | 2273199.2999
Indicator | Units | 2013 | 2014 | 2015 | 2016 | 2017 | 2018 | 2019 | 2020
Annual electricity output | MWh | 2736954 | 2736954 | 2736954 | 2736954 | 2736954 | 2736954 | 2736954 | 2736954
Annual natural gas consumption | thous.m3 | 490213.5357 | 490213.5357 | 490213.5357 | 490213.5357 | 490213.5357 | 490213.5357 | 490213.5357 | 490213.5357
Net calorific value of natural gas | GJ/thous.m3 | 35.9386 | 35.9386 | 35.9386 | 35.9386 | 35.9386 | 35.9386 | 35.9386 | 35.9386
Emission factor of natural gas | tCO2/GJ | 0.0561 | 0.0561 | 0.0561 | 0.0561 | 0.0561 | 0.0561 | 0.0561 | 0.0561
Project emission | tCO2 | 988347.5217 | 988347.5217 | 988347.5217 | 988347.5217 | 988347.5217 | 988347.5217 | 988347.5217 | 988347.5217
Total 2013 - 2020 | tCO2 | 2273199.2999 2013: 7906780.1734
Indicator | Units | 2273199.2999 2013: 2010; 2273199.2999 2014: 2011; 2273199.2999 2015: 2012
Annual electricity output | MWh | 2273199.2999 2013: 821086.2; 2273199.2999 2014: 2736954; 2273199.2999 2015: 2736954
Electricity EF of URES "Centre" | tCO2/MWh | 2273199.2999 2013: 0.54045; 2273199.2999 2014: 0.54045; 2273199.2999 2015: 0.54045
Baseline emission | tCO2 | 2273199.2999 2013: 443755.2456; 2273199.2999 2014: 1479184.152; 2273199.2999 2015: 1479184.152
Total 2010 - 2012 | tCO2 | 2273199.2999 2013: 3402123.5496
Indicator | Units | 2013 | 2014 | 2015 | 2016 | 2017 | 2018 | 2019 | 2020
Annual electricity output | MWh | 2736954 | 2736954 | 2736954 | 2736954 | 2736954 | 2736954 | 2736954 | 2736954
Electricity EF of URES "Centre" | tCO2/MWh | 0.54045 | 0.54045 | 0.54045 | 0.54045 | 0.54045 | 0.54045 | 0.54045 | 0.54045
Baseline emission | tCO2 | 1479184.152 | 1479184.152 | 1479184.152 | 1479184.152 | 1479184.152 | 1479184.152 | 1479184.152 | 1479184.152
Total 2013 - 2020 | tCO2 | 3402123.5496 2013: 11833473.216
Indicator | Units | 3402123.5496 2013: 2010; 3402123.5496 2014: 2011; 3402123.5496 2015: 2012
Emission reduction | tCO2 | 3402123.5496 2013: 147250.9891; 3402123.5496 2014: 490836.6303; 3402123.5496 2015: 490836.6303
Total 2010 - 2012 | tCO2 | 3402123.5496 2013: 1128924.2497
Indicator | Units | 2013 | 2014 | 2015 | 2016 | 2017 | 2018 | 2019 | 2020
Emission reduction | tCO2 | 490836.6303 | 490836.6303 | 490836.6303 | 490836.6303 | 490836.6303 | 490836.6303 | 490836.6303 | 490836.6303
Total 2013 - 2020 | tCO2 | 1128924.2497 2013: 3926693.0426
Year | Estimated project emissions | 1128924.2497 2013: Estimated leakage (tonnes of CO2 equivalent); 1128924.2497 2014: Estimated baseline emissions; 1128924.2497 2015: Estimated emission reductions (tonnes of CO2 equivalent)
| (tonnes of CO2 equivalent) | 1128924.2497 2014: (tonnes of CO2 equivalent)
Year 2010 | 296504.2565 | 1128924.2497 2013: 0; 1128924.2497 2014: 443755.2456; 1128924.2497 2015: 147250.9891
Year 2011 | 988347.5217 | 1128924.2497 2013: 0; 1128924.2497 2014: 1479184.152; 1128924.2497 2015: 490836.6303
Year 2012 | 988347.5217 | 1128924.2497 2013: 0; 1128924.2497 2014: 1479184.152; 1128924.2497 2015: 490836.6303
Total (tonnes of CO2 equivalent) | 2273199.2999 | 1128924.2497 2013: 0; 1128924.2497 2014: 3402123.5496; 1128924.2497 2015: 1128924.2497
Year | Estimated project emissions (tonnes of CO2 equivalent) | 1128924.2497 2013: Estimated leakage (tonnes of CO2 equivalent); 1128924.2497 2014: Estimated baseline emissions (tonnes of CO2 equivalent); 1128924.2497 2015: Estimated emission reductions (tonnes of CO2 equivalent)
Year 2013 | 988347.5217 | 1128924.2497 2013: 0; 1128924.2497 2014: 1479184.152; 1128924.2497 2015: 490836.6303
Year 2014 | 988347.5217 | 1128924.2497 2013: 0; 1128924.2497 2014: 1479184.152; 1128924.2497 2015: 490836.6303
Year 2015 | 988347.5217 | 1128924.2497 2013: 0; 1128924.2497 2014: 1479184.152; 1128924.2497 2015: 490836.6303
Year 2016 | 988347.5217 | 1128924.2497 2013: 0; 1128924.2497 2014: 1479184.152; 1128924.2497 2015: 490836.6303
Year 2017 | 988347.5217 | 1128924.2497 2013: 0; 1128924.2497 2014: 1479184.152; 1128924.2497 2015: 490836.6303
Year 2018 | 988347.5217 | 1128924.2497 2013: 0; 1128924.2497 2014: 1479184.152; 1128924.2497 2015: 490836.6303
Year 2019 | 988347.5217 | 1128924.2497 2013: 0; 1128924.2497 2014: 1479184.152; 1128924.2497 2015: 490836.6303
Year 2020 | 988347.5217 | 1128924.2497 2013: 0; 1128924.2497 2014: 1479184.152; 1128924.2497 2015: 490836.6303
Total (tonnes of CO2 equivalent) | 7906780.1734 | 1128924.2497 2013: 0; 1128924.2497 2014: 11833473.216; 1128924.2497 2015: 3926693.0426