## Alternative1
Investment Analysis for the Power Generation Option for Lviv LFG Project
AMOUNTS ARE IN USD
Required Investment | [8 empty] | SOURCE
Collection System: 151 wells, technical reports, site capping |  |  |  | 3233237 | Under Gafsa EPC |  |  |  | Current EPC with Gafsa for collection system and flare
Flare |  |  | Into EPC | [5 empty] | Hofstetter contract and invoices
Import duty on equipment
Price per Engine of 1MW |  |  |  | 750000 |  |  |  |  | In A&C report (Table 9), the figure is $895,000 |  | We are being conservative and round numbers down
Auxilliars |  |  |  | 300000 |  |  |  |  | In A&C report (Table 9), the figure is $322,125 |  | We are being conservative and round numbers down
Civil Works |  |  |  | 300000 |  |  |  |  | In A&C report (Table 9), the figure is ~$305,000 |  | We are being conservative and round numbers down
Transport | [8 empty] | Not known so conservative approach is being taken by considering it to be "zero"
Pro and post treatment | [8 empty] | Not known so conservative approach is being taken by considering it to be "zero"
Generation Plant Cost per MW including implementation |  |  |  | 1350000 |  |  |  |  | Calculation
Capacity to be installed (MW) |  |  |  | 3 | 4050000 |  |  |  | Estimation: Calculated as the value tha maximises returns. Cell D64
Total implementation Costs |  |  |  | 7283237
Important notes: | No tax has been added in this analysis to equipment imported into Ukraine. If added this will increase costs
Residual value after Technical life |  |  |  | 900000 |  |  |  |  | Given that the technical life time of the engine is 25 years (conservative assumption), the residual value should be calculated based on "technical life time minus project life time (i.e., 25 years - 15 years = 10 years)".
Others
Technical Lifetime | 15 | [7 empty] | This is consistent with the project agreement signed between Gafsa and the municipality (i.e., a 15-year agreement).
Depreciation (years) | 10 | Dep Value | 728323.7 | Use as an operative assumption to cover life period |  |  |  |  | Ukraine Depreciation rate for engines |  | http://www.pwc.com/extweb/insights.nsf/docid/2C64CA11D624A80F80256F1000551884
Corporate Taxes | 25% | [7 empty] | Ukraine tax rate reference: |  | http://www.pwc.com/extweb/insights.nsf/docid/2C64CA11D624A80F80256F1000551884
Revenues
Base Electricity Price | 51.299 | [7 empty] | Maximum power tariff for the period between 2008 Jun and 2009 Jan. Refer to the historic tariff in 'WEM-tariffs' worksheet
Parameters for electricity generation
Collection Efficiency |  | 70% | [6 empty] | Consisent with UNFCCC model assumption
Energy Content of LFG (MJ/m^3) |  | 18.1582 | [6 empty] | Calculated
Methane Content |  | 50% | [6 empty] | UNF CCC model and market standard
Net energy efficiency of the generator |  | 37.1% | [6 empty] | A&C report for Jenbacher engines (Table 8)
Net Load Factor (includes own uses and down time) |  | 90% | [6 empty] | This is a conversative assumption considering that availability of engines are 90% and the parasitic load (internal consumption) is about 5% in general.
Max generated per MW installed |  | 8760 | [6 empty] | Maximum number of hours in a year
Density 298K, 1 atm for methane (kg/m^3) |  | 0.65435 | [6 empty] | Constant. Source: http://faculty.engineering.ucdavis.edu/jenkins/CBC/Calculator/index.html
Higher Heating Value for methane (MJ/kg) |  | 55.5 | [6 empty] | Constant. Source: http://faculty.engineering.ucdavis.edu/jenkins/CBC/Calculator/index.html
Higher Heating Value for methane (kJ/m^3) |  | 36316.4421 | [6 empty] | Calculated
Operational Costs
Cost per MWh Generated |  | 28 | [6 empty] | Third party Estimation on costs: A&C. We use the lowest value to cover all gen O&M
Maintenance costs for collection system |  | 0 | [6 empty] | We are being conservative by not assuming any costs related to the collection system , when we estimate that it will be additionally another $150k per year
Admin costs and insurances per year |  | 40000 | [6 empty] | Internal costs to cover accoutant and insurance (it is very conservative as the current admin costs are much higher than this assumption)
|  |  |  | 2008-12-31 | 2009-12-31 | 2010-12-31 | 2011-12-31 | 2012-12-31 | 2013-12-31 | 2014-12-31 | 2015-12-31 | 2016-12-31 | 2017-12-31 | 2018-12-31 | 2019-12-31 | 2020-12-31 | 2021-12-31 | 2022-12-31 | 2023-12-31
[5 empty] | 1 | 2 | 3 | 4 | 5 | 6 | 7 | 8 | 9 | 10 | 11 | 12 | 13 | 14 | 15
|  | Electricity Price ($/MWh) | 51.299 |  | 51.299 | 51.299 | 51.299 | 51.299 | 51.299 | 51.299 | 51.299 | 51.299 | 51.299 | 51.299 | 51.299 | 51.299 | 51.299 | 51.299 | 51.299
|  | Gas Flows LFC 1000m^3 |  |  | 22346.6779 | 23731.7184 | 24977.3709 | 26246.8402 | 27102.7331 | 27161.453 | 24345.2454 | 21904.5413 | 19781.7483 | 17928.6538 | 16304.8616 | 14876.4923 | 13615.1006 | 12496.7753 | 11501.3901 | Data Source: UNFCCC Model
|  | m3 biogas generated/year |  |  | 22346677.9204 | 23731718.3954 | 24977370.8859 | 26246840.1956 | 27102733.0945 | 27161453.0219 | 24345245.4326 | 21904541.2915 | 19781748.3 | 17928653.7586 | 16304861.6436 | 14876492.3137 | 13615100.5766 | 12496775.3191 | 11501390.1114
|  | m3 biogas collected/year |  |  | 15642674.5443 | 16612202.8768 | 17484159.6201 | 18372788.1369 | 18971913.1661 | 19013017.1153 | 17041671.8028 | 15333178.9041 | 13847223.81 | 12550057.631 | 11413403.1505 | 10413544.6196 | 9530570.4036 | 8747742.7234 | 8050973.078
|  | MJ input/year- based on methane content |  | 8760 | 284043141.9149 | 301648051.6737 | 317481234.9502 | 333617147.9744 | 344496192.6806 | 345242567.2754 | 309446443.3588 | 278423251.6711 | 251440950.6287 | 227886720.4344 | 207247097.1407 | 189091444.9346 | 173058203.9546 | 158843445.9072 | 146191348.6775
|  | Maximum MWh-thermal/year |  |  | 78900.8728 | 83791.1255 | 88189.2319 | 92671.43 | 95693.3869 | 95900.7131 | 85957.3454 | 77339.7921 | 69844.7085 | 63301.8668 | 57568.6381 | 52525.4014 | 48071.7233 | 44123.1794 | 40608.708
|  | Adjusted MWh electric to Engine characteristics | 100% |  | 26345.0014 | 27977.8568 | 29446.3845 | 30942.9905 | 31952.0219 | 32021.2481 | 28701.1576 | 25823.7566 | 23321.1482 | 21136.4933 | 19222.1683 | 17538.2315 | 16051.1484 | 14732.7296 | 13559.2476
|  | Maximum MW to be installed (based on the parameters above) | 3 |  | 3.0074 | 3.1938 | 3.3615 | 3.5323 | 3.6475 | 3.6554 | 3.2764 | 2.9479 | 2.6622 | 2.4128 | 2.1943 | 2.0021 | 1.8323 | 1.6818 | 1.5479
|  | Maximum Generation of Electricity based on installed capacity | 26280
|  | Generation of Electricity (MWh/y) |  |  | 26280 | 26280 | 26280 | 26280 | 26280 | 26280 | 26280 | 25823.7566 | 23321.1482 | 21136.4933 | 19222.1683 | 17538.2315 | 16051.1484 | 14732.7296 | 13559.2476
|  | Revenues in USD |  |  | 1348138.646 | 1348138.646 | 1348138.646 | 1348138.646 | 1348138.646 | 1348138.646 | 1348138.646 | 1324733.7994 | 1196352.4018 | 1084281.7156 | 986078.6869 | 899694.3566 | 823408.4282 | 755774.8153 | 695576.3199
Operational Costs
|  | Cost per MWh Generated | 28 |  | 735840 | 735840 | 735840 | 735840 | 735840 | 735840 | 735840 | 723065.1846 | 652992.1488 | 591821.813 | 538220.7113 | 491070.4825 | 449432.1557 | 412516.429 | 379658.9325
|  | Admin costs and insurances per year | 40000 |  | 40000 | 40000 | 40000 | 40000 | 40000 | 40000 | 40000 | 40000 | 40000 | 40000 | 40000 | 40000 | 40000 | 40000 | 40000
|  | Taxes (Considering depreciation allowances) | 25% |  | 0 | 0 | 0 | 0 | 0 | 0 | 0 | 0 | 0 | 0 | 0 | 0 | 0 | 0 | 0
|  | Net Revenues |  |  | 572298.646 | 572298.646 | 572298.646 | 572298.646 | 572298.646 | 572298.646 | 572298.646 | 561668.6148 | 503360.253 | 452459.9027 | 407857.9756 | 368623.8741 | 333976.2726 | 303258.3863 | 275917.3874
|  | Investment |  | 2008-12-31: -7283237
|  | Cash Flows |  |  | 572298.646 | 572298.646 | 572298.646 | 572298.646 | 572298.646 | 572298.646 | 572298.646 | 561668.6148 | 503360.253 | 452459.9027 | 407857.9756 | 368623.8741 | 333976.2726 | 303258.3863 | 275917.3874
|  | Residual Value |  | 2023-12-31: 900000
|  | Cash Flows |  | -7283237 | 572298.646 | 572298.646 | 572298.646 | 572298.646 | 572298.646 | 572298.646 | 572298.646 | 561668.6148 | 503360.253 | 452459.9027 | 407857.9756 | 368623.8741 | 333976.2726 | 303258.3863 | 1175917.3874
Returns Paramenters
|  | Project IRR | 1.387%
Payback period:
Note on E9: klok: please refer to 'PriceEngine' worksheet for references and calculations. The estimates used in the investment analysis are lower (thus more conservative) than the quotes for the equipment.
Note on J9: klok: Sources in Cell J9, J10, and J11 are provided only for referece to show that the assumptions used in the analysis are very conservative.
Note on E18: The assumption of a 25-year technical life time for the engines is a very conservative assumption considering the harsh environment of the landfill where the engines operate and we are not including any costs for major overhaul of the engines.
Note on J18: The assumption of a 25-year technical life time for the engines is a very conservative assumption considering the harsh environment of the landfill where the engines operate and we are not including any costs for major overhaul of the engines.
Note on C61: klok: MJ was converted into MWh based on the unit conversion of 1 kWh = 3.6 MJ

## SCENARIOSUMMARY
Sensitivity Analysis
Reference Case | Unit | Value | Scenarios | Project IRR
Capital Cost | US$/MW | 1350000 | Alternative 1 | 1.387%
Operational Cost | US$/MWh | 28 | +10% in Capital Cost | 0.6829%
Power Tariff | US$/MWh | 51.299 | +10% in Operational Cost | 0.6388%
|  |  | +10% in Power Tariff | 4.122%
|  |  | -10% in Capital Cost | 2.152%
|  |  | -10% in Operational Cost | 3.426%
|  |  | -10% in Power Tariff | -1.547%

## Plus10%CapEx
Investment Analysis for the Power Generation Option for Lviv LFG Project
Required Investment
Collection System: 151 wells, technical reports, site capping |  |  |  | 3233237
Flare
Import duty on equipment
Price per Engine of 1MW |  |  |  | 750000
Auxilliars |  |  |  | 300000
Civil Works |  |  |  | 300000
Transport
Pro and post treatment
Generation Plant Cost per MW including implementation |  |  |  | 1485000 | 10% plus for MW installed
Capacity to be installed (MW) |  |  |  | 3
Total implementation Costs |  |  |  | 7688237
Important notes: | No tax has been added in this analysis to equipment imported into Ukraine. If added this will increase costs
Residual value after Technical life |  |  |  | 900000
Others
Technical Lifetime | 15
Depreciation (years) | 10 | Dep Value | 768823.7 | Use as an operative assumption to cover life period
Exchange rate $/€ | 1.35
Corporate Taxes | 25%
Revenues
Base Electricity Price | 51.299
Parameters for electricity generation
Collection Efficiency |  | 70%
Energy Content of LFG |  | 18.1582 | MJ/m^3
Methane Content |  | 50%
Power Conversion Factors (kWh per J/s) |  | 0.001
Net energy efficiency |  | 37.1%
Net Load Factor (excludes own uses and down time |  | 90%
Max generated per MW installed |  | 8760 | MWh per year
Higher Heating Value for Methane (MJ/kg) |  | 0.65435
Density 298K, 1 atm for Methane (kg/m3) |  | 55.5
Higher Heating Value for methane (kJ/m3) |  | 36316.4421
Operational Costs
Cost per MWh Generated |  | 28
Maintenance costs for collection system |  | 0 | Optimistic assumption
Admin costs and insurances per year |  | 40000 | To cover accountant, Serhiy and insurance (currently our costs are much higher than that)
|  |  |  | 2008-12-31 | 2009-12-31 | 2010-12-31 | 2011-12-31 | 2012-12-31 | 2013-12-31 | 2014-12-31 | 2015-12-31 | 2016-12-31 | 2017-12-31 | 2018-12-31 | 2019-12-31 | 2020-12-31 | 2021-12-31 | 2022-12-31 | 2023-12-31
[5 empty] | 1 | 2 | 3 | 4 | 5 | 6 | 7 | 8 | 9 | 10 | 11 | 12 | 13 | 14 | 15
|  | Electricity Price ($/MWh) | 51.299 |  | 51.299 | 51.299 | 51.299 | 51.299 | 51.299 | 51.299 | 51.299 | 51.299 | 51.299 | 51.299 | 51.299 | 51.299 | 51.299 | 51.299 | 51.299
|  | Gas Flows LFC 1000m^3 |  |  | 22346.6779 | 23731.7184 | 24977.3709 | 26246.8402 | 27102.7331 | 27161.453 | 24345.2454 | 21904.5413 | 19781.7483 | 17928.6538 | 16304.8616 | 14876.4923 | 13615.1006 | 12496.7753 | 11501.3901 | Data Source: UNFCCC Model
|  | m3 biogas generated/year |  |  | 22346677.9204 | 23731718.3954 | 24977370.8859 | 26246840.1956 | 27102733.0945 | 27161453.0219 | 24345245.4326 | 21904541.2915 | 19781748.3 | 17928653.7586 | 16304861.6436 | 14876492.3137 | 13615100.5766 | 12496775.3191 | 11501390.1114
|  | m3 biogas collected/year |  |  | 15642674.5443 | 16612202.8768 | 17484159.6201 | 18372788.1369 | 18971913.1661 | 19013017.1153 | 17041671.8028 | 15333178.9041 | 13847223.81 | 12550057.631 | 11413403.1505 | 10413544.6196 | 9530570.4036 | 8747742.7234 | 8050973.078
|  | MJ input/year- based on methane content |  |  | 284043141.9149 | 301648051.6737 | 317481234.9502 | 333617147.9744 | 344496192.6806 | 345242567.2754 | 309446443.3588 | 278423251.6711 | 251440950.6287 | 227886720.4344 | 207247097.1407 | 189091444.9346 | 173058203.9546 | 158843445.9072 | 146191348.6775
|  | Maximum MWh-thermal/year |  |  | 78900.8728 | 83791.1255 | 88189.2319 | 92671.43 | 95693.3869 | 95900.7131 | 85957.3454 | 77339.7921 | 69844.7085 | 63301.8668 | 57568.6381 | 52525.4014 | 48071.7233 | 44123.1794 | 40608.708
|  | Adjusted MWh electric to Engine characteristics | 100% |  | 26345.0014 | 27977.8568 | 29446.3845 | 30942.9905 | 31952.0219 | 32021.2481 | 28701.1576 | 25823.7566 | 23321.1482 | 21136.4933 | 19222.1683 | 17538.2315 | 16051.1484 | 14732.7296 | 13559.2476
|  | Maximum MW to be installed (based on the parameters above) | 3 |  | 3.0074 | 3.1938 | 3.3615 | 3.5323 | 3.6475 | 3.6554 | 3.2764 | 2.9479 | 2.6622 | 2.4128 | 2.1943 | 2.0021 | 1.8323 | 1.6818 | 1.5479
|  | Maximum Generation of Electricity based on installed capacity | 26280
|  | Generation of Electricity (MWh/y) |  |  | 26280 | 26280 | 26280 | 26280 | 26280 | 26280 | 26280 | 25823.7566 | 23321.1482 | 21136.4933 | 19222.1683 | 17538.2315 | 16051.1484 | 14732.7296 | 13559.2476
|  | Revenues in USD |  |  | 1348138.646 | 1348138.646 | 1348138.646 | 1348138.646 | 1348138.646 | 1348138.646 | 1348138.646 | 1324733.7994 | 1196352.4018 | 1084281.7156 | 986078.6869 | 899694.3566 | 823408.4282 | 755774.8153 | 695576.3199
Operational Costs
|  | Cost per MWh Generated | 28 |  | 735840 | 735840 | 735840 | 735840 | 735840 | 735840 | 735840 | 723065.1846 | 652992.1488 | 591821.813 | 538220.7113 | 491070.4825 | 449432.1557 | 412516.429 | 379658.9325
|  | Admin costs and insurances per year | 40000 |  | 40000 | 40000 | 40000 | 40000 | 40000 | 40000 | 40000 | 40000 | 40000 | 40000 | 40000 | 40000 | 40000 | 40000 | 40000
|  | Taxes (Considering depreciation allowances) | 25% |  | 0 | 0 | 0 | 0 | 0 | 0 | 0 | 0 | 0 | 0 | 0 | 0 | 0 | 0 | 0
|  | Net Revenues |  |  | 572298.646 | 572298.646 | 572298.646 | 572298.646 | 572298.646 | 572298.646 | 572298.646 | 561668.6148 | 503360.253 | 452459.9027 | 407857.9756 | 368623.8741 | 333976.2726 | 303258.3863 | 275917.3874
|  | Investment |  | 2008-12-31: -7688237
|  | Cash Flows |  |  | 572298.646 | 572298.646 | 572298.646 | 572298.646 | 572298.646 | 572298.646 | 572298.646 | 561668.6148 | 503360.253 | 452459.9027 | 407857.9756 | 368623.8741 | 333976.2726 | 303258.3863 | 275917.3874
|  | Residual Value |  | 2023-12-31: 900000
|  | Cash Flows |  | -7688237 | 572298.646 | 572298.646 | 572298.646 | 572298.646 | 572298.646 | 572298.646 | 572298.646 | 561668.6148 | 503360.253 | 452459.9027 | 407857.9756 | 368623.8741 | 333976.2726 | 303258.3863 | 1175917.3874
Returns Paramenters
|  | Project IRR | 0.6829%
Payback period:

## Plus10%OpEx
Investment Analysis for the Power Generation Option for Lviv LFG Project
Required Investment
Collection System: 151 wells, technical reports, site capping |  |  |  | 3233237
Flare
Import duty on equipment
Price per Engine of 1MW |  |  |  | 750000 | Jenbacher Engines
Auxilliars |  |  |  | 300000 | Jenbacher Engines
Civil Works |  |  |  | 300000
Transport
Pro and post treatment
Generation Plant Cost per MW including implementation |  |  |  | 1350000
Capacity to be installed (MW) |  |  |  | 3
Total implementation Costs |  |  |  | 7283237
Important notes: | No tax has been added in this analysis to equipment imported into Ukraine. If added this will increase costs
Residual value after Technical life |  |  |  | 900000
Others
Technical Lifetime | 15
Depreciation (years) | 10 | Dep Value | 728323.7 | Use as an operative assumption to cover life period
Exchange rate $/€ | 1.35
Corporate Taxes | 25%
Revenues
Base Electricity Price | 51.299
Parameters for electricity generation
Collection Efficiency |  | 70%
Energy Content of LFG |  | 18.1582 | MJ/m^3
Methane Content |  | 50%
Power Conversion Factors (kWh per J/s) |  | 0.001
Net energy efficiency |  | 37.1%
Net Load Factor (excludes own uses and down time |  | 90%
Max generated per MW installed |  | 8760 | MWh per year
Higher Heating Value for Methane (MJ/kg) |  | 0.65435
Density 298K, 1 atm for Methane (kg/m3) |  | 55.5
Higher Heating Value for methane (kJ/m3) |  | 36316.4421
Operational Costs
Cost per MWh Generated |  | 30.8
Maintenance costs for collection system |  | 0 | Optimistic assumption
Admin costs and insurances per year |  | 40000 | To cover accountant, Serhiy and insurance (currently our costs are much higher than that)
|  |  |  | 2008-12-31 | 2009-12-31 | 2010-12-31 | 2011-12-31 | 2012-12-31 | 2013-12-31 | 2014-12-31 | 2015-12-31 | 2016-12-31 | 2017-12-31 | 2018-12-31 | 2019-12-31 | 2020-12-31 | 2021-12-31 | 2022-12-31 | 2023-12-31
[5 empty] | 1 | 2 | 3 | 4 | 5 | 6 | 7 | 8 | 9 | 10 | 11 | 12 | 13 | 14 | 15
|  | Electricity Price ($/MWh) | 51.299 |  | 51.299 | 51.299 | 51.299 | 51.299 | 51.299 | 51.299 | 51.299 | 51.299 | 51.299 | 51.299 | 51.299 | 51.299 | 51.299 | 51.299 | 51.299
|  | Gas Flows LFC 1000m^3 |  |  | 22346.6779 | 23731.7184 | 24977.3709 | 26246.8402 | 27102.7331 | 27161.453 | 24345.2454 | 21904.5413 | 19781.7483 | 17928.6538 | 16304.8616 | 14876.4923 | 13615.1006 | 12496.7753 | 11501.3901 | Data Source: UNFCCC Model
|  | m3 biogas generated/year |  |  | 22346677.9204 | 23731718.3954 | 24977370.8859 | 26246840.1956 | 27102733.0945 | 27161453.0219 | 24345245.4326 | 21904541.2915 | 19781748.3 | 17928653.7586 | 16304861.6436 | 14876492.3137 | 13615100.5766 | 12496775.3191 | 11501390.1114
|  | m3 biogas collected/year |  |  | 15642674.5443 | 16612202.8768 | 17484159.6201 | 18372788.1369 | 18971913.1661 | 19013017.1153 | 17041671.8028 | 15333178.9041 | 13847223.81 | 12550057.631 | 11413403.1505 | 10413544.6196 | 9530570.4036 | 8747742.7234 | 8050973.078
|  | MJ input/year- based on methane content |  |  | 284043141.9149 | 301648051.6737 | 317481234.9502 | 333617147.9744 | 344496192.6806 | 345242567.2754 | 309446443.3588 | 278423251.6711 | 251440950.6287 | 227886720.4344 | 207247097.1407 | 189091444.9346 | 173058203.9546 | 158843445.9072 | 146191348.6775
|  | Maximum MWh-thermal/year |  |  | 78900.8728 | 83791.1255 | 88189.2319 | 92671.43 | 95693.3869 | 95900.7131 | 85957.3454 | 77339.7921 | 69844.7085 | 63301.8668 | 57568.6381 | 52525.4014 | 48071.7233 | 44123.1794 | 40608.708
|  | Adjusted MWh electric to Engine characteristics | 100% |  | 26345.0014 | 27977.8568 | 29446.3845 | 30942.9905 | 31952.0219 | 32021.2481 | 28701.1576 | 25823.7566 | 23321.1482 | 21136.4933 | 19222.1683 | 17538.2315 | 16051.1484 | 14732.7296 | 13559.2476
|  | Maximum MW to be installed (based on the parameters above) | 3 |  | 3.0074 | 3.1938 | 3.3615 | 3.5323 | 3.6475 | 3.6554 | 3.2764 | 2.9479 | 2.6622 | 2.4128 | 2.1943 | 2.0021 | 1.8323 | 1.6818 | 1.5479
|  | Maximum Generation of Electricity based on installed capacity | 26280
|  | Generation of Electricity (MWh/y) |  |  | 26345.0014 | 27977.8568 | 29446.3845 | 30942.9905 | 31952.0219 | 32021.2481 | 28701.1576 | 25823.7566 | 23321.1482 | 21136.4933 | 19222.1683 | 17538.2315 | 16051.1484 | 14732.7296 | 13559.2476
|  | Revenues in USD |  |  | 1351473.1558 | 1435237.0615 | 1510571.1182 | 1587345.5587 | 1639107.8959 | 1642659.1354 | 1472341.6962 | 1324733.7994 | 1196352.4018 | 1084281.7156 | 986078.6869 | 899694.3566 | 823408.4282 | 755774.8153 | 695576.3199
Operational Costs
|  | Cost per MWh Generated | 30.8 |  | 811426.0435 | 861717.9892 | 906948.6439 | 953044.1066 | 984122.2736 | 986254.4419 | 883995.6547 | 795371.703 | 718291.3637 | 651003.9943 | 592042.7824 | 540177.5307 | 494375.3712 | 453768.0719 | 417624.8258
|  | Admin costs and insurances per year | 40000 |  | 40000 | 40000 | 40000 | 40000 | 40000 | 40000 | 40000 | 40000 | 40000 | 40000 | 40000 | 40000 | 40000 | 40000 | 40000
|  | Taxes (Considering depreciation allowances) | 25% |  | 0 | 0 | 0 | 0 | 0 | 0 | 0 | 0 | 0 | 0 | 0 | 0 | 0 | 0 | 0
|  | Net Revenues |  |  | 500047.1123 | 533519.0723 | 563622.4743 | 594301.4521 | 614985.6222 | 616404.6935 | 548346.0414 | 489362.0964 | 438061.0381 | 393277.7214 | 354035.9045 | 319516.8259 | 289033.057 | 262006.7434 | 237951.4941
|  | Investment |  | 2008-12-31: -7283237
|  | Cash Flows |  |  | 500047.1123 | 533519.0723 | 563622.4743 | 594301.4521 | 614985.6222 | 616404.6935 | 548346.0414 | 489362.0964 | 438061.0381 | 393277.7214 | 354035.9045 | 319516.8259 | 289033.057 | 262006.7434 | 237951.4941
|  | Residual Value |  | 2023-12-31: 900000
|  | Cash Flows |  | -7283237 | 500047.1123 | 533519.0723 | 563622.4743 | 594301.4521 | 614985.6222 | 616404.6935 | 548346.0414 | 489362.0964 | 438061.0381 | 393277.7214 | 354035.9045 | 319516.8259 | 289033.057 | 262006.7434 | 1137951.4941
Returns Paramenters
|  | Project IRR | 0.6388%
Payback period:

## Plus10%Tariff
Investment Analysis for the Power Generation Option for Lviv LFG Project
Required Investment
Collection System: 151 wells, technical reports, site capping |  |  |  | 3233237
Flare
Import duty on equipment
Price per Engine of 1MW |  |  |  | 750000 | Jenbacher Engines
Auxilliars |  |  |  | 300000 | Jenbacher Engines
Civil Works |  |  |  | 300000
Transport
Pro and post treatment
Generation Plant Cost per MW including implementation |  |  |  | 1350000
Capacity to be installed (MW) |  |  |  | 3
Total implementation Costs |  |  |  | 7283237
Important notes: | No tax has been added in this analysis to equipment imported into Ukraine. If added this will increase costs
Residual value after Technical life |  |  |  | 900000
Others
Technical Lifetime | 15
Depreciation (years) | 10 | Dep Value | 728323.7 | Use as an operative assumption to cover life period
Exchange rate $/€ | 1.35
Corporate Taxes | 25%
Revenues
Base Electricity Price | 56.4289
Parameters for electricity generation
Collection Efficiency |  | 70%
Energy Content of LFG |  | 18.1582 | MJ/m^3
Methane Content |  | 50%
Power Conversion Factors (kWh per J/s) |  | 0.001
Net energy efficiency |  | 37.1%
Net Load Factor (excludes own uses and down time |  | 90%
Max generated per MW installed |  | 8760 | MWh per year
Higher Heating Value for Methane (MJ/kg) |  | 0.65435
Density 298K, 1 atm for Methane (kg/m3) |  | 55.5
Higher Heating Value for methane (kJ/m3) |  | 36316.4421
Operational Costs
Cost per MWh Generated |  | 28
Maintenance costs for collection system |  | 0 | Optimistic assumption
Admin costs and insurances per year |  | 40000 | To cover accountant, Serhiy and insurance (currently our costs are much higher than that)
|  |  |  | 2008-12-31 | 2009-12-31 | 2010-12-31 | 2011-12-31 | 2012-12-31 | 2013-12-31 | 2014-12-31 | 2015-12-31 | 2016-12-31 | 2017-12-31 | 2018-12-31 | 2019-12-31 | 2020-12-31 | 2021-12-31 | 2022-12-31 | 2023-12-31
[5 empty] | 1 | 2 | 3 | 4 | 5 | 6 | 7 | 8 | 9 | 10 | 11 | 12 | 13 | 14 | 15
|  | Electricity Price ($/MWh) | 56.4289 |  | 56.4289 | 56.4289 | 56.4289 | 56.4289 | 56.4289 | 56.4289 | 56.4289 | 56.4289 | 56.4289 | 56.4289 | 56.4289 | 56.4289 | 56.4289 | 56.4289 | 56.4289
|  | Gas Flows LFC 1000m^3 |  |  | 22346.6779 | 23731.7184 | 24977.3709 | 26246.8402 | 27102.7331 | 27161.453 | 24345.2454 | 21904.5413 | 19781.7483 | 17928.6538 | 16304.8616 | 14876.4923 | 13615.1006 | 12496.7753 | 11501.3901 | Data Source: UNFCCC Model
|  | m3 biogas generated/year |  |  | 22346677.9204 | 23731718.3954 | 24977370.8859 | 26246840.1956 | 27102733.0945 | 27161453.0219 | 24345245.4326 | 21904541.2915 | 19781748.3 | 17928653.7586 | 16304861.6436 | 14876492.3137 | 13615100.5766 | 12496775.3191 | 11501390.1114
|  | m3 biogas collected/year |  |  | 15642674.5443 | 16612202.8768 | 17484159.6201 | 18372788.1369 | 18971913.1661 | 19013017.1153 | 17041671.8028 | 15333178.9041 | 13847223.81 | 12550057.631 | 11413403.1505 | 10413544.6196 | 9530570.4036 | 8747742.7234 | 8050973.078
|  | MJ input/year- based on methane content |  |  | 284043141.9149 | 301648051.6737 | 317481234.9502 | 333617147.9744 | 344496192.6806 | 345242567.2754 | 309446443.3588 | 278423251.6711 | 251440950.6287 | 227886720.4344 | 207247097.1407 | 189091444.9346 | 173058203.9546 | 158843445.9072 | 146191348.6775
|  | Maximum MWh-thermal/year |  |  | 78900.8728 | 83791.1255 | 88189.2319 | 92671.43 | 95693.3869 | 95900.7131 | 85957.3454 | 77339.7921 | 69844.7085 | 63301.8668 | 57568.6381 | 52525.4014 | 48071.7233 | 44123.1794 | 40608.708
|  | Adjusted MWh electric to Engine characteristics | 100% |  | 26345.0014 | 27977.8568 | 29446.3845 | 30942.9905 | 31952.0219 | 32021.2481 | 28701.1576 | 25823.7566 | 23321.1482 | 21136.4933 | 19222.1683 | 17538.2315 | 16051.1484 | 14732.7296 | 13559.2476
|  | Maximum MW to be installed (based on the parameters above) | 3 |  | 3.0074 | 3.1938 | 3.3615 | 3.5323 | 3.6475 | 3.6554 | 3.2764 | 2.9479 | 2.6622 | 2.4128 | 2.1943 | 2.0021 | 1.8323 | 1.6818 | 1.5479
|  | Maximum Generation of Electricity based on installed capacity | 26280
|  | Generation of Electricity (MWh/y) |  |  | 26280 | 26280 | 26280 | 26280 | 26280 | 26280 | 26280 | 25823.7566 | 23321.1482 | 21136.4933 | 19222.1683 | 17538.2315 | 16051.1484 | 14732.7296 | 13559.2476
|  | Revenues in USD |  |  | 1482952.5106 | 1482952.5106 | 1482952.5106 | 1482952.5106 | 1482952.5106 | 1482952.5106 | 1482952.5106 | 1457207.1793 | 1315987.642 | 1192709.8872 | 1084686.5556 | 989663.7923 | 905749.2711 | 831352.2968 | 765133.9519
Operational Costs
|  | Cost per MWh Generated | 28 |  | 735840 | 735840 | 735840 | 735840 | 735840 | 735840 | 735840 | 723065.1846 | 652992.1488 | 591821.813 | 538220.7113 | 491070.4825 | 449432.1557 | 412516.429 | 379658.9325
|  | Admin costs and insurances per year | 40000 |  | 40000 | 40000 | 40000 | 40000 | 40000 | 40000 | 40000 | 40000 | 40000 | 40000 | 40000 | 40000 | 40000 | 40000 | 40000
|  | Taxes (Considering depreciation allowances) | 25% |  | 0 | 0 | 0 | 0 | 0 | 0 | 0 | 0 | 0 | 0 | 0 | 0 | 0 | 0 | 0
|  | Net Revenues |  |  | 707112.5106 | 707112.5106 | 707112.5106 | 707112.5106 | 707112.5106 | 707112.5106 | 707112.5106 | 694141.9948 | 622995.4932 | 560888.0742 | 506465.8443 | 458593.3098 | 416317.1154 | 378835.8678 | 345475.0194
|  | Investment |  | 2008-12-31: -7283237
|  | Cash Flows |  |  | 707112.5106 | 707112.5106 | 707112.5106 | 707112.5106 | 707112.5106 | 707112.5106 | 707112.5106 | 694141.9948 | 622995.4932 | 560888.0742 | 506465.8443 | 458593.3098 | 416317.1154 | 378835.8678 | 345475.0194
|  | Residual Value |  | 2023-12-31: 900000
|  | Cash Flows |  | -7283237 | 707112.5106 | 707112.5106 | 707112.5106 | 707112.5106 | 707112.5106 | 707112.5106 | 707112.5106 | 694141.9948 | 622995.4932 | 560888.0742 | 506465.8443 | 458593.3098 | 416317.1154 | 378835.8678 | 1245475.0194
Returns Paramenters
|  | Project IRR | 4.122%
Payback period:

## Minus10%CapEx
Investment Analysis for the Power Generation Option for Lviv LFG Project
Required Investment
Collection System: 151 wells, technical reports, site capping |  |  |  | 3233237 | EPC
Flare
Import duty on equipment
Price per Engine of 1MW |  |  |  | 750000 | Jenbacher Engines
Auxilliars |  |  |  | 300000 | Jenbacher Engines
Civil Works |  |  |  | 300000
Transport
Pro and post treatment
Generation Plant Cost per MW including implementation |  |  |  | 1215000
Capacity to be installed (MW) |  |  |  | 3
Total implementation Costs |  |  |  | 6878237
Important notes: | No tax has been added in this analysis to equipment imported into Ukraine. If added this will increase costs
Residual value after Technical life |  |  |  | 900000
Others
Technical Lifetime | 15
Depreciation (years) | 10 | Dep Value | 687823.7 | Use as an operative assumption to cover life period
Exchange rate $/€ | 1.35
Corporate Taxes | 25%
Revenues
Base Electricity Price | 51.299
Parameters for electricity generation
Collection Efficiency |  | 70%
Energy Content of LFG |  | 18.1582 | MJ/m^3
Methane Content |  | 50%
Power Conversion Factors (kWh per J/s) |  | 0.001
Net energy efficiency |  | 37.1%
Net Load Factor (excludes own uses and down time |  | 90%
Max generated per MW installed |  | 8760 | MWh per year
Higher Heating Value for Methane (MJ/kg) |  | 0.65435
Density 298K, 1 atm for Methane (kg/m3) |  | 55.5
Higher Heating Value for methane (kJ/m3) |  | 36316.4421
Operational Costs
Cost per MWh Generated |  | 28
Maintenance costs for collection system |  | 0 | Optimistic assumption
Admin costs and insurances per year |  | 40000 | To cover accountant, Serhiy and insurance (currently our costs are much higher than that)
|  |  |  | 2008-12-31 | 2009-12-31 | 2010-12-31 | 2011-12-31 | 2012-12-31 | 2013-12-31 | 2014-12-31 | 2015-12-31 | 2016-12-31 | 2017-12-31 | 2018-12-31 | 2019-12-31 | 2020-12-31 | 2021-12-31 | 2022-12-31 | 2023-12-31
[5 empty] | 1 | 2 | 3 | 4 | 5 | 6 | 7 | 8 | 9 | 10 | 11 | 12 | 13 | 14 | 15
|  | Electricity Price ($/MWh) | 51.299 |  | 51.299 | 51.299 | 51.299 | 51.299 | 51.299 | 51.299 | 51.299 | 51.299 | 51.299 | 51.299 | 51.299 | 51.299 | 51.299 | 51.299 | 51.299
|  | Gas Flows LFC 1000m^3 |  |  | 22346.6779 | 23731.7184 | 24977.3709 | 26246.8402 | 27102.7331 | 27161.453 | 24345.2454 | 21904.5413 | 19781.7483 | 17928.6538 | 16304.8616 | 14876.4923 | 13615.1006 | 12496.7753 | 11501.3901 | Data Source: UNFCCC Model
|  | m3 biogas generated/year |  |  | 22346677.9204 | 23731718.3954 | 24977370.8859 | 26246840.1956 | 27102733.0945 | 27161453.0219 | 24345245.4326 | 21904541.2915 | 19781748.3 | 17928653.7586 | 16304861.6436 | 14876492.3137 | 13615100.5766 | 12496775.3191 | 11501390.1114
|  | m3 biogas collected/year |  |  | 15642674.5443 | 16612202.8768 | 17484159.6201 | 18372788.1369 | 18971913.1661 | 19013017.1153 | 17041671.8028 | 15333178.9041 | 13847223.81 | 12550057.631 | 11413403.1505 | 10413544.6196 | 9530570.4036 | 8747742.7234 | 8050973.078
|  | MJ input/year- based on methane content |  |  | 284043141.9149 | 301648051.6737 | 317481234.9502 | 333617147.9744 | 344496192.6806 | 345242567.2754 | 309446443.3588 | 278423251.6711 | 251440950.6287 | 227886720.4344 | 207247097.1407 | 189091444.9346 | 173058203.9546 | 158843445.9072 | 146191348.6775
|  | Maximum MWh-thermal/year |  |  | 78900.8728 | 83791.1255 | 88189.2319 | 92671.43 | 95693.3869 | 95900.7131 | 85957.3454 | 77339.7921 | 69844.7085 | 63301.8668 | 57568.6381 | 52525.4014 | 48071.7233 | 44123.1794 | 40608.708
|  | Adjusted MWh electric to Engine characteristics | 100% |  | 26345.0014 | 27977.8568 | 29446.3845 | 30942.9905 | 31952.0219 | 32021.2481 | 28701.1576 | 25823.7566 | 23321.1482 | 21136.4933 | 19222.1683 | 17538.2315 | 16051.1484 | 14732.7296 | 13559.2476
|  | Maximum MW to be installed (based on the parameters above) | 3 |  | 3.0074 | 3.1938 | 3.3615 | 3.5323 | 3.6475 | 3.6554 | 3.2764 | 2.9479 | 2.6622 | 2.4128 | 2.1943 | 2.0021 | 1.8323 | 1.6818 | 1.5479
|  | Maximum Generation of Electricity based on installed capacity | 26280
|  | Generation of Electricity (MWh/y) |  |  | 26280 | 26280 | 26280 | 26280 | 26280 | 26280 | 26280 | 25823.7566 | 23321.1482 | 21136.4933 | 19222.1683 | 17538.2315 | 16051.1484 | 14732.7296 | 13559.2476
|  | Revenues in USD |  |  | 1348138.646 | 1348138.646 | 1348138.646 | 1348138.646 | 1348138.646 | 1348138.646 | 1348138.646 | 1324733.7994 | 1196352.4018 | 1084281.7156 | 986078.6869 | 899694.3566 | 823408.4282 | 755774.8153 | 695576.3199
Operational Costs
|  | Cost per MWh Generated | 28 |  | 735840 | 735840 | 735840 | 735840 | 735840 | 735840 | 735840 | 723065.1846 | 652992.1488 | 591821.813 | 538220.7113 | 491070.4825 | 449432.1557 | 412516.429 | 379658.9325
|  | Admin costs and insurances per year | 40000 |  | 40000 | 40000 | 40000 | 40000 | 40000 | 40000 | 40000 | 40000 | 40000 | 40000 | 40000 | 40000 | 40000 | 40000 | 40000
|  | Taxes (Considering depreciation allowances) | 25% |  | 0 | 0 | 0 | 0 | 0 | 0 | 0 | 0 | 0 | 0 | 0 | 0 | 0 | 0 | 0
|  | Net Revenues |  |  | 572298.646 | 572298.646 | 572298.646 | 572298.646 | 572298.646 | 572298.646 | 572298.646 | 561668.6148 | 503360.253 | 452459.9027 | 407857.9756 | 368623.8741 | 333976.2726 | 303258.3863 | 275917.3874
|  | Investment |  | 2008-12-31: -6878237
|  | Cash Flows |  |  | 572298.646 | 572298.646 | 572298.646 | 572298.646 | 572298.646 | 572298.646 | 572298.646 | 561668.6148 | 503360.253 | 452459.9027 | 407857.9756 | 368623.8741 | 333976.2726 | 303258.3863 | 275917.3874
|  | Residual Value |  | 2023-12-31: 900000
|  | Cash Flows |  | -6878237 | 572298.646 | 572298.646 | 572298.646 | 572298.646 | 572298.646 | 572298.646 | 572298.646 | 561668.6148 | 503360.253 | 452459.9027 | 407857.9756 | 368623.8741 | 333976.2726 | 303258.3863 | 1175917.3874
Returns Paramenters
|  | Project IRR | 2.152%
Payback period:

## Minus10%OpEx
Investment Analysis for the Power Generation Option for Lviv LFG Project (in US$)
Required Investment
Collection System: 151 wells, technical reports, site capping |  |  |  | 2597737 | Work already done by Gafsa
Flare |  |  |  | 371171.1712 | Hofstetter
Import duty on equipment |  |  |  |  | Already paid for Hofstetter flares as per invoices in Ukraine
Price per Engine of 1MW |  |  |  | 750000 | Jenbacher Engines
Auxilliars |  |  |  | 300000 | Jenbacher Engines
Civil Works |  |  |  | 300000
Transport
Pro and post treatment
Generation Plant Cost per MW including implementation |  |  |  | 1350000
Capacity to be installed (MW) |  |  |  | 3
Total implementation Costs |  |  |  | 7018908.1712
Important notes: | No tax has been added in this analysis to equipment imported into Ukraine. If added this will increase costs
Residual value after Technical life |  |  |  | 900000
Others
Technical Lifetime | 15
Depreciation (years) | 10 | Dep Value | 701890.8171 | Use as an operative assumption to cover life period
Exchange rate $/€ | 1.35
Corporate Taxes | 25%
Revenues
Base Electricity Price | 51.299
Parameters for electricity generation
Collection Efficiency |  | 70%
Energy Content of LFG |  | 18.1582 | MJ/m^3
Methane Content |  | 50%
Power Conversion Factors (kWh per J/s) |  | 0.001
Net energy efficiency |  | 37.1%
Net Load Factor (excludes own uses and down time |  | 90%
Max generated per MW installed |  | 8760 | MWh per year
Higher Heating Value for Methane (MJ/kg) |  | 0.65435
Density 298K, 1 atm for Methane (kg/m3) |  | 55.5
Higher Heating Value for methane (kJ/m3) |  | 36316.4421
Operational Costs
Cost per MWh Generated |  | 25.2
Maintenance costs for collection system |  | 0 | Optimistic assumption
Admin costs and insurances per year |  | 40000 | To cover accountant, Serhiy and insurance (currently our costs are much higher than that)
|  |  |  | 2008-12-31 | 2009-12-31 | 2010-12-31 | 2011-12-31 | 2012-12-31 | 2013-12-31 | 2014-12-31 | 2015-12-31 | 2016-12-31 | 2017-12-31 | 2018-12-31 | 2019-12-31 | 2020-12-31 | 2021-12-31 | 2022-12-31 | 2023-12-31
[5 empty] | 1 | 2 | 3 | 4 | 5 | 6 | 7 | 8 | 9 | 10 | 11 | 12 | 13 | 14 | 15
|  | Electricity Price ($/MWh) | 51.299 |  | 51.299 | 51.299 | 51.299 | 51.299 | 51.299 | 51.299 | 51.299 | 51.299 | 51.299 | 51.299 | 51.299 | 51.299 | 51.299 | 51.299 | 51.299
|  | Gas Flows LFC 1000m^3 |  |  | 22346.6779 | 23731.7184 | 24977.3709 | 26246.8402 | 27102.7331 | 27161.453 | 24345.2454 | 21904.5413 | 19781.7483 | 17928.6538 | 16304.8616 | 14876.4923 | 13615.1006 | 12496.7753 | 11501.3901 | Data Source: UNFCCC Model
|  | m3 biogas generated/year |  |  | 22346677.9204 | 23731718.3954 | 24977370.8859 | 26246840.1956 | 27102733.0945 | 27161453.0219 | 24345245.4326 | 21904541.2915 | 19781748.3 | 17928653.7586 | 16304861.6436 | 14876492.3137 | 13615100.5766 | 12496775.3191 | 11501390.1114
|  | m3 biogas collected/year |  |  | 15642674.5443 | 16612202.8768 | 17484159.6201 | 18372788.1369 | 18971913.1661 | 19013017.1153 | 17041671.8028 | 15333178.9041 | 13847223.81 | 12550057.631 | 11413403.1505 | 10413544.6196 | 9530570.4036 | 8747742.7234 | 8050973.078
|  | MJ input/year- based on methane content |  |  | 284043141.9149 | 301648051.6737 | 317481234.9502 | 333617147.9744 | 344496192.6806 | 345242567.2754 | 309446443.3588 | 278423251.6711 | 251440950.6287 | 227886720.4344 | 207247097.1407 | 189091444.9346 | 173058203.9546 | 158843445.9072 | 146191348.6775
|  | Maximum MWh-thermal/year |  |  | 78900.8728 | 83791.1255 | 88189.2319 | 92671.43 | 95693.3869 | 95900.7131 | 85957.3454 | 77339.7921 | 69844.7085 | 63301.8668 | 57568.6381 | 52525.4014 | 48071.7233 | 44123.1794 | 40608.708
|  | Adjusted MWh electric to Engine characteristics | 100% |  | 26345.0014 | 27977.8568 | 29446.3845 | 30942.9905 | 31952.0219 | 32021.2481 | 28701.1576 | 25823.7566 | 23321.1482 | 21136.4933 | 19222.1683 | 17538.2315 | 16051.1484 | 14732.7296 | 13559.2476
|  | Maximum MW to be installed (based on the parameters above) | 3 |  | 3.0074 | 3.1938 | 3.3615 | 3.5323 | 3.6475 | 3.6554 | 3.2764 | 2.9479 | 2.6622 | 2.4128 | 2.1943 | 2.0021 | 1.8323 | 1.6818 | 1.5479
|  | Maximum Generation of Electricity based on installed capacity | 26280
|  | Generation of Electricity (MWh/y) |  |  | 26280 | 26280 | 26280 | 26280 | 26280 | 26280 | 26280 | 25823.7566 | 23321.1482 | 21136.4933 | 19222.1683 | 17538.2315 | 16051.1484 | 14732.7296 | 13559.2476
|  | Revenues in USD |  |  | 1348138.646 | 1348138.646 | 1348138.646 | 1348138.646 | 1348138.646 | 1348138.646 | 1348138.646 | 1324733.7994 | 1196352.4018 | 1084281.7156 | 986078.6869 | 899694.3566 | 823408.4282 | 755774.8153 | 695576.3199
Operational Costs
|  | Cost per MWh Generated | 25.2 |  | 662256 | 662256 | 662256 | 662256 | 662256 | 662256 | 662256 | 650758.6661 | 587692.9339 | 532639.6317 | 484398.6401 | 441963.4342 | 404488.9401 | 371264.7861 | 341693.0393
|  | Admin costs and insurances per year | 40000 |  | 40000 | 40000 | 40000 | 40000 | 40000 | 40000 | 40000 | 40000 | 40000 | 40000 | 40000 | 40000 | 40000 | 40000 | 40000
|  | Taxes (Considering depreciation allowances) | 25% |  | 0 | 0 | 0 | 0 | 0 | 0 | 0 | 0 | 0 | 0 | 0 | 0 | 0 | 0 | 0
|  | Net Revenues |  |  | 645882.646 | 645882.646 | 645882.646 | 645882.646 | 645882.646 | 645882.646 | 645882.646 | 633975.1333 | 568659.4679 | 511642.084 | 461680.0468 | 417730.9224 | 378919.4881 | 344510.0292 | 313883.2806
|  | Investment |  | 2008-12-31: -7018908.1712
|  | Cash Flows |  |  | 645882.646 | 645882.646 | 645882.646 | 645882.646 | 645882.646 | 645882.646 | 645882.646 | 633975.1333 | 568659.4679 | 511642.084 | 461680.0468 | 417730.9224 | 378919.4881 | 344510.0292 | 313883.2806
|  | Residual Value |  | 2023-12-31: 900000
|  | Cash Flows |  | -7018908.1712 | 645882.646 | 645882.646 | 645882.646 | 645882.646 | 645882.646 | 645882.646 | 645882.646 | 633975.1333 | 568659.4679 | 511642.084 | 461680.0468 | 417730.9224 | 378919.4881 | 344510.0292 | 1213883.2806
Returns Paramenters
|  | Project IRR | 3.426%
Payback period:

## Minus10%Tariff
Investment Analysis for the Power Generation Option for Lviv LFG Project
Required Investment
Collection System: 151 wells, technical reports, site capping |  |  |  | 3233237
Flare
Import duty on equipment
Price per Engine of 1MW |  |  |  | 750000 | Jenbacher Engines
Auxilliars |  |  |  | 300000 | Jenbacher Engines
Civil Works |  |  |  | 300000
Transport
Pro and post treatment
Generation Plant Cost per MW including implementation |  |  |  | 1350000
Capacity to be installed (MW) |  |  |  | 3
Total implementation Costs |  |  |  | 7283237
Important notes: | No tax has been added in this analysis to equipment imported into Ukraine. If added this will increase costs
Residual value after Technical life |  |  |  | 900000
Others
Technical Lifetime | 15
Depreciation (years) | 10 | Dep Value | 728323.7 | Use as an operative assumption to cover life period
Exchange rate $/€ | 1.35
Corporate Taxes | 25%
Revenues
Base Electricity Price | 46.1691
Parameters for electricity generation
Collection Efficiency |  | 70%
Energy Content of LFG |  | 18.1582 | MJ/m^3
Methane Content |  | 50%
Power Conversion Factors (kWh per J/s) |  | 0.001
Net energy efficiency |  | 37.1%
Net Load Factor (excludes own uses and down time |  | 90%
Max generated per MW installed |  | 8760 | MWh per year
Higher Heating Value for Methane (MJ/kg) |  | 0.65435
Density 298K, 1 atm for Methane (kg/m3) |  | 55.5
Higher Heating Value for methane (kJ/m3) |  | 36316.4421
Operational Costs
Cost per MWh Generated |  | 28
Maintenance costs for collection system |  | 0 | Optimistic assumption
Admin costs and insurances per year |  | 40000 | To cover accountant, Serhiy and insurance (currently our costs are much higher than that)
|  |  |  | 2008-12-31 | 2009-12-31 | 2010-12-31 | 2011-12-31 | 2012-12-31 | 2013-12-31 | 2014-12-31 | 2015-12-31 | 2016-12-31 | 2017-12-31 | 2018-12-31 | 2019-12-31 | 2020-12-31 | 2021-12-31 | 2022-12-31 | 2023-12-31
[5 empty] | 1 | 2 | 3 | 4 | 5 | 6 | 7 | 8 | 9 | 10 | 11 | 12 | 13 | 14 | 15
|  | Electricity Price ($/MWh) | 46.1691 |  | 46.1691 | 46.1691 | 46.1691 | 46.1691 | 46.1691 | 46.1691 | 46.1691 | 46.1691 | 46.1691 | 46.1691 | 46.1691 | 46.1691 | 46.1691 | 46.1691 | 46.1691
|  | Gas Flows LFC 1000m^3 |  |  | 22346.6779 | 23731.7184 | 24977.3709 | 26246.8402 | 27102.7331 | 27161.453 | 24345.2454 | 21904.5413 | 19781.7483 | 17928.6538 | 16304.8616 | 14876.4923 | 13615.1006 | 12496.7753 | 11501.3901 | Data Source: UNFCCC Model
|  | m3 biogas generated/year |  |  | 22346677.9204 | 23731718.3954 | 24977370.8859 | 26246840.1956 | 27102733.0945 | 27161453.0219 | 24345245.4326 | 21904541.2915 | 19781748.3 | 17928653.7586 | 16304861.6436 | 14876492.3137 | 13615100.5766 | 12496775.3191 | 11501390.1114
|  | m3 biogas collected/year |  |  | 15642674.5443 | 16612202.8768 | 17484159.6201 | 18372788.1369 | 18971913.1661 | 19013017.1153 | 17041671.8028 | 15333178.9041 | 13847223.81 | 12550057.631 | 11413403.1505 | 10413544.6196 | 9530570.4036 | 8747742.7234 | 8050973.078
|  | MJ input/year- based on methane content |  |  | 284043141.9149 | 301648051.6737 | 317481234.9502 | 333617147.9744 | 344496192.6806 | 345242567.2754 | 309446443.3588 | 278423251.6711 | 251440950.6287 | 227886720.4344 | 207247097.1407 | 189091444.9346 | 173058203.9546 | 158843445.9072 | 146191348.6775
|  | Maximum MWh-thermal/year |  |  | 78900.8728 | 83791.1255 | 88189.2319 | 92671.43 | 95693.3869 | 95900.7131 | 85957.3454 | 77339.7921 | 69844.7085 | 63301.8668 | 57568.6381 | 52525.4014 | 48071.7233 | 44123.1794 | 40608.708
|  | Adjusted MWh electric to Engine characteristics | 100% |  | 26345.0014 | 27977.8568 | 29446.3845 | 30942.9905 | 31952.0219 | 32021.2481 | 28701.1576 | 25823.7566 | 23321.1482 | 21136.4933 | 19222.1683 | 17538.2315 | 16051.1484 | 14732.7296 | 13559.2476
|  | Maximum MW to be installed (based on the parameters above) | 3 |  | 3.0074 | 3.1938 | 3.3615 | 3.5323 | 3.6475 | 3.6554 | 3.2764 | 2.9479 | 2.6622 | 2.4128 | 2.1943 | 2.0021 | 1.8323 | 1.6818 | 1.5479
|  | Maximum Generation of Electricity based on installed capacity | 26280
|  | Generation of Electricity (MWh/y) |  |  | 26280 | 26280 | 26280 | 26280 | 26280 | 26280 | 26280 | 25823.7566 | 23321.1482 | 21136.4933 | 19222.1683 | 17538.2315 | 16051.1484 | 14732.7296 | 13559.2476
|  | Revenues in USD |  |  | 1213324.7814 | 1213324.7814 | 1213324.7814 | 1213324.7814 | 1213324.7814 | 1213324.7814 | 1213324.7814 | 1192260.4195 | 1076717.1616 | 975853.5441 | 887470.8182 | 809724.921 | 741067.5854 | 680197.3338 | 626018.6879
Operational Costs
|  | Cost per MWh Generated | 28 |  | 735840 | 735840 | 735840 | 735840 | 735840 | 735840 | 735840 | 723065.1846 | 652992.1488 | 591821.813 | 538220.7113 | 491070.4825 | 449432.1557 | 412516.429 | 379658.9325
|  | Admin costs and insurances per year | 40000 |  | 40000 | 40000 | 40000 | 40000 | 40000 | 40000 | 40000 | 40000 | 40000 | 40000 | 40000 | 40000 | 40000 | 40000 | 40000
|  | Taxes (Considering depreciation allowances) | 25% |  | 0 | 0 | 0 | 0 | 0 | 0 | 0 | 0 | 0 | 0 | 0 | 0 | 0 | 0 | 0
|  | Net Revenues |  |  | 437484.7814 | 437484.7814 | 437484.7814 | 437484.7814 | 437484.7814 | 437484.7814 | 437484.7814 | 429195.2349 | 383725.0128 | 344031.7311 | 309250.1069 | 278654.4385 | 251635.4297 | 227680.9047 | 206359.7554
|  | Investment |  | 2008-12-31: -7283237
|  | Cash Flows |  |  | 437484.7814 | 437484.7814 | 437484.7814 | 437484.7814 | 437484.7814 | 437484.7814 | 437484.7814 | 429195.2349 | 383725.0128 | 344031.7311 | 309250.1069 | 278654.4385 | 251635.4297 | 227680.9047 | 206359.7554
|  | Residual Value |  | 2023-12-31: 900000
|  | Cash Flows |  | -7283237 | 437484.7814 | 437484.7814 | 437484.7814 | 437484.7814 | 437484.7814 | 437484.7814 | 437484.7814 | 429195.2349 | 383725.0128 | 344031.7311 | 309250.1069 | 278654.4385 | 251635.4297 | 227680.9047 | 1106359.7554
Returns Paramenters
|  | Project IRR | -1.547%
Payback period:

## WEM-tariffs
|  |  |  | k | 1
Maximum Purchase Price is the highest electricity tariff paid by consumers in Ukraine - Wholesale Electricity Market (WEM) Statistics
Note | Period | Max. Purchase Price*, UAH MWhr | USD Exch.Rate** | EURO Exch.Rate** | Applicable Price***, USD MWhr | Applicable Price***, EURO MWhr
| 2008-06-01 | 232.55 | 4.852 | 7.5454 | 47.9287 | 30.8201
| 2008-07-01 | 245.49 | 4.8489 | 7.6361 | 50.628 | 32.1486
Investment started | 2008-08-01 | 226.19 | 4.8451 | 7.5637 | 46.6843 | 29.9047
| 2008-09-01 | 246.84 | 4.8462 | 7.1409 | 50.9348 | 34.5671
| 2008-10-01 | 249.38 | 4.8613 | 6.9532 | 51.299 | 35.8655
| 2008-11-01 | 250.05 | 5.7604 | 7.5087 | 43.4084 | 33.3014
| 2008-12-01 | 258.78 | 6.8777 | 8.7533 | 37.626 | 29.5637
| 2009-01-01 | 243.8 | 7.7 | 10.8555 | 31.6623 | 22.4587
Jun 2008 to Jan 2009 Average (US$) |  |  |  |  | 45.0214
Jun 2008 to Jan 2009 Maximum (US$) |  |  |  |  | 51.299
* - Average Wholesale Electricity Market price (purchase), by WEM
Link: http://www.er.energy.gov.ua/doc.php?c=5&wid=d43a33f5784b136572036d75927cfea7
** - official foreign currency exchange on the specified date by NBU (the National Bank of Ukraine)
Link: http://www.bank.gov.ua/
*** - Applied coefficient = 1.0

## NBURates
National Bank of Ukraine - Interest Rates for 2008 June
Date | On credits * |  |  | On deposits
| in national currency | in foreign exchange | integral | in national currency | incl. on term credits in national currency | in foreign exchange | integral
2 | 17 | 11.6 | 15 | 10.3 | 11.8 | 4.3 | 8.3
3 | 18.6 | 12.8 | 16 | 10 | 11.4 | 4 | 7.7
4 | 17.6 | 11.7 | 15.1 | 9 | 10.5 | 3.8 | 6.9
5 | 17 | 10.8 | 14.2 | 9.4 | 10.7 | 3.5 | 6.3
6 | 16.6 | 12.3 | 15.1 | 10.5 | 11.5 | 3.5 | 7.4
9 | 16.9 | 12.3 | 15.3 | 9.2 | 10.6 | 3.5 | 6.2
10 | 16.7 | 12 | 14.9 | 9.4 | 10.5 | 3.5 | 6.6
11 | 17.9 | 12.3 | 15.1 | 9.3 | 10.4 | 3.6 | 6.3
12 | 17.8 | 12.2 | 15.2 | 9.1 | 10.3 | 3.3 | 5.9
13 | 17.5 | 12.3 | 15.4 | 9.4 | 10.6 | 3.6 | 6.6
17 | 17.9 | 11.9 | 15.3 | 9.1 | 10.4 | 3.5 | 6.3
18 | 17.1 | 11.6 | 15 | 9.6 | 10.7 | 3.4 | 6.1
19 | 18.8 | 12.2 | 15.7 | 9.8 | 10.9 | 3.8 | 6.6
20 | 18.1 | 12.9 | 15.8 | 10.2 | 11.1 | 3.6 | 7.1
23 | 18.2 | 11.5 | 15.5 | 9.8 | 11.3 | 4.2 | 7
24 | 18.5 | 12.1 | 15.7 | 8.8 | 9.6 | 3.5 | 6.3
25 | 16.6 | 12.5 | 14.9 | 8.6 | 9.5 | 4.4 | 7.1
26 | 16.4 | 13.1 | 15.3 | 10.6 | 11.6 | 4.1 | 8.4
27 | 16.9 | 10.9 | 14.8 | 10.3 | 11.2 | 4.7 | 8.8
Source: http://www.bank.gov.ua/Engl/STATIST/DAILY/2009/Procentlastb_2009.htm
Note that this web page will show the current month. Click the year at the top to download the historic date
The investment decision was made in July 2008. Hence, it is reasonable to use the previous month (2008 June) as the reference point.
Since the loan will be made in national currency, the interest rate for national currency is used.
For conservativeness, the lowest interest rate of June 2009 was selelected as a benchmark.
Note on A2: klok: The investment decision was made in July of 2008. Therefore, it would be reasonbale to use the previous month (2008 June) as the reference point.
Note on B8: klok: Since the loan will be made in national currency, the interest rates for national currency is used.
Note on B26: klok: For conservativeness, the lowest interest rate of the month was selelected as a benchmark.

## PriceEngine
Price of Engine and Associated Costs
Source: Andrade And Canellas Report 2009
Exchange Rate
| Quote in Report in Brazilian Reais | Quote Converted into USD | 1US = | 1.8825 | BRL
| BRL | USD
Price per Engine of 1MW | 1791000 | 951394.4223 | Source: www.xe.com (Exchange rate as of 2009-07-30)
Auxilliars | 644250 | 342231.0757
Civil Works | 605500 | 321646.7463
Source: A&C Report (Table page 28)
Note that the price in the table show the unit price for the engine but the price of auxiliars and civil works is based on 4 engines, hence the price was divided by four.