## 2002-2012&baseline setting
JI PDD Reconstruction of Zuyevska TPP SD1 ER calculations rev 2.3 dated 15 December 2009
Zuyeaskaya TPP(units 1 to 4) | unit | 2002 | 2003 | 2004 | 2005 | 2006 | 2007 | 2008 | 2009 | 2010 | 2011 | 2012
Power supplied to grid | MWh | 4622099 | 4838271 | 4592313 | 4652706 | 5597196 | 6026616 | 5071178 | 6210000 | 6210000 | 6210000 | 6480000
Overal fuel, including: | t.c.e. | 1674634 | 1743790 | 1652730 | 1688766 | 2008485 | 2131638 | 1801747 | 2192130 | 2167290 | 2148660 | 2219400
coal | t | 2209740.6752 | 1981277.4047 | 2244666.9395 | 2435285.9681 | 2887551.2804 | 3067713.5487 | 2595583.1748 | 3157965.9879 | 3122181.6708 | 3095343.4329 | 3197250.9448
coal | in % | 95% | 81.8% | 95% | 98.9% | 98.6% | 98.7% | 98.8% | 98.8% | 98.8% | 98.8% | 98.8%
coal | GJ | 46625528.2475 | 41804953.2397 | 46015672.2606 | 48949247.959 | 58039780.7362 | 61661042.3288 | 52171221.8127 | 63475116.3577 | 62755851.5832 | 62216403.0022 | 64264743.9907
gas | 000m3 | 71605.3545 | 281162.3181 | 70668.7656 | 15043.6713 | 21470.1064 | 24685.4565 | 17655.1272 | 21480.4487 | 21237.0441 | 21054.4908 | 21747.6645
gas | in% | 4.8% | 18.1% | 4.8% | 1% | 1.2% | 1.3% | 1.1% | 1.1% | 1.1% | 1.1% | 1.1%
gas | GJ | 2355816.1641 | 9250240.2645 | 2325002.3879 | 494936.7842 | 706366.4998 | 812151.52 | 580853.6841 | 706706.7611 | 698698.7524 | 692692.746 | 715498.1618
mazut | t | 2861.7786 | 1489.9796 | 2477.624 | 1259.3811 | 3106.2731 | 1648.3692 | 1393.2686 | 1695.1469 | 1675.9385 | 1661.5321 | 1716.2345
mazut | in % | 0.2% | 0.1% | 0.2% | 0.1% | 0.2% | 0.1% | 0.1% | 0.1% | 0.1% | 0.1% | 0.1%
mazut | GJ | 98159.0068 | 51106.2998 | 96875.0995 | 49493.6784 | 117727.75 | 62473.1938 | 52804.8804 | 64246.0692 | 63518.0684 | 62972.0678 | 65045.2874
Specific fuel consumption for grid supply | g.c.e./kWh | 362.3103 | 360.4159 | 359.8905 | 362.9643 | 358.8377 | 353.704 | 355.2916 | 353 | 349 | 346 | 342.5
Specific fuel consumption for grid supply | GJ/MWh | 10.6184 | 10.5629 | 10.5475 | 10.6376 | 10.5167 | 10.3662 | 10.4127 | 10.3456 | 10.2284 | 10.1404 | 10.0379
NCVcoal | GJ/ton | 21.1 | 21.1 | 20.5 | 20.1 | 20.1 | 20.1 | 20.1 | 20.1 | 20.1 | 20.1 | 20.1
CEFcoal | tCO2/GJ | 0.096 | 0.096 | 0.096 | 0.096 | 0.096 | 0.096 | 0.096 | 0.096 | 0.096 | 0.096 | 0.096
NCVmazut | GJ/ton | 34.3 | 34.3 | 39.1 | 39.3 | 37.9 | 37.9 | 37.9 | 37.9 | 37.9 | 37.9 | 37.9
CEFmazut | tCO2/GJ | 0.076 | 0.076 | 0.076 | 0.076 | 0.076 | 0.076 | 0.076 | 0.076 | 0.076 | 0.076 | 0.076
NCV gas | GJ/000m3 | 32.9 | 32.9 | 32.9 | 32.9 | 32.9 | 32.9 | 32.9 | 32.9 | 32.9 | 32.9 | 32.9
CEFgas | tCO2/GJ | 0.0561 | 0.0561 | 0.0561 | 0.0561 | 0.0561 | 0.0561 | 0.0561 | 0.0561 | 0.0561 | 0.0561 | 0.0561
Fuel BSL vs PR for cashflow |  | 2009: 2009; 2010: 2010; 2011: 2011; 2012: 2012
baseline coal consumption | t | 2009: 3212171.966; 2010: 3212171.966; 2011: 3212171.966; 2012: 3351831.6167
baseline gas consumption | 000m3 | 2009: 21849.1571; 2010: 21849.1571; 2011: 21849.1571; 2012: 22799.1205
baseline mazut consumption | t | 2009: 1724.2439; 2010: 1724.2439; 2011: 1724.2439; 2012: 1799.211
project coal consumption | t | 2009: 3157965.9879; 2010: 3122181.6708; 2011: 3095343.4329; 2012: 3197250.9448
project gas consumption | 000m3 | 2009: 21480.4487; 2010: 21237.0441; 2011: 21054.4908; 2012: 21747.6645
project mazut consumption | t | 2009: 1695.1469; 2010: 1675.9385; 2011: 1661.5321; 2012: 1716.2345
Baseline SFC setting
|  | 2002 | 2003 | 2004 | 2005 | 2006 | 2007 | 2008
Power supplied to grid | MWh | 4622099 | 4838271 | 4592313 | 4652706 | 5597196 | 6026616 | 5071178
Overal fuel consumption | t.c.e. | 1674634 | 1743790 | 1652730 | 1688766 | 2008485 | 2131638 | 1801747
Specific fuel consumption | g.c.e./kWh | 362.3103 | 360.4159 | 359.8905 | 362.9643 | 358.8377 | 353.704 | 355.2916
Specific fuel consumption | GJ/MWh | 10.6184 | 10.5629 | 10.5475 | 10.6376 | 10.5167 | 10.3662 | 10.4127 | Baseline specific fuel consumption
Baseline specific fuel consumption | g.c.e./kWh | 2002: 359.0592 | 359.0592
Baseline specific fuel consumption | GJ/MWh | 2002: 10.5232
Year |  | 2002 | 2003 | 2004 | 2005 | 2006 | 2007 | 2008
coal | ton | 2209740.6752 | 1981277.4047 | 2244666.9395 | 2435285.9681 | 2887551.2804 | 3067713.5487 | 2595583.1748
mazut | ton | 2861.7786 | 1489.9796 | 2477.624 | 1259.3811 | 3106.2731 | 1648.3692 | 1393.2686
natural gas | 000 Nm3 | 71605.3545 | 281162.3181 | 70668.7656 | 15043.6713 | 21470.1064 | 24685.4565 | 17655.1272

## ER calcul-s
JI PDD Reconstruction of Zuyevska TPP SD1 ER calculations rev 2.3 dated 15 December 2009
Baseline scenario
Zuyeaskaya TPP(units 1 to 4) | Variable | Unit | 2008 | 2009 | 2010 | 2011 | 2012
Power supplied to grid | Elgrid, y | MWh | 5071178 | 6210000 | 6210000 | 6210000 | 6480000
Overal fuel, including: |  | t.c.e. | 1801747 | 2229757.5587 | 2229757.5587 | 2229757.5587 | 2326703.5395
coal consumption | FCcoal, y | t | 2595583.1748 | 3212171.966 | 3212171.966 | 3212171.966 | 3351831.6167
coal consumption |  | in % | 98.8% | 98.8% | 98.8% | 98.8% | 98.8%
coal consumption |  | GJ | 52171221.8127 | 64564656.5167 | 64564656.5167 | 64564656.5167 | 67371815.4957
gas consumption | FCgas, y | 000m3 | 17655.1272 | 21849.1571 | 21849.1571 | 21849.1571 | 22799.1205
gas consumption |  | in% | 1.1% | 1.1% | 1.1% | 1.1% | 1.1%
gas consumption |  | GJ | 580853.6841 | 718837.2689 | 718837.2689 | 718837.2689 | 750091.0632
mazut consumption | FCmazut, y | t | 1393.2686 | 1724.2439 | 1724.2439 | 1724.2439 | 1799.211
mazut consumption |  | in % | 0.1% | 0.1% | 0.1% | 0.1% | 0.1%
mazut consumption |  | GJ | 52804.8804 | 65348.8426 | 65348.8426 | 65348.8426 | 68190.0967
Specific fuel consumption for grid supply | SFCBsl | g.c.e./kWh | 355.2916 | 359.0592 | 359.0592 | 359.0592 | 359.0592
Specific fuel consumption for grid supply | SFCBsl | GJ/MWh | 10.4127 | 10.5232 | 10.5232 | 10.5232 | 10.5232
NCVcoal | NCVcoal | GJ/ton | 20.1 | 20.1 | 20.1 | 20.1 | 20.1
CEFcoal | CEFcoal | tCO2/GJ | 0.096 | 0.096 | 0.096 | 0.096 | 0.096
NCVmazut | NCVmazut | GJ/ton | 37.9 | 37.9 | 37.9 | 37.9 | 37.9
CEFmazut | CEFmazut | tCO2/GJ | 0.076 | 0.076 | 0.076 | 0.076 | 0.076
NCV gas | NCV gas | GJ/000m3 | 32.9 | 32.9 | 32.9 | 32.9 | 32.9
CEFgas | CEFgas | tCO2/GJ | 0.056 | 0.056 | 0.056 | 0.056 | 0.056
Fuel emissions baseline | BEfuel,y | tCO2/y | 5044978.2712 | 6243428.4247 | 6243428.4247 | 6243428.4247 | 6514881.8345
Project scenario
Zuyeaskaya TPP(units 1 to 4) | Variable | Unit | 2008 | 2009 | 2010 | 2011 | 2012
Power supplied to grid | Elgrid, y | MWh | 5071178 | 6210000 | 6210000 | 6210000 | 6480000
Overal fuel, including: |  | t.c.e. | 1801747 | 2192130 | 2167290 | 2148660 | 2219400
coal consumption | FCcoal, y | t | 2595583.1748 | 3157965.9879 | 3122181.6708 | 3095343.4329 | 3197250.9448
coal consumption |  | in % | 98.8% | 98.8% | 98.8% | 98.8% | 98.8%
coal consumption |  | GJ | 52171221.8127 | 63475116.3577 | 62755851.5832 | 62216403.0022 | 64264743.9907
gas consumption | FCgas, y | 000m3 | 17655.1272 | 21480.4487 | 21237.0441 | 21054.4908 | 21747.6645
gas consumption |  | in% | 1.1% | 1.1% | 1.1% | 1.1% | 1.1%
gas consumption |  | GJ | 580853.6841 | 706706.7611 | 698698.7524 | 692692.746 | 715498.1618
mazut consumption | FCmazut, y | t | 1393.2686 | 1695.1469 | 1675.9385 | 1661.5321 | 1716.2345
mazut consumption |  | in % | 0.1% | 0.1% | 0.1% | 0.1% | 0.1%
mazut consumption |  | GJ | 52804.8804 | 64246.0692 | 63518.0684 | 62972.0678 | 65045.2874
Specific fuel consumption for grid supply |  | g.c.e./kWh | 355.2916 | 353 | 349 | 346 | 342.5
Specific fuel consumption for grid supply |  | GJ/MWh | 10.4127 | 10.3456 | 10.2284 | 10.1404 | 10.0379
NCVcoal | NCVcoal,y | GJ/ton | 20.1 | 20.1 | 20.1 | 20.1 | 20.1
CEFcoal | CEFcoal | tCO2/GJ | 0.096 | 0.096 | 0.096 | 0.096 | 0.096
NCVmazut | NCVmazut,y | GJ/ton | 37.9 | 37.9 | 37.9 | 37.9 | 37.9
CEFmazut | CEFmazut | tCO2/GJ | 0.076 | 0.076 | 0.076 | 0.076 | 0.076
NCV gas | NCV gas,y | GJ/000m3 | 32.9 | 32.9 | 32.9 | 32.9 | 32.9
CEFgas | CEFgas | tCO2/GJ | 0.056 | 0.056 | 0.056 | 0.056 | 0.056
Fuel emissions project | PEfuel,y | tCO2/y | 5044978.2712 | 6138069.4502 | 6068516.2553 | 6016351.3591 | 6214426.762
Emissions reduction | ERy | tCO2/y | 0 | 105358.9745 | 174912.1694 | 227077.0656 | 300455.0725
Total ER over 2008-2012 |  | tCO2/y |  |  |  |  | 807803.2819

## ER tables PDD
JI PDD Reconstruction of Zuyevska TPP SD1 ER calculations rev 2.3 dated 15 December 2009
Project emissions |  | 2008 | 2009 | 2010 | 2011 | 2012 | Baseline emissions |  | 2008 | 2009 | 2010 | 2011 | 2012
From fossil fuels combustion | [tCO2/yr] | 5044978.2712 | 6138069.4502 | 6068516.2553 | 6016351.3591 | 6214426.762 | From fossil fuels combustion | [tCO2/yr] | 5044978.2712 | 6243428.4247 | 6243428.4247 | 6243428.4247 | 6514881.8345
Total | [tCO2/yr] | 5044978.2712 | 6138069.4502 | 6068516.2553 | 6016351.3591 | 6214426.762 | Total | [tCO2/yr] | 5044978.2712 | 6243428.4247 | 6243428.4247 | 6243428.4247 | 6514881.8345 | 52119054.6758
Total 2008 - 2012 | [tCO2] | 29482342.0979 |  |  |  |  | Total 2008 - 2012 | [tCO2] | 30290145.3798
Project leakage |  | 2008 | 2009 | 2010 | 2011 | 2012 | Reductions |  | 2008 | 2009 | 2010 | 2011 | 2012
Leakage | [tCO2/yr] | 0 | 0 | 0 | 0 | 0 | Total | [tCO2/yr] | 0 | 105358.9745 | 174912.1694 | 227077.0656 | 300455.0725
Total | [tCO2/yr] | 0 | 0 | 0 | 0 | 0 | Total 2008 - 2012 | [tCO2] | 807803.2819 |  |  |  |  | 2403640.5796
Total 2008 - 2012 | [tCO2] | 0
Project emissions and leakage |  | 2008 | 2009 | 2010 | 2011 | 2012 | Year | Estimated project emissions (tonnes of CO2 equ.) | Estimated leakage (tonnes of CO2 equ.) | Estimated baseline emissions (tonnes of CO2 equ.) | Estimated emission reductions (tonnes of CO2 equ.)
From fossil fuels combustion | [tCO2/yr] | 5044978.2712 | 6138069.4502 | 6068516.2553 | 6016351.3591 | 6214426.762 |  |  |  | (tonnes of | (tonnes of
Leakage | [tCO2/yr] | 0 | 0 | 0 | 0 | 0 |  |  | CO2 equ.) | CO2 equ.) | CO2 equ.)
Total | [tCO2/yr] | 5044978.2712 | 6138069.4502 | 6068516.2553 | 6016351.3591 | 6214426.762 | Year 2008 | 5044978.2712 | 0 | 5044978.2712 | 0
Total 2008 - 2012 | [tCO2] | 29482342.0979 |  |  |  |  | Year 2009 | 6138069.4502 | 0 | 6243428.4247 | 105358.9745
[7 empty] | Year 2010 | 6068516.2553 | 0 | 6243428.4247 | 174912.1694
[7 empty] | Year 2011 | 6016351.3591 | 0 | 6243428.4247 | 227077.0656
[7 empty] | Year 2012 | 6214426.762 | 0 | 6514881.8345 | 300455.0725
[7 empty] | Total (tonnes of CO2 equ.) | 29482342.0979 | 0 | 30290145.3798 | 807803.2819
Years
Year | Estimated project emissions (tonnes of CO2 equivalent) | Estimated leakage (tonnes of CO2 equivalent) | Estimated baseline emissions (tonnes of CO2 equivalent) | Estimated emission reductions (tonnes of CO2 equivalent) |  |  | Length of the crediting period within 2008-2012 | 4
[7 empty] | Year | Estimate of annual emission reductions in tones of CO2 equ.
[7 empty] | Year 2008 | 0
2013-2020 | 49715414.0961 | 0 | 52119054.6758 | 2403640.5796 |  |  | Year 2009 | 105358.9745
Total (tonnes of CO2 equivalent.) | 49715414.0961 | 0 | 52119054.6758 | 2403640.5796 |  |  | Year 2010 | 174912.1694
[7 empty] | Year 2011 | 227077.0656
[7 empty] | Year 2012 | 300455.0725
[7 empty] | Total estimated emission reductions over the crediting period (tones of CO2 equ.) within 2008 - 2012 | 807803.2819
[7 empty] | Annual average over estimated emission reductions over the crediting period within 2008-2012 (tones of CO2 equ.) | 201950.8205