## Monitoring data
Index | Description | Period | [19 empty] | Total during monitoring period
|  | Unit | 2011 | [8 empty] | Total | 2012 | [7 empty] | Total
|  |  | April | May | June | July | August | Sept. | October | Nov. | Dec. |  | January | Febr. | March | April | May | June | July | August
EGturb1,Pr,y | Electricity, generated by turbine #1 | kWh | 3766417 | 3856715 | 3211998 | 3083777 | 3382724 | 3440429 | 3918624 | 4202008 | 4420291 | 33282983 | 4386823 | 4280656 | 4466219 | 3831054 | 3251742 | 3123774 | 3447264 | 3538754 | 30326286 | 63609269
EGturb2,Pr,y | Electricity, generated by turbine #2 | kWh | 3936662 | 4615807 | 4629379 | 4577750 | 4962356 | 4892833 | 4782106 | 3431249 | 3321388 | 39149530 | 3505735 | 3224930 | 4396261 | 4434039 | 5160346 | 5008312 | 5192092 | 4838766 | 35760481 | 74910011
ECCHP,Pr,y | Net amount of electricity generated by the new turbines | kWh | 7703079 | 8472522 | 7841377 | 7661527 | 8345080 | 8333262 | 8700730 | 7633257 | 7741679 | 72432513 | 7892558 | 7505586 | 8862480 | 8265093 | 8412088 | 8132086 | 8639356 | 8377520 | 66086767 | 138519280
ECequip,Pr,y | Electricity consumed by the project equipment | kWh | 344000 | 344000 | 344000 | 344000 | 344000 | 344000 | 344000 | 344000 | 344000 | 3096000 | 344000 | 344000 | 344000 | 300240 | 380077 | 383382 | 396790 | 393294 | 2885783 | 5981783
SGinp | Heat equivalent of steam at the input of condensing turbine # 2 | GJ | 53461 | 63091 | 63589 | 63941 | 68831 | 66415 | 64464 | 48831 | 46130 | 538753 | 49618 | 45531 | 60566 | 60914 | 71665 | 68963 | 72969 | 69072 | 499298 | 1038051
SGout | Heat equivalent of steam at the output of condensing turbine # 2 | GJ | 0 | 0 | 0 | 0 | 0 | 0 | 0 | 0 | 0 | 0 | 0 | 0 | 0 | 0 | 0 | 0 | 0 | 0 | 0 | 0

## Fixed ex-post values
Index | Description | Unit | Data Source | Value
| Specific CO2 emission factor for power generation at Ukrainian grid connected thermal power plants in 2011 and after | tCO2/MWh | Order of the National Environmental Investment Agency of Ukraine № 75 from 12.05.2011 | 1.063
| Carbon content for natural gas | tC/TJ | National Inventory Report of Ukraine 1990-2010, p. 470 (value for stationary combustion, heat and power generation) | 15.17
| Carbon oxidation factor for natural gas | ratio | National Inventory Report of Ukraine 1990-2010, p. 471 (value for stationary combustion, heat and power generation) | 0.995
| Emission factor for natural gas | kgCO2/GJ | Calculated according to formula Equation 6 | 55.3452

## ER
Parameters | Unit | Period |  | Total
|  | 2011 | 2012
Baseline emissions in period y | tCO2 | 73705 | 67183 | 140888
Project emissions In period y | tCO2 | 0 | 0 | 0
Leakages in period y | tCO2 | 29817 | 27634 | 57451
Emission reductions in period y | tCO2 | 43888 | 39549 | 83437