## Fixed Parameters
List of fixed default values and ex-ante emission factors
Data / Parameter ID | Index | Data unit | Description | Data Source | Value
B11 | BKEBsl | GJ/t of clnk | Specific baseline kiln calorific consumption (kiln efficiency) | PDD ver. 5.0 dated 20/09/2010 | 6.08
| CaORM,Bsl | % | Content of non-carbonated CaO in the raw meal in the baseline | PDD ver. 5.0 dated 20/09/2010 | 0%
| MgORM,Bsl | % | Content of non-carbonated MgO in the raw meal in the baseline | PDD ver. 5.0 dated 20/09/2010 | 0%
| CaOCLNK,Bsl | % | Content of non-carbonated CaO in the clinker in the baseline | PDD ver. 5.0 dated 20/09/2010 | 65.24%
| MgOCLNK,Bsl | % | Content of non-carbonated MgO in the clinker in the baseline | PDD ver. 5.0 dated 20/09/2010 | 1.81%
| EFcoal,y | tCO2/GJ | CO2 emission factor of coal | 2006 IPCC Guidelines for National Greenhouse Gas Inventories, Volume 2: Energy, Chapter 2, Page 2.16, Table 2.2 | 0.0983
| EFNG,y | tCO2/GJ | CO2 emission factor of the natural gas | 2006 IPCC Guidelines for National Greenhouse Gas Inventories, Volume 2: Energy, Chapter 2, Page 2.16, Table 2.3 | 0.0561
| EFel,y | tCO2/MWh | CO2 emission factor of electricity grid of Ukraine in year y | PDD ver. 5.0 dated 20/09/2010 See Annex 2. Emission factor is fixed ex ante. | 0.896
- | - |  | Conversion from Gcal/1000m3 to GJ/1000m3 | - | 4.187

## Input Variables
Monitored Variables of the Project Activity
Variable ID from PDD | Index | Description | Units | 2009 | 2010 | 2011
1 quarter
P16 | CLNKy | Production of clinker on wet kilns in year y (on dry basis) | t | 471025 | 491720 | 108830
- | - | Raw materials for wet kilns (on dry basis) | t | 763492 | 797630 | 173127
- | - | Slag addition into the wet kilns (on dry basis) | t | 5691.566 | 785.59 | 909.84
P17 | CaOCLNK,y | Non-carbonate CaO content in clinker in % in year y | % | 65.51 | 65.16 | 64.9233
P18 | MgOCLNK,y | Non-carbonate MgO content in clinker in % in year y | % | 1.53 | 1.76 | 1.8567
| - | CaO content in raw materials in % in year y | % | 42.5 | 42.71 | 42.9333
| - | MgO content in raw materials in % in year y | % | 0.98 | 1.13 | 1.1567
| - | Non-carbonate CaO content in slag in % in year y | % | 46.31 | 46.15 | 46.8
| - | Non-carbonate MgO content in slag in % in year y | % | 4.95 | 5.49 | 5.1
P19 | RMy | Raw meal for wet kilns (on dry basis) in year y | t | 769183.566 | 798415.59 | 174036.84
P20 | CaORM,y | Non-carbonate CaO content in raw meal in % in year y | % | 0.3427% | 0.04541% | 0.2447%
P21 | MgORM,y | Non-carbonate MgO content in raw meal in % in year y | % | 0.03663% | 0.005402% | 0.02666%
P22-1 | FFNG,y | Kiln consumption of natural gas in year y | 1000 N m3 | 77238.36 | 35822.546 | 252.315
P15-1 | NCVNG,y | Net Calorific Value of natural gas in year y | Gcal/1000m3 | 8.1547 | 8.127 | 8.1083
P22-2 | FFcoal,y | Kiln consumption of coal in year y (dry basis) | t | 0 | 65524.63 | 23184.56
P15-2 | NCVcoal,y | Net Calorific Value of coal in year y | 1000 Gcal/t | 0 | 6.5081 | 6.5768
P25 | FCheat_gen,y | Heat consumption for coal drying in the heat generator | GJ | 0 | 29326.6794 | 11583.7907
|  | Natural gas consumption for coal drying in the heat generator | 1000 N m3 | 0 | 861.846 | 341.207
P27 | FCslag,y | Heat consumption for slag drying | GJ | 3023.3248 | 417.3844 | 553.6816
|  | Natural gas consumption of slag dryer | 1000 N m3 | 88.547 | 12.266 | 16.309
P23 | ELy | Electricity specific consumption for clinker production in year y | MWh/t of clnk | 0.082917 | 0.08645 | 0.104
P24 | ELCoalmill,y | Electricity consumption for coal milling and conveying in year y | MWh | 0 | 1113.9187 | 394.1375
P26 | ELslag,y | Electricity consumption due to slag milling and handling in year y | MWh | 53.1 | 7.3 | 8.4
B16 | FSPheat_gen,i,y | Specific fuel consumption of coal mill heat generator for coal drying | GJ/t of coal | 0 | 0.44757 | 0.49963

## Emission Reductions
Emission Reductions
|  |  | Years y |  |  | Total
|  |  | 2009 | 2010 | 2011 (1st quarter)
Parameter | Data unit | Description
ERy | tCO2e | Emissions reductions of the JI project in year y | 15316 | 787 | 2020 | 18123
BEy | tCO2e | Baseline Emission in year y | 446193 | 546083 | 133729 | 1126005
PEy | tCO2e | Project Emissions due to project activity in the year y | 430877 | 545296 | 131709 | 1107882
BEcalc,y | tCO2e | Baseline Emissions due to calcination in the year y | 250538 | 261545 | 57887 | 569970
BEkiln,y | tCO2e | Baseline Emissions due to combustion of kiln fuel in the year y | 160661 | 242697 | 64674 | 468032
BEEL,y | tCO2e | Baseline Emissions due to electricity consumption for kilns in the year y | 34994 | 38088 | 10141 | 83223
BEcoal EL,y | tCO2e | Baseline Emissions due to electricity consumption for coal drying and conveying in the year y | 0 | 998 | 353 | 1351
BEcoal FC,y | tCO2e | Baseline Emissions due to fuel consumption for coal drying in the year y | 0 | 2755 | 674 | 3429
PEcalc,y | tCO2e | Project Emissions due to calcination in the year y | 247719 | 260636 | 57287 | 565642
PEkiln,y | tCO2e | Project Emissions due to combustion of kiln fuel in the year y | 147947 | 243899 | 63239 | 455085
PEEL,y | tCO2e | Project Emissions due to electricity consumption for kilns in the year y | 34994 | 38088 | 10141 | 83223
PEcoal_EL,y | tCO2e | Project Emissions due to electricity consumption for coal drying and conveying in the year y | 0 | 998 | 353 | 1351
PEcoal_FC,y | tCO2e | Project Emissions due to fuel consumption for coal drying in the year y | 0 | 1645 | 650 | 2295
PEslag,y | tCO2e | Project Emissions due to electricity and fuel consumption for slag usage in the year y | 217 | 30 | 39 | 286