## ER
ER Volyncement for PDD rev4.0 dated 18.02.2010
Baseline emissions |  |  | 2008 | 2009 | 2010 | 2011 | 2012 |  |  |  | Project emissions |  |  | 2008 | 2009 | 2010 | 2011 | 2012 |  | er
1 | Kiln fuel | [tCO2/yr] | 420193.3633 | 544570.5989 | 415832.9568 | 415832.9568 | 919603.9806 |  |  | 1166255.6029 | 1 | Kiln fuel | [tCO2/yr] | 420193.3633 | 544570.5989 | 415832.9568 | 415832.9568 | 708186.4735 | 1166255.6029 | 0
2 | Calcination emissions | [tCO2/yr] | 626796.569 | 812328.3534 | 361837.1234 | 361837.1234 | 800193.5718 |  |  | 1511467.2614 | 2 | Calcination emissions | [tCO2/yr] | 626796.569 | 812328.3534 | 322014 | 322014 | 712125.75 | 1511467.2614 | 0
3 | Raw mill and kiln | [tCO2/yr] | 57848 | 74971.008 | 33394.4934 | 33394.4934 | 73851.0707 |  |  | 852976.3886 | 3 | Raw mill and kiln | [tCO2/yr] | 57848 | 74971.008 | 33394.4934 | 33394.4934 | 73851.0707 | 806410.3023 | 46566.0863
4 | Coal mill | [tCO2/yr] | 0 | 0 | 5868.9511 | 5868.9511 | 12979.0357 |  |  | 852976.3886 | 4 | Coal mill | [tCO2/yr] | 0 | 0 | 2790.8299 | 2790.8299 | 4752.9373 | 806410.3023 | 46566.0863
5 | Slag preparation | [tCO2/yr] | 3441.2 | 4459.7952 | 2574.207 | 2574.207 | 5692.7931 |  |  | 1886335.5334 | 5 | Slag preparation | [tCO2/yr] | 3441.2 | 4459.7952 | 8037.1808 | 8037.1808 | 17774.0204 | 1570519.4021 | 315816.1313
6 | Clinker grinding | [tCO2/yr] | 57976.4706 | 75137.5059 | 33468.6569 | 33468.6569 | 74015.0814 |  |  | 6270011.1749 | 6 | Clinker grinding | [tCO2/yr] | 57976.4706 | 75137.5059 | 24340.8414 | 24340.8414 | 53829.1501 | 5861062.8711 | 408948.3039
7 | Incremental | [tCO2/yr] | 0 | 0 | 0 | 0 | 0 |  |  |  | 7 | Dust from kiln | [tCO2/yr] | 0 | 0 | 0 | 0 | 0
8 | Total | [tCO2/yr] | 1166255.6029 | 1511467.2614 | 852976.3886 | 852976.3886 | 1886335.5334 |  |  |  | 8 | Total | [tCO2/yr] | 1166255.6029 | 1511467.2614 | 806410.3023 | 806410.3023 | 1570519.4021
9 | Total 2008 - 2012 | [tCO2] | 6270011.1749 | [7 empty] | 9 | Total 2008 - 2012 | [tCO2] | 5861062.8711
| BASELINE |  | 2008 | 2009 | 2010 | 2011 | 2012 | 2013 | 2014
| wet capacity |  | 1250000 | 1620000 | 1620000 | 1620000 | 1620000 | 1620000 | 1620000
| wet capacity | t clinker/year | 1250000 | 1620000 | 721600 | 721600 | 1595800 | 1620000 | 1620000
| capacity incremental | t clinker/year | 0 | 0 | 0 | 0 | 0 | 850000 | 850000 |  | Project leakage |  |  | 2008 | 2009 | 2010 | 2011 | 2012
| clinker total | t | 1250000 | 1620000 | 721600 | 721600 | 1595800 | 2470000 | 2470000 |  | 1 | Leakage from slag transportation | [tCO2/yr] | 0 | 0 | 471.5315 | 471.5315 | 1042.78
| BKE wet | GJ/t clnk | 6.0028 | 6.0028 | 6.0028 | 6.0028 | 6.0028 | 6.0028 | 6.0028 |  | 2 | Total | [tCO2/yr] | 0 | 0 | 471.5315 | 471.5315 | 1042.78
| EF fuel | tCO2/GJ | 0.056 | 0.056 | 0.096 | 0.096 | 0.096 | 0.096 | 0.096 |  | 3 | Total 2008 - 2012 | [tCO2] | 1985.8431
1 | BE kiln wet | tCO2 | 420193.3633 | 544570.5989 | 415832.9568 | 415832.9568 | 919603.9806 | 933549.5981 | 933549.5981
| BELwet rm&kiln | kWh/t clnk | 51.65 | 51.65 | 51.65 | 51.65 | 51.65 | 51.65 | 51.65
2 | BE calc | tCO2 | 626796.569 | 812328.3534 | 361837.1234 | 361837.1234 | 800193.5718 | 812328.3534 | 812328.3534 |  | The sum of PE and leakage |  |  | 2008 | 2009 | 2010 | 2011 | 2012
| EF el | tCO2/MWh | 0.896 | 0.896 | 0.896 | 0.896 | 0.896 | 0.896 | 0.896 |  | 1 | Kiln fuel | [tCO2/yr] | 420193.3633 | 544570.5989 | 415832.9568 | 415832.9568 | 708186.4735
3 | BE rm | tCO2 | 57848 | 74971.008 | 33394.4934 | 33394.4934 | 73851.0707 | 74971.008 | 74971.008 |  | 2 | Calcination emissions | [tCO2/yr] | 626796.569 | 812328.3534 | 322014 | 322014 | 712125.75
| ELSP coalmill | kWh/t coal | 0 | 0 | 17 | 17 | 17 | 17 | 17 |  | 3 | Raw mill and kiln | [tCO2/yr] | 57848 | 74971.008 | 33394.4934 | 33394.4934 | 73851.0707
| coal NCV | GJ/t coal | 23.6413 | 23.6413 | 23.6413 | 23.6413 | 23.6413 | 23.6413 | 23.6413 |  | 4 | Coal mill | [tCO2/yr] | 0 | 0 | 2790.8299 | 2790.8299 | 4752.9373
| FC coal wet | t | 0 | 0 | 183221.5009 | 183221.5009 | 405189.6773 | 411334.3008 | 411334.3008 |  | 5 | Slag preparation | [tCO2/yr] | 3441.2 | 4459.7952 | 8037.1808 | 8037.1808 | 17774.0204
| BE coal el wet | tCO2 | 0 | 0 | 2790.8299 | 2790.8299 | 6171.8492 | 6265.4441 | 6265.4441 |  | 6 | Clinker grinding | [tCO2/yr] | 57976.4706 | 75137.5059 | 24340.8414 | 24340.8414 | 53829.1501
| FSP coalmill | GJ/t coal | 0.3 | 0.3 | 0.3 | 0.3 | 0.3 | 0.3 | 0.3 |  | 7 | Dust from kiln | [tCO2/yr] | 0 | 0 | 0 | 0 | 0
| BE coalfuel wet | tCO2 | 0 | 0 | 3078.1212 | 3078.1212 | 6807.1866 | 6910.4163 | 6910.4163 |  | 8 | Leakage | [tCO2/yr] | 0 | 0 | 471.5315 | 471.5315 | 1042.78
4 | BE coalmil | tCO2 | 0 | 0 | 5868.9511 | 5868.9511 | 12979.0357 | 13175.8603 | 13175.8603 |  | 9 | Total | [tCO2/yr] | 1166255.6029 | 1511467.2614 | 806881.8339 | 806881.8339 | 1571562.1821
5_1 | Spec EL incr_slag | kWh/t slag | 45 | 45 | 45 | 45 | 45 | 45 | 45 |  | 10 | Total 2008 - 2012 | [tCO2] | 5863048.7141
| raw material | t | 2000000 | 2592000 | 1154560 | 1154560 | 2553280 | 3952000 | 3952000
| slag ammount | t | 50000 | 64800 | 28864 | 28864 | 63832 | 98800 | 98800 |  |  | Emission reductions |  | 2008 | 2009 | 2010 | 2011 | 2012 | 0
5_2 | Spec FC incr_slag | GJ/t slag | 0.509 | 0.509 | 0.509 | 0.509 | 0.509 | 0.509 | 0.509 |  |  | Total | [tCO2/yr] | 0 | 0 | 46094.5547 | 46094.5547 | 314773.3514 | 0
5 | BE slag | tCO2 | 3441.2 | 4459.7952 | 2574.207 | 2574.207 | 5692.7931 | 8811.3792 | 8811.3792 |  |  | Total 2008 - 2012 | [tCO2] | 2008: 406962.4608; 0: 46094.5547
| ELSP clink grind | kWh/t cem | 44 | 44 | 44 | 44 | 44 | 44 | 44 |  |  |  |  | 0: 46094.5547
6 | BE clnk grind | tCO2 | 57976.4706 | 75137.5059 | 33468.6569 | 33468.6569 | 74015.0814 | 75137.5059 | 75137.5059 |  |  |  |  | 0: 314773.3514
| clinker factor |  | 0.85 | 0.85 | 0.85 | 0.85 | 0.85 | 0.85 | 0.85 |  |  |  |  | 0: 406962.4608
| cement incremental | t cement | 0 | 0 | 0 | 0 | 0 | 1000000 | 1000000
| BEF incr | tCO2/t cem | 0.743 | 0.743 | 0.743 | 0.743 | 0.743 | 0.743 | 0.743
7 | BE incr | tCO2 | 0 | 0 | 0 | 0 | 0 | 743000 | 743000
8 | Total BE | tCO2 | 1166255.6029 | 1511467.2614 | 852976.3886 | 852976.3886 | 1886335.5334 | 2660973.7049 | 2660973.7049 | 6270011.1749
[10 empty] | 1620000 | wet CAP
| PROJECT |  | 2008 | 2009 | 2010 | 2011 | 2012 | 2013 | 2014 | 1748400 | s-dry
| wet capacity | t clinker/year | 1250000 | 1620000 | 721600 | 721600 | 721600 | 721600 | 721600 |  |  | 64705.8824
| capacity semi-dry | t clinker/year | 0 | 0 | 0 | 0 | 874200 | 1748400 | 1748400
| clinker total | t | 1250000 | 1620000 | 721600 | 721600 | 1595800 | 2470000 | 2470000
| PKE wet | GJ/t clnk | 6.0028 | 6.0028 | 6.0028 | 6.0028 | 6.0028 | 6.0028 | 6.0028
| PKE s-dry |  | 3.6494 | 3.6494 | 3.4836 | 3.4836 | 3.4836 | 3.4836 | 3.4836
| EF fuel | tCO2/GJ | 0.056 | 0.056 | 0.096 | 0.096 | 0.096 | 0.096 | 0.096 |  |  |  |  | Year | Estimated project emissions | Estimated leakage | Estimated baseline emissions | Estimated emission reductions
| PE kiln wet | tCO2 | 420193.3633 | 544570.5989 | 415832.9568 | 415832.9568 | 415832.9568 | 415832.9568 | 415832.9568 | [5 empty] | (tonnes of | (tonnes of | (tonnes of | (tonnes of
| PE kiln s-dry | tCO2 | 0 | 0 | 0 | 0 | 292353.5167 | 584707.0335 | 584707.0335 | [5 empty] | CO2 equ.) | CO2 equ.) | CO2 equ.) | CO2 equ.)
1 | PE kiln fuel | tCO2 | 420193.3633 | 544570.5989 | 415832.9568 | 415832.9568 | 708186.4735 | 1000539.9903 | 1000539.9903 |  |  |  |  | Year 2008 | 1166255.6029 | 0 | 1166255.6029 | 0
2 | PE calc | tCO2 | 626796.569 | 812328.3534 | 322014 | 322014 | 712125.75 | 1102237.5 | 1102237.5 |  |  |  |  | Year 2009 | 1511467.2614 | 0 | 1511467.2614 | 0
| PELrm&kiln | kWh/t clnk | 51.65 | 51.65 | 51.65 | 51.65 | 51.65 | 51.65 | 51.65 |  |  |  |  | Year 2010 | 806410.3023 | 471.5315 | 852976.3886 | 46094.5547
3 | PErm&kiln | tCO2 | 57848 | 74971.008 | 33394.4934 | 33394.4934 | 73851.0707 | 114307.648 | 114307.648 |  |  |  |  | Year 2011 | 806410.3023 | 471.5315 | 852976.3886 | 46094.5547
| EF el | tCO2/MWh | 0.896 | 0.896 | 0.896 | 0.896 | 0.896 | 0.896 | 0.896 |  |  |  |  | Year 2012 | 1570519.4021 | 1042.78 | 1886335.5334 | 314773.3514
| ELSP coalmill | kWh/t coal | 0 | 0 | 17 | 17 | 17 | 17 | 17 |  |  |  |  | Total | 5861062.8711 | 1985.8431 | 6270011.1749 | 406962.4608
| coal NCV | GJ/t coal | 23.6413 | 23.6413 | 23.6413 | 23.6413 | 23.6413 | 23.6413 | 23.6413 |  |  |  |  | (tonnes of CO2 equ.) |  |  |  |  | 135654.1536
| FC coal | t | 0 | 205667.1504 | 183221.5009 | 183221.5009 | 312036.3273 | 440851.1536 | 440851.1536 | [7 empty] | annual average
| PE coal mill el | tCO2 | 0 | 0 | 2790.8299 | 2790.8299 | 4752.9373 | 6715.0448 | 6715.0448
| FSP coalmill | GJ/t coal | 0 | 0 | 0 | 0 | 0 | 0 | 0
| PE coalmill fuel | tCO2 | 0 | 0 | 0 | 0 | 0 | 0 | 0 |  |  |  |  | Estimated emission reductions (tonnes of CO2 equ.) during 2013 |  |  |  |  | 326345.203
4 | PE coalmil | tCO2 | 0 | 0 | 2790.8299 | 2790.8299 | 4752.9373 | 6715.0448 | 6715.0448 |  |  |  |  | Estimated emission reductions (tonnes of CO2 equ.) during 2014 |  |  |  |  | 326345.203
| Spec EL slag | kWh/t slag | 45 | 45 | 45 | 45 | 45 | 45 | 45 |  |  |  |  | Estimated emission reductions (tonnes of CO2 equ.) during 2015 |  |  |  |  | 326345.203
| Spec FC slag drying | GJ/t slag | 0.509 | 0.509 | 0.509 | 0.509 | 0.509 | 0.509 | 0.509 |  |  |  |  | Estimated emission reductions (tonnes of CO2 equ.) during 2016 |  |  |  |  | 326345.203
| raw material | t | 2000000 | 2592000 | 1154560 | 1154560 | 2553280 | 3952000 | 3952000 |  |  |  |  | Estimated emission reductions (tonnes of CO2 equ.) during 2017 |  |  |  |  | 326345.203
| slag ammount increase | t | 0 | 0 | 79376 | 79376 | 175538 | 271700 | 271700 |  |  |  |  | Estimated emission reductions (tonnes of CO2 equ.) during 2018 |  |  |  |  | 326345.203
5 | PE slag | tCO2 | 3441.2 | 4459.7952 | 8037.1808 | 8037.1808 | 17774.0204 | 27510.86 | 27510.86 |  |  |  |  | Estimated emission reductions (tonnes of CO2 equ.) during 2019 |  |  |  |  | 326345.203
| ELSP clink grind | kWh/t cement | 44 | 44 | 32 | 32 | 32 | 32 | 32 |  |  |  |  | Estimated emission reductions (tonnes of CO2 equ.) during 2020 |  |  |  |  | 326345.203
6 | PE clnk grind | tCO2 | 57976.4706 | 75137.5059 | 24340.8414 | 24340.8414 | 53829.1501 | 83317.4588 | 83317.4588 |  |  |  |  | Total emission reductions (tonnes of CO2 equ.) during 2013-2020 |  |  |  |  | 2610761.6243
| clinker factor |  | 0.85 | 0.85 | 0.85 | 0.85 | 0.85 | 0.85 | 0.85
7 | PEdust | tCO2 | [7 empty] | 5 years
| Total PE | tCO2 | 1166255.6029 | 1511467.2614 | 806410.3023 | 806410.3023 | 1570519.4021 | 2334628.5019 | 2334628.5019 | 5861062.8711
| ER no leakage |  | 0 |  | 46566.0863 | 46566.0863 | 315816.1313 | 326345.203 | 326345.203 | 408948.3039

## calcination
ER Volyncement for PDD rev4.0 dated 18.02.2010 |  |  | Calcination emission in baseline |  |  | Baseline non carbonated CaO and MgO content in clinker and raw meal
Calcination emission resulting table | tCO2/t clink |  | clinker production | t clnk | 1 |  |  | clinker % | raw meal %
no slag addition | 0.525 | default IPCC factor | RM consumption | tonnes | 1.6 | 2004 | CaO | 66.61 | n/a
4% clinker | 0.50144 | baseline | slag addition | % | 4% |  | MgO | 0.64 | n/a
15% clinker | 0.44625 | estimated ex-ante | slag addition | tonnes | 0.04 | 2005 | CaO | 66.48 | 1.886
|  |  | non-carbonated CaO content in clinker | t CaO/t clnk | 0.6657 |  | MgO | 0.64 | 0.246
|  |  | non-carbonated MgO content in clinker | t MgO/t clnk | 0.0065333 | 2006 | CaO | 66.62 | 1.9192
|  |  | non-carbonated CaO content in raw mill* | t CaO/t RM | 0.019026 |  | MgO | 0.68 | 0.2548
|  |  | non-carbonated MgO content in raw mill* | t MgO/t RM | 0.002504
|  |  | calcination emission | tCO2 per t clnk | 0.50144 | average CaO % in clinker |  | 66.57 | CaO clnk Bsl
[6 empty] | average MgO % in clinker |  | 0.65333 | MgO clnk Bsl
[6 empty] | average n/carb CaO % in RM |  | 1.9026 | n/carb CaO RM Bsl
[6 empty] | average n/carb MgO % in RM |  | 0.2504 | n/carb MgO RM Bsl
-19
Where:
0.785 | is the stoichiometric emission factor for CaO (tCO2/tCaO)
1.092 | is the stoichiometric emission factor for MgO(tCO2/tMgO)
CaO CLNK_PR_wet,y | is the CaO content in clinker produced by wet kilns in year y (tonnes of CaO/ton of clinker)
CaO RM_PR_wet,y | is the non-carbonate CaO content in raw meal in year y (tonnes of CaO/ton of raw meal)
MgOCLNK_PR_wet,y | is the MgO content in clinker in year y (tonnes of MgO/ton of clinker)
MgO RM_PR_wet,y | is the non-carbonate MgO content in raw meal in year y (tonnes of MgO/ton of raw meal)
CLNKBLwet,y | is the clinker production on wet kilns in baseline scenario in year y (tonnes)
RMwet,y | is the consumption of raw meal by wet kilns in baseline scenario in year y (tonnes). It is calculated the following way:
-20
Where:
RATIORM/CLNK_wet,y | is the ratio between raw meal consumed to clinker produced by wet kilns measured in project scenario in year y

## BKE
ER Volyncement for PDD rev4.0 dated 18.02.2010
Baseline Kiln Efficiency for wet kilns (BKEwet)
year | 2004 | 2005 | 2006
GJ/t clinker | 6.0209 | 6.0335 | 5.9539
| average 2004-2006 |  | 6.0028
See SD 7 for BKE data

## raw material
ER Volyncement for PDD rev4.0 dated 18.02.2010
Raw material to clinker ratio | 1.6

## leakage from slag transport
ER Volyncement for PDD rev4.0 dated 18.02.2010
Leakage from transportation of slag
|  | 2010 | 2011 | 2012 | 2013
Additional annual volume of slag to be transported to site (increase from4% to 15% of slag) | tonnes | 79376 | 79376 | 175538
Avarage slag tranportation distance | km | 780 | 780 | 780
Specific consumption of electricity at Ukrainian railroad system | kWh*10000 t*km | 85 | 85 | 85
EF of Ukrainian grid | tCO2/MWh | 0.896 | 0.896 | 0.896
Leakage emissions due transportation of slag | tCO2/y | 471.5315 | 471.5315 | 1042.78
Values will be monitored each year during crediting period

## coal
ER Volyncement for PDD rev4.0 dated 18.02.2010
Specific heat to dry coal
Raw Coal Net CV (LCV) | kcal/kg | 5646.3562
| GJ/ton coal | 23.6413
Latent heat water | kJ/kg | 2500
Water content in coal | kg water/ton of coal | 120
Moisture of coal | % | 12%
Heat required to dry coal | GJ/ton coal | 0.3