## Default Data
Natural gas LCV (GJ/1000Nm3)
Jul | 33.7944 |  | conversion factor kcal to MJ |  | 238.846
Aug | 34.0373
Sept | 33.8545
Transformers conversion factors
|  | current transformer factor | voltage transformer factor | overall conversion factor
| EAF 50 | 120 | 350 | 42000
| EAF 100 #3 | 120 | 350 | 42000
| EAF 100 #5 | 200 | 350 | 70000
| LF | 100 | 350 | 35000
Emission factors
| Natural gas | tCO2/GJ | 0.0561
| coal | tCO2/GJ | 0.0983
| electricity | tCO2/MWh | 0.896
Baseline specific NG consumption for the SP1, [m3/t ]steel]
# | Furnace | m3/t
1 | thermal #9,TS | 388.7
2 | thermal #10, TS | 388.7
3 | thermal #1, TS | 373
4 | thermal #2, TS | 373
5 | heating #10, FPS | 931.4
6 | heating #9, FPS | 861.5
7 | heating #8, FPS | 861.5
8 | heating #7, FPS | 1005.3
9 | thermal #30, FPS | 694.4
10 | thermal #18, FPS | 381.4
11 | thermal #19, FPS | 381.4
12 | thermal #20, FPS | 381.4
13 | thermal #21, FPS | 694.4
14 | thermal #32, FPS | 381.4
15 | heating #33, FPS | 682
16 | thermal #37, FPS | 240
17 | thermal #4, TS | 373
18 | heating #34, FPS | 682
19 | heating #35, FPS | 682
20 | heating #36, FPS | 682
21 | thermal #38, FPS | 240
22 | heating #1, FPS | 861.5
Baseline factors for the SP2
| efficiency of the coal boilers |  | % | 81.2%
| specific heat consumption |  | GJ/t | 4.176
| specific electricity consumption |  | MWh/t | 2.8e-05
Baseline factors for the SP3
| specific electricity consumption |  | MWh/t | 1.03
Baseline factors for the SP4
| installed capacity of the press’ serving motors before reconstruction |  | MW | 12
Note on B5: Your User Name: data from "spravka"
Note on E52: Your User Name: data from spravka

## Furnaces (SP1)
Natural Gas consumpton and semi-products production
| thermal #9,TS |  | thermal #10, TS |  | thermal #1, TS |  | thermal #2, TS |  | heating #10, FPS |  | heating #9, FPS |  | heating #8, FPS |  | heating #7, FPS |  | thermal #30, FPS |  | thermal #18, FPS |  | thermal #19, FPS |  | thermal #20, FPS |  | thermal #32, FPS |  | thermal #21, FPS |  | heating #33, FPS |  | thermal #37, FPS |  | thermal #4, TS |  | heating #34, FPS |  | heating #35, FPS |  | heating #36, FPS |  | heating #38, FPS |  | heating #1, FPS
| tonnes | Nm3 | tonnes | Nm3 | tonnes | Nm3 | tonnes | Nm3 | tonnes | Nm3 | tonnes | Nm3 | tonnes | Nm3 | tonnes | Nm3 | tonnes | Nm3 | tonnes | Nm3 | tonnes | Nm3 | tonnes | Nm3 | tonnes | Nm3 | tonnes | Nm3 | tonnes | Nm3 | tonnes | Nm3 | tonnes | Nm3 | tonnes | Nm3 | tonnes | Nm3 | tonnes | Nm3 | tonnes | Nm3 | tonnes | Nm3
Jul | 261.25 | 39963 | 190.4 | 41188 | 375.8 | 114054 | 523.07 | 63845 | 1605.63 | 172133 | 1927 | 103030 | 1601 | 168206 | 1683.7 | 99314 | 777.6 | 104724 | 256 | 37773 | 265.2 | 67067 | 429.96 | 81175 | 430.7 | 47571 | 189.75 | 51483 | 626.9 | 43205 | 229.9 | 26250 | 277.8 | 47439 | 412.5 | 40438 | 421.7 | 54944 | 356.1 | 49681 | 132.45 | 11296
Aug | 276.59 | 35448 | 177.05 | 31154 | 531.2 | 109402 | 258.6 | 48155 | 1771.6 | 185427 | 1554.6 | 134125 | 1523.5 | 143163 | 1404.1 | 171356 | 411.1 | 101936 | 487.75 | 43125 | 628.34 | 73135 | 601.02 | 81657 | 387.33 | 53401 | 485.8 | 55255 | 496.4 | 80012 | 183.09 | 15277 | 436.5 | 41014 | 609.1 | 63822 | 543.02 | 84540 | 384.3 | 60005 | 120.12 | 13516 | 822 | 90147
Sept | 158.235 | 36451 | 197.962 | 41462 | 356.707 | 90820 | 467.6 | 56814 | 1449.7 | 102132 | 1367.3 | 108877 | 1627.9 | 163301 | 1201.5 | 197544 | 677.3 | 97608 | 665.68 | 50322 | 655 | 76288 | 729.86 | 62566 | 506.63 | 65619 | 492.68 | 48998 | 790.68 | 88130 | 214.54 | 14878 | 650 | 62194 | 844.55 | 844.55 | 817.1 | 106591 | 615.07 | 37067 | 76.61 | 11371 | 548 | 34409
Total 3Q2010 (3months) | 696.075 | 111862 | 565.412 | 113804 | 1263.707 | 314276 | 1249.27 | 168814 | 4826.93 | 459692 | 4848.9 | 346032 | 4752.4 | 474670 | 4289.3 | 468214 | 1866 | 304268 | 1409.43 | 131220 | 1548.54 | 216490 | 1760.84 | 225398 | 1324.66 | 166591 | 1168.23 | 155736 | 1913.98 | 211347 | 627.53 | 56405 | 1364.3 | 150647 | 1866.15 | 105104.55 | 1781.82 | 246075 | 1355.47 | 146753 | 329.18 | 36183 | 1370 | 124556
Project emissions
| thermal #9,TS | thermal #10, TS | thermal #1, TS | thermal #2, TS | heating #10, FPS | heating #9, FPS | heating #8, FPS | heating #7, FPS | thermal #30, FPS | thermal #18, FPS | thermal #19, FPS | thermal #20, FPS | thermal #21, FPS | thermal #32, FPS | heating #33, FPS | thermal #37, FPS | thermal #4, TS | heating #34, FPS | heating #35, FPS | heating #36, FPS | heating #38, FPS | heating #1, FPS
| tCO2 | tCO2 | tCO2 | tCO2 | tCO2 | tCO2 | tCO2 | tCO2 | tCO2 | tCO2 | tCO2 | tCO2 | tCO2 | tCO2 | tCO2 | tCO2 | tCO2 | tCO2 | tCO2 | tCO2 | tCO3 | tCO3
Jul | 75.7646 | 78.087 | 216.2313 | 121.0417 | 326.3415 | 195.3313 | 318.8964 | 188.2862 | 198.5429 | 71.6126 | 127.1502 | 153.8971 | 97.605 | 90.1883 | 81.911 | 49.7665 | 89.9381 | 76.6651 | 104.1666 | 94.1886 | 21.4157 | 0
Aug | 67.6876 | 59.4883 | 208.9021 | 91.9515 | 354.0712 | 256.1105 | 273.3685 | 327.2027 | 194.6459 | 82.3468 | 139.6506 | 155.9233 | 105.5089 | 101.9687 | 152.7822 | 29.1713 | 78.3159 | 121.8675 | 161.4284 | 114.579 | 25.8087 | 172.1349
Sept | 69.229 | 78.7461 | 172.4885 | 107.9031 | 193.9726 | 206.783 | 310.1469 | 375.1824 | 185.3805 | 95.5733 | 144.8888 | 118.8275 | 93.0587 | 124.6259 | 167.3795 | 28.2568 | 118.121 | 1.604 | 202.4413 | 70.3989 | 21.5962 | 65.3508
Total 3Q2010 | 212.6812 | 216.3214 | 597.622 | 320.8964 | 874.3853 | 658.2247 | 902.4118 | 890.6714 | 578.5693 | 249.5327 | 411.6896 | 428.6479 | 296.1726 | 316.7829 | 402.0727 | 107.1946 | 286.375 | 200.1366 | 468.0363 | 279.1666 | 68.8206 | 237.4857
Grand Total | 9003.8972
Baseline emissions
| thermal #9,TS | thermal #10, TS | thermal #1, TS | thermal #2, TS | heating #10, FPS | heating #9, FPS | heating #8, FPS | heating #7, FPS | thermal #30, FPS | thermal #18, FPS | thermal #19, FPS | thermal #20, FPS | thermal #31, FPS | thermal #32, FPS | heating #33, FPS | thermal #37, FPS | thermal #4, TS | heating #34, FPS | heating #35, FPS | heating #36, FPS | heating #38, FPS | heating #1, FPS
| tCO2 | tCO2 | tCO2 | tCO2 | tCO2 | tCO2 | tCO2 | tCO2 | tCO2 | tCO2 | tCO2 | tCO2 | tCO2 | tCO2 | tCO2 | tCO2 | tCO2 | tCO2 | tCO2 | tCO2 | tCO3 | tCO4
Jul | 192.5214 | 140.3103 | 265.7503 | 369.8935 | 2835.2399 | 3147.3505 | 2614.8978 | 3208.991 | 1023.7032 | 185.1095 | 191.7619 | 310.8972 | 249.8041 | 311.4323 | 810.5704 | 104.6064 | 196.4487 | 533.3551 | 545.2505 | 460.4309 | 60.2659 | 0
Aug | 205.2904 | 131.4099 | 378.342 | 184.1853 | 3150.7905 | 2557.3583 | 2506.1979 | 2695.3263 | 545.0983 | 355.2185 | 457.6074 | 437.7108 | 644.1468 | 282.0846 | 646.4483 | 83.9061 | 310.8928 | 793.2144 | 707.1602 | 500.4635 | 55.0483 | 1352.2118
Sept | 116.8142 | 146.142 | 252.6964 | 331.2546 | 2564.4427 | 2237.1635 | 2663.5548 | 2294.0247 | 893.2426 | 482.1974 | 474.4611 | 528.6873 | 649.7604 | 366.9866 | 1024.1504 | 97.7908 | 460.4694 | 1093.9271 | 1058.3717 | 796.6867 | 34.9201 | 896.6325
Total 3Q2010 | 514.626 | 417.8622 | 896.7887 | 885.3335 | 8550.4732 | 7941.8722 | 7784.6505 | 8198.342 | 2462.0441 | 1022.5254 | 1123.8304 | 1277.2953 | 1543.7114 | 960.5036 | 2481.1691 | 286.3033 | 967.811 | 2420.4966 | 2310.7824 | 1757.581 | 150.2343 | 2248.8443
Grand Total | 56203.0803
Emission Reductions |  | 47199.1831

## Vacuumator (SP2)
Month | Month | Vacuumed steel | Baseline heat | Baseline electricity | Project Electricity consumption | Baseline emissions | Project emissions | Emission Reductions
|  | [t] | [tCO2] | [tCO2] | MWh | [tCO2] | [tCO2] | [tCO2]
Jul | 1899-12-31 | 9023.61 | 4561.8216 | 0.22638 | 19.509 | 4562.048 | 17.4801 | 4544.5679
Aug | 1900-01-07 | 7265.44 | 3672.9913 | 0.18228 | 15.709 | 3673.1736 | 14.0753 | 3659.0983
Sept | 1900-01-08 | 7041.32 | 3559.689 | 0.17665 | 13.883 | 3559.8657 | 12.4392 | 3547.4265
Total | Total | 23330.37 | 11794.5019 | 0.58531 | 49.101 | 11795.0872 | 43.9945 | 11751.0927

## Ladle Furnace (SP3)
Month | Electrosteel, [tonnes] | Electricity consumption at EAFs, [MWh] | Electricity consumption at LF, [MWh] | Baseline emissions, [tCO2] | Project emissions, [tCO2] | ER, [tCO2]
Jul | 9549.006 | 7177.513 | 1375.694 | 8812.5867 | 7663.6735 | 1148.9132
Aug | 7976.695 | 5893.857 | 1153.942 | 7361.5323 | 6314.8279 | 1046.7044
Sept | 7959 | 5659.494 | 1143.296 | 7345.2019 | 6095.2998 | 1249.9021
Total | 25484.701 | 18730.864 | 3672.932 | 23519.3209 | 20073.8012 | 3445.5196

## Press (SP4)
Month | working hours, [h] | Electricity consumption, [MWh] | Baseline emissions, [tCO2] | Project emissions, [tCO2] | ER, [tCO2]
Jul | 391.5 | 194.837 | 4209.408 | 174.574 | 4034.834
Aug | 391.83 | 172.021 | 4212.9562 | 154.1308 | 4058.8253
Sept | 300.58 | 178.318 | 3231.8362 | 159.7729 | 3072.0632
Total | 1083.91 | 545.176 | 11654.2003 | 488.4777 | 11165.7226

## ER 3Q2010
Baseline emissions
SP1 | tCO2 | 56203.0803
SP2 | tCO2 | 11795.0872
SP3 | tCO2 | 23519.3209
SP4 | tCO2 | 11654.2003
Total | tCO2 | 103171.6887
Project emissions
SP1 | tCO2 | 9003.8972
SP2 | tCO2 | 43.9945
SP3 | tCO2 | 20073.8012
SP4 | tCO2 | 488.4777
Total | tCO2 | 29610.1706
Emission reductions
SP1 | tCO2 | 47199.1831
SP2 | tCO2 | 11751.0927
SP3 | tCO2 | 3445.5196
SP4 | tCO2 | 11165.7226
Total | tCO2 | 73561.5181