## Comparison
COMPARISON OF CALCULATED N2O EMISSIONS AND PERMITED EMISSIONS ACCORDING TO THE IPPC PERMIT
Two cases are used for the comparison. In the first case EFBL calculated for the ER calculation of the fourth project campaign is used. In the second case EFBL which was calculated of the full baseline campaign and of not modified NCSG values according emission limit value (hereinafter ELV) concentration of Environment IPPC permit is used.
1. Comparison by using EFBL for the ER calculation of the fourth project campaign
Calculated emission factor of baseline campaign is EFBL= |  |  | 0.00845 | tN2O/t HNO3
Emissions of N2O in 2012:
In 2012 during the 4th project campaign nitric acid production NAP is = |  |  | 72877.53 | t HNO3
Without N2O abatement system emissions of N2O in 2012 would be |  |  | 615.8151 | t N2O/year
According to IPPC permit, permitted emissions of N2O in 2012 since 14th of October is |  |  | 440.4358 | t N2O/year
Conclusion: |  | 615,82 > 440,44
In 2012 N2O emissions without N2O abatement system would be higher than permitted emissions acc. IPPC permit
2. Comparison of EFBL which is calculated of full baseline campaign and not modified NCSG values according ELV concentration of Environment IPPC permit
Calculated emission factor of baseline campaign is EFBL= |  |  | 0.008951 | tN2O/t HNO3
Emissions of N2O in 2012
In 2012 during 4th project campaign nitric acid production is NAP= |  |  | 72877.53 | t HNO3
Without N2O abatement system emissions of N2O in 2012 would be |  |  | 652.3268 | t N2O/year
According to IPPC permit, permitted emissions of N2O in 2012 since 14th of October is |  |  | 440.4358 | t N2O/year
Conclusion: |  | 652,33 > 440,44
In 2012 N2O emissions without N2O abatement system would be higher than permitted emissions acc. IPPC permit
Modified | 05-02-2013
Note on G12: according to IPPC permiit: 2012 - 2040,5 t N2O 2012.10.14 - 2012.12.31 - 440,44 t N2O
Note on G24: according to IPPC permiit: 2012 - 2040,5 t N2O 2012.10.14 - 2012.12.31 - 440,44 t N2O

## EFBL (acc. IPPC)
According to the AM0034, regulations shall be compared to the
calculated baseline factor for the project (EFBL). The regulatory level is expressed
as a relative limit on N2O emissions expressed as a quantity per unit of output.
| Planned production since 2008: |  |  |  | EFBL | for 2012: | 8.45 | kg/t HNO3
| Nitric acid |  | 350000 | t/year
|  |  | 1000 | t/24 hours
Comparison of | Actual NAP | and | rated capacity
| Year | Actual NAP | Rated capacity
| In 2012 | 72877.53 | 75546.4481 | t HNO3
Allowable emissions:
| 2012 |  | 2040.5 | t/year
Calculation of | EFreg | and comparison with |  | EFBL
1) | The comparison is performed using the permitted emissions from the IPPC permit for the operational period and actual production data:
In 2012 during the 4th project campaign nitric acid production is |  |  |  |  | NAP= | 72877.53 | t HNO3
According to IPPC permit, permitted emissions of N2O in 2012 since 14th of October is | [5 empty] | 440.4358 | t N2O/year
In 2012, | EFreg= | 6.0435 | < | 8.45 | kg/t HNO3
Conclusion: | In 2012 EFBL is higher than EFreg, so EFreg of the year 2012 shall be used in the calculations of Emission Reduction.
2) | The comparison is performed using the emission limit values (ELV) from the IPPC permit:
In 2012, | emission limit value is |  |  |  |  | 67.48 | g/s
According to the number of days in 4th project campaign in 2012, applicable emission limit is | [5 empty] | 460.5915 | t N2O
In 2012, during the 4th project campaign nitric acid production is |  |  |  |  | NAP = | 72877.53 | t HNO3
In 2012, | EFreg= | 6.3201 | < | 8.45 | kg/t HNO3
Conclusion: | In 2012 EFBL is higher than EFreg, so EFreg of the year 2012 shall be used in the calculations of Emission Reduction.
3) | Comparison of EFreg calculated from yearly and from moment emission limit values in 2012:
| EFreg= | 6.0435 | < | 8.45 | kg/t HNO3
| EFreg= | 6.3201 | < | 8.45 | kg/t HNO3
Conclusion: | The lowest EFreg (6.044 kg/t HNO3) is calculated using an absolute yearly IPPC limit. The most conservative approach is used.
According to the methodology AM0034, if EFreg is lower than EFBL, EFreg shall be used as new baseline N2O emission factor.
The lowest EFreg (6.044 kg/t HNO3) shall be used as baseline N2O emission factor in all further calculations.
Note on B5: Information is taken from the IPPC permit.
Note on B13: Information is taken from the IPPC permit.
Note on D10: Rated capacity is recalculated to the quantity that is proportional to the operation time.
Note on F5: ELV of 67.48 g/s is applied to the baseline campaign to reflect the impact of N2O regulation.
Note on G20: according to IPPC permiit: 2012 - 2040,5 t N2O 2012.10.14 - 2012.12.31 - 440,44 t N2O
Note on G26: 67.48 g/s is recalculated into the emission limit: 2012.10.14 - 2012.12.31 - 460.59 t N2O