## Title
Calclulation Spreadsheet
For The JI Project:
Waste heaps dismantling with the aim of decreasing the greenhouse gases emissions into the atmosphere
Sectoral scope: 8. Mining/mineral production
Version of the document: 2.7
Date of the document: 8th of July 2010
Global Carbon B.V.

## Input
Inputs and assumptions
1. Investment costs
Snizhnyans’ka-1
| Investments, UAH thousands | 2004 | 2005 | 2006 | 2007 | 2008 | 2009 | 2010 | 2011 | 2012 | 2013 | 2014 | 2015
| Project design and engineering | 2004: 358
| Construction | 2004: 952
| Equipment | 2004: 8000
| Installation | 2004: 855
| Comissioning | 2004: 833
| Total | 2004: 10998
Snizhnyans’ka-2
| Investments, UAH thousands | 2004 | 2005 | 2006 | 2007 | 2008 | 2009 | 2010 | 2011 | 2012 | 2013 | 2014 | 2015
| Project design and engineering | 2010: 864
| Construction | 2010: 2286
| Equipment | 2010: 13697
| Installation | 2010: 2787
| Comissioning | 2010: 411
| Total | 2010: 20045
| TOTAL, EUR | 1558982.7914 | 0 | 0 | 0 | 0 | 0 | 2841408.4427 | 0 | 0 | 0 | 0 | 0
2. Operation
| Operations data | 2004 | 2005 | 2006 | 2007 | 2008 | 2009 | 2010 | 2011 | 2012 | 2013 | 2014 | 2015 | 2016 | 2017
| Coal restored, t |  | 65692 | 74044 | 59703 | 48681 | 41172 | 40000 | 65000 | 60000 | 60000 | 60000 | 60000 | 60000 | 60000
| Snizhnyans’ka-1 | 2005: 65692; 2006: 74044; 2007: 59703; 2008: 48681; 2009: 41172; 2010: 40000
| Snizhnyans’ka-2 | 2011: 65000; 2012: 60000; 2013: 60000; 2014: 60000; 2015: 60000; 2016: 60000; 2017: 60000
| Diesel fuel, l |  | 475325 | 626448 | 626670 | 569088 | 356076 | 345939.9592 | 800000 | 700000 | 700000 | 700000 | 700000 | 700000 | 700000
| Snizhnyans’ka-1 | 2005: 475325; 2006: 626448; 2007: 626670; 2008: 569088; 2009: 356076; 2010: 345939.9592
| Snizhnyans’ka-2 | 2011: 800000; 2012: 700000; 2013: 700000; 2014: 700000; 2015: 700000; 2016: 700000; 2017: 700000
| Electricity, kWh |  | 2603863 | 3059431 | 3440610 | 3061860 | 1290722 | 1253980.375 | 3500000 | 3000000 | 3000000 | 3000000 | 3000000 | 3000000 | 3000000
| Snizhnyans’ka-1 | 2005: 2603863; 2006: 3059431; 2007: 3440610; 2008: 3061860; 2009: 1290722; 2010: 1253980.375
| Snizhnyans’ka-2 | 2011: 3500000; 2012: 3000000; 2013: 3000000; 2014: 3000000; 2015: 3000000; 2016: 3000000; 2017: 3000000
2. Constants
2004
| Electricity tariff, UAH/kWh | 2004: 0.2622; 2005: 2nd class tariff of JSC Donetskoblenergo as of 1.12.2004 ( http://www.e-meter.info/tarif/index.php?ft=tarif_12_04.txt )
| Diesel fuel price, UAH/l | 2004: 2.15; 2005: http://www.mirror-weekly.com/2000/2229/47446/
| Coal price, UAH/t | 2004: 151.9; 2005: http://www.energoatom.kiev.ua/ua/about_nngc/esu2030/chapter5
| Exchange rate, UAH/EUR | 2004: 7.0546; 2005: National Bank of Ukraine Exchange Rate of 01.12.04 obtainable through http://www.bank.gov.ua/Fin_ryn/of_kurs.htm
| Salaries and overhead costs per year, UAH | 2004: 3206949.86; 2005: See SD04_Costs
| Maintenace and other fixed costs per year, UAH | 2004: 3099960; 2005: See SD04_Costs
| Price for scrap metal, UAH/kg | 2004: 0.8; 2005: http://www.telegrafua.com/257/economics/3990/
| Discount rate | 2004: 9.216%; 2005: average USD and EUR loan rates as of December 2004 http://bank.gov.ua/Fin_ryn/Pot_tend/2004/2004.zip adjusted for EUR inflation
2010 (to be invested in 2009-2010)
| Electricity tariff, UAH/kWh | 2004: 0.5628; 2005: 2nd class tariff of JSC Donetskoblenergo as of 1.06.2008 ( http://www.e-meter.info/tarif/index.php?ft=tarif_12_08.txt )
| Diesel fuel price, UAH/l | 2004: 6.75; 2005: 1.06.08 http://autoline.com.ua/prices_fuel.php?country=UA
| Coal price, UAH/t | 2004: 340; 2005: A sh 0-6 price as of February 2008 http://www.ua-tenders.com/legislation/prices/161503/
| Exchange rate, UAH/EUR | 2004: 7.54; 2005: National Bank of Ukraine Exchange Rate of 01.06.08 obtainable through http://www.bank.gov.ua/Fin_ryn/of_kurs.htm
| Salaries and overhead costs per year, UAH | 2004: 5845000; 2005: See SD04_Costs
| Maintenace and other fixed costs per year, UAH | 2004: 5650000; 2005: See SD04_Costs
| Price for scrap metal, UAH/kg | 2004: 2.2; 2005: http://www.ukrrudprom.ua/digest/ndfhdfgu200808.html
| Discount rate | 2004: 9.216%; 2005: average USD and EUR loan rates as of June 2008 http://bank.gov.ua/Fin_ryn/Pot_tend/2008/2008.zip adjusted for EUR inflation
Sensitivity analysis
| Parameters | 2004: Index
Investment costs | bar: 2004
Coal prices | bar: 2004
Fuel prices | bar: 2004
Electricity Tarrifs | bar: 2004
Fixed costs | bar: 2004

## ER
Data | Years | [12 empty] | Total
| 2005 | 2006 | 2007 | 2008 | 2009 | 2010 | 2011 | 2012 | 2013 | 2014 | 2015 | 2016 | 2017
Coal mined, t | 65692 | 74044 | 59703 | 48681 | 41172 | 40000 | 65000 | 60000 | 60000 | 60000 | 60000 | 60000 | 60000 | 754292
Diesel fuel, l | 475325 | 626448 | 626670 | 569088 | 356076 | 345939.9592 | 800000 | 700000 | 700000 | 700000 | 700000 | 700000 | 700000 | 7999546.9592 | For conversion to tons density is taken as 0,85 kg/l as per GOST 305-82 Diesel Fuel. Specifications. 0,85 kg/l is taken as an avearage between two suggested types of diesel: summer and winter http://elarum.ru/info/standards/gost-305-82/
Fuel ratio, l/t | 7.2357 | 8.4605 | 10.4965 | 11.6901 | 8.6485 | 8.6485 | 12.3077 | 11.6667 | 11.6667 | 11.6667 | 11.6667 | 11.6667 | 11.6667
Electricity, kWh | 2603863 | 3059431 | 3440610 | 3061860 | 1290722 | 1253980.375 | 3500000 | 3000000 | 3000000 | 3000000 | 3000000 | 3000000 | 3000000 | 36210466.375
Power ratio, kWh/t | 39.6374 | 41.3191 | 57.6288 | 62.8964 | 31.3495 | 31.3495 | 53.8462 | 50 | 50 | 50 | 50 | 50 | 50
Carbon content of coal, tC/TJ | 26.8 | 26.8 | 26.8 | 26.8 | 26.8 | 26.8 | 26.8 | 26.8 | 26.8 | 26.8 | 26.8 | 26.8 | 26.8 |  | National Inventory Report of Ukraine 1990-2007, p.272
Carbon content of diesel fuel, tC/TJ | 20.2 | 20.2 | 20.2 | 20.2 | 20.2 | 20.2 | 20.2 | 20.2 | 20.2 | 20.2 | 20.2 | 20.2 | 20.2 |  | National Inventory Report of Ukraine 1990-2007, p.272
Carbon oxidation factor (coal) | 0.98 | 0.98 | 0.98 | 0.98 | 0.98 | 0.98 | 0.98 | 0.98 | 0.98 | 0.98 | 0.98 | 0.98 | 0.98 |  | National Inventory Report of Ukraine 1990-2007 p.273
Carbon oxidation factor (diesel fuel) | 0.99 | 0.99 | 0.99 | 0.99 | 0.99 | 0.99 | 0.99 | 0.99 | 0.99 | 0.99 | 0.99 | 0.99 | 0.99 |  | Revised 1996 IPCC Guidelines for National Greenhouse Gas Inventories: Workbook, Energy, p. 1-8
LHV of coal, TJ/1000t | 21.95 | 21.95 | 21.95 | 21.95 | 21.95 | 21.95 | 21.95 | 21.95 | 21.95 | 21.95 | 21.95 | 21.95 | 21.95 |  | National Inventory Report of Ukraine 1990-2007, p.266
LHV of diesel fuel, TJ/1000t | 42.44 | 42.44 | 42.44 | 42.44 | 42.44 | 42.44 | 42.44 | 42.44 | 42.44 | 42.44 | 42.44 | 42.44 | 42.44 |  | National Inventory Report of Ukraine 1990-2007, p.266
Carbon dioxide emissions from stationery combustion of coal, t | 138860.6868 | 156515.2636 | 126201.0532 | 102902.5923 | 87029.961 | 84552.5707 | 137397.9273 | 126828.856 | 126828.856 | 126828.856 | 126828.856 | 126828.856 | 126828.856 | 1594433.1908
Methane fugitive emission factor for coal mining, m3/t | 25.67 | 25.67 | 25.67 | 25.67 | 25.67 | 25.67 | 25.67 | 25.67 | 25.67 | 25.67 | 25.67 | 25.67 | 25.67 |  | National Inventory Report of Ukraine 1990-2007, p.74
Methane emissions, t CO2eq | 23726.4329 | 26742.9824 | 21563.3445 | 17582.4527 | 14870.3753 | 14447.076 | 23476.4985 | 21670.614 | 21670.614 | 21670.614 | 21670.614 | 21670.614 | 21670.614 | 272432.8463
Electricity based emissions, t CO2eq | 2333.0612 | 2741.2502 | 3082.7866 | 2743.4266 | 1156.4869 | 1123.5664 | 3136 | 2688 | 2688 | 2688 | 2688 | 2688 | 2688 | 32444.5779
Fuel based emissions, t CO2eq | 1257.3117 | 1657.0565 | 1657.6437 | 1505.33 | 941.8787 | 915.0673 | 2116.1297 | 1851.6135 | 1851.6135 | 1851.6135 | 1851.6135 | 1851.6135 | 1851.6135 | 21160.0986
Probability of waste heap burning | 0.78 | 0.78 | 0.78 | 0.78 | 0.78 | 0.78 | 0.78 | 0.78 | 0.78 | 0.78 | 0.78 | 0.78 | 0.78
Ratio of coal burning | 1 | 1 | 1 | 1 | 1 | 1 | 1 | 1 | 1 | 1 | 1 | 1 | 1
Waste heap burning emissions, t CO2eq | 108311.3357 | 122081.9056 | 98436.8215 | 80264.022 | 67883.3696 | 65951.0051 | 107170.3833 | 98926.5077 | 98926.5077 | 98926.5077 | 98926.5077 | 98926.5077 | 98926.5077 | 1243657.8888
Baseline emissions, t CO2eq | 270898.4554 | 305340.1515 | 246201.2191 | 200749.067 | 169783.7059 | 164950.6518 | 268044.8092 | 247425.9777 | 247425.9777 | 247425.9777 | 247425.9777 | 247425.9777 | 247425.9777 | 3110523.9259
Project emissions, t CO2eq | 142451.0597 | 160913.5703 | 130941.4835 | 107151.3489 | 89128.3266 | 86591.2044 | 142650.057 | 131368.4695 | 131368.4695 | 131368.4695 | 131368.4695 | 131368.4695 | 131368.4695 | 1648037.8673
Emission reductions, t CO2eq | 128447.3957 | 144426.5813 | 115259.7356 | 93597.7181 | 80655.3792 | 78359.4474 | 125394.7521 | 116057.5082 | 116057.5082 | 116057.5082 | 116057.5082 | 116057.5082 | 116057.5082 | 1462486.0586
Emission reductions for 2008-2012, t CO2eq |  |  |  | 93597.7181 | 80655.3792 | 78359.4474 | 125394.7521 | 116057.5082 | [5 empty] | 494064.8051
Emission reductions for 2005-2008, t CO2eq | 128447.3957 | 144426.5813 | 115259.7356 | [10 empty] | 388133.7126
Emission reductions for Post-2012, t CO2eq | [8 empty] | 116057.5082 | 116057.5082 | 116057.5082 | 116057.5082 | 116057.5082 | 580287.541
[5 empty] | 107151 | 89128 | 44239 | 142650 | 131368
142451.0597 | 270898.4554 | 128447.3957
160913.5703 | 305340.1515 | 144426.5813 |  |  | 107151 |  | 200749 | 169784 | 82475 | 268045 | 247426
130941.4835 | 246201.2191 | 115259.7356 |  |  | 89128
[5 empty] | 44239 |  | 200749 |  | 93598 | 80655 | 38236 | 125395 | 116058
[5 empty] | 142650 |  | 169784
[5 empty] | 131368 |  | 82475 |  | 93598
[7 empty] | 268045 |  | 80655
[7 empty] | 247426 |  | 38236
125395
116058

## Equipment
Equipment | Qty | Weight, kg
Conveyor SP-202 | 1 | 7000
Loading Feeder | 2 | 1500
Ferro-separator | 1 | 35
Belt-conveyor | 1 | 60340
Elevator | 1 | 25000
Screens | 2 | 9000
Elevator | 1 | 10000
Centrifuge | 1 | 5000
Pump 10/8 | 1 | 2745
Crane | 2 | 789
Pump 6/4 | 1 | 1040
Wrench | 1 | 915
Pump 315/40 | 1 | 1800
Separators | 1 | 33561
Other equipment | 1 | 74338
Escavator | 2 | 20000
KaMaz | 6 | 6780
Auto-loader | 2 | 20000
Total |  | 365032

## IRR, NPV
Indicators
Snizhnyans’ka-1
|  | 2004 | 2005 | 2006 | 2007 | 2008 | 2009 | 2010 | 2011 | 2012 | 2013 | 2014 | 2015 | 2016 | 2017
Investments Cash Flow
| Investments | 2004: -1558982.7914
| Liquidation of equipment | 2010: 41395.0614
| Total cash flow from investments | 2004: -1558982.7914; 2005: 0; 2006: 0; 2007: 0; 2008: 0; 2009: 0; 2010: 41395.0614
Operations Cash Flow
| Sales of reclaimed coal | 2005: 1414483.4293; 2006: 1594319.1109; 2007: 1285527.9817; 2008: 1048201.7265; 2009: 886517.563; 2010: 861282.0004
| Expenses for Diesel fuel | 2005: -144862.7491; 2006: -190919.8537; 2007: -190987.5117; 2008: -173438.494; 2009: -108519.746; 2010: -105430.6286
| Expenses for Electrical energy | 2005: -96778.3969; 2006: -113710.6013; 2007: -127877.9721; 2008: -113800.8806; 2009: -47972.5723; 2010: -46606.9875
| Salaries and overhead expenses | 2005: -454589.8931; 2006: -454589.8931; 2007: -454589.8931; 2008: -454589.8931; 2009: -454589.8931; 2010: -454589.8931
| Maintenace and other fixed costs | 2005: -439423.922; 2006: -439423.922; 2007: -439423.922; 2008: -439423.922; 2009: -439423.922; 2010: -439423.922
| Total cash flow from operations | 2005: 278828.4681; 2006: 395674.8408; 2007: 72648.6828; 2008: -133051.4632; 2009: -163988.5704; 2010: -184769.4308
| Net cash flow | -1558982.7914 | 278828.4681 | 395674.8408 | 72648.6828 | -133051.4632 | -163988.5704 | -143374.3694 | 0 | 0 | 0 | 0 | 0 | 0 | 0
| IRR | 2004: #N/A
| NPV S1 | 2004: -1098493.5418
Snizhnyans’ka-2
|  | 2004 | 2005 | 2006 | 2007 | 2008 | 2009 | 2010 | 2011 | 2012 | 2013 | 2014 | 2015 | 2016 | 2017
Investments Cash Flow
| Investments | 2008: 0; 2010: -2841408.4427
| Liquidation of equipment | 2017: 106508.0106
| Total cash flow from investments | 0 | 0 | 0 | 0 | 0 | 0 | -2841408.4427 | 0 | 0 | 0 | 0 | 0 | 0 | 106508.0106
Operations cash flow
| Sales of reclaimed coal | 2011: 2931034.4828; 2012: 2705570.2918; 2013: 2705570.2918; 2014: 2705570.2918; 2015: 2705570.2918; 2016: 2705570.2918; 2017: 2705570.2918
| Expenses for Diesel fuel | 2011: -716180.3714; 2012: -626657.8249; 2013: -626657.8249; 2014: -626657.8249; 2015: -626657.8249; 2016: -626657.8249; 2017: -626657.8249
| Expenses for Electrical energy | 2011: -261246.6844; 2012: -223925.7294; 2013: -223925.7294; 2014: -223925.7294; 2015: -223925.7294; 2016: -223925.7294; 2017: -223925.7294
| Salaries and overhead expenses | 2011: -775198.939; 2012: -775198.939; 2013: -775198.939; 2014: -775198.939; 2015: -775198.939; 2016: -775198.939; 2017: -775198.939
| Maintenace and other fixed costs | 2011: -749336.87; 2012: -749336.87; 2013: -749336.87; 2014: -749336.87; 2015: -749336.87; 2016: -749336.87; 2017: -749336.87
| Total cash flow from operations | 2011: 429071.618; 2012: 330450.9284; 2013: 330450.9284; 2014: 330450.9284; 2015: 330450.9284; 2016: 330450.9284; 2017: 330450.9284
| Net cash flow | 0 | 0 | 0 | 0 | 0 | 0 | -2841408.4427 | 429071.618 | 330450.9284 | 330450.9284 | 330450.9284 | 330450.9284 | 330450.9284 | 436958.939
| IRR | 2004: -2.919%
| NPV S2 | 2004: -954506.827
| ERU Price | 2004: 11.97
| ERU Revenue | 2010: 7669732.7002; 2011: 1500975.1829; 2012: 1389208.3731; 2013: 1389208.3731; 2014: 1389208.3731; 2015: 1389208.3731; 2016: 1389208.3731; 2017: 1389208.3731
| ER adjusted cashflow | -1558982.7914 | 278828.4681 | 395674.8408 | 72648.6828 | -133051.4632 | -163988.5704 | 4684949.888 | 1930046.8009 | 1719659.3015 | 1719659.3015 | 1719659.3015 | 1719659.3015 | 1719659.3015 | 1826167.3121
| IRR | 2004: 39.43%
| NPV | 2004: 6277293.9255
| NPV, S1 | 2004: -1098493.5418
| NPV, S2 | 2004: -954506.827
Note on C23: Incalculable with current cash flows

## Sensitivity analysis
Indicators | Investment cost
| -10% | -5% | 0 | 5% | 10%
NPV S1, EUR | -955750.0546 | -1027121.7982 | -1098493.5418 | -1169865.2854 | -1241237.029
NPV S2, EUR | -694341.9606 | -824424.3938 | -954506.827 | -1084589.2602 | -1214671.6934
Coal prices
| -10% | -5% | 0 | 5% | 10%
NPV S1, EUR | -1595973.8815 | -1347233.7116 | -1098493.5418 | -849753.3719 | -601013.2021
NPV S2, EUR | -2211236.0566 | -1582871.4418 | -954506.827 | -326142.2122 | 302222.4026
Fuel prices
| -10% | -5% | 0 | 5% | 10%
NPV S1, EUR | -1035026.0415 | -1066759.7916 | -1098493.5418 | -1130227.2919 | -1161961.0421
NPV S2, EUR | -660298.9923 | -807402.9097 | -954506.827 | -1101610.7443 | -1248714.6617
Electricity tariffs
| -10% | -5% | 0 | 5% | 10%
NPV S1, EUR | -1059998.7896 | -1079246.1657 | -1098493.5418 | -1117740.9179 | -1136988.294
NPV S2, EUR | -848929.5843 | -901718.2056 | -954506.827 | -1007295.4484 | -1060084.0697
Fixed costs
| -10% | -5% | 0 | 5% | 10%
NPV S1, EUR | -733636.255 | -916064.8984 | -1098493.5418 | -1280922.1852 | -1463350.8286
NPV S2, EUR | -257015.4488 | -605761.1379 | -954506.827 | -1303252.5161 | -1651998.2052