## K22-ERU2 ER table V5
Emission Reductions - K22 from 2010-04-01 to 2011-03-15
[16 empty] | P1 | P2 | P3/4 | P3/4 | P3/4 | P3 | P4 | P5 | P8 | P9 | P11 | P12 | P13 | P14 | P15 | P16 | P17 | P18 |  |  | P19 | P23 | P24 | P25 | P26 | P27 | P28 | B1 | B3 | B3 | B3 | B4 | B4 | B3 | B4 | B14 | B18 | B19 | B46 | B47 |  |  | B49 | B55 | B57
[15 empty] | ER | PE | PEME | PEMD+UM,flare | PEMD+UM,heat plant | PEMD+UM,power | PEMD | PEUM | CONSELEC,PJ | CEFELEC,PJ | PEFlare | MDFL | MMFL | EffFL | MDELEC | MMELEC | EffELEC | MDHEAT | MMHEAT | MMBoiler | MMVAH | EffHEAT | CEFCH4 | CEFNMHC | PCCH4 | PCNMHC | r | GWPCH4 | BE | BEMR,flare | BEMR,power | BEMR,heat | BEUse,heat | BEUse,power | BEMR | BEUse | CMMPJ | GWPCH4 | CEFCH4 | GEN | HEAT | HEATBoiler | HEATVAH | EFELEC | EFHEAT | EffCOAL | EffVAH
Date | methane amount sent to flare 1 | methane amount destroyed by flare 1 | methane amount sent to flare 2 | methane amount destroyed by flare 2 | methane amount sent to flare 3 | methane amount destroyed by flare 3 | methane amount destroyed by flare SUM | methane amount sent to flare SUM | methane amount sent to power plant | methane amount sent to boiler | methane amount sent to ventilation air heater | methane concen-tration (flare 1) | total methane amount utilised (sent to) | total methane amount utilised (sent to) | Emission reductions | Project emissions | Project emissions from energy use to capture and use methane | Project emissions from methane destroyed and uncombusted methane (flare) | Project emissions from methane destroyed and uncombusted methane (heat plant) | Project emissions from methane destroyed and uncombusted methane (power plant) | Project emissions from methane destroyed (Total) | Project emissions from uncombusted methane (Total) | Additional electricity consumption by project (power generation) | Carbon emission factor of CONSELEC,PJ | Project emissions from flaring | Methane destroyed by flare | Methane sent to flare | Flare combustion efficiency, determined by the flame temperature and operation hours | Methane destroyed by power generation | Methane sent to power plant | Efficiency of methane destruction / oxidation in power plant | Methane destroyed by heat generation | Methane sent to heat plant | Methane sent to boilers | Methane sent to ventilation air heater | Efficiency of methane destruction / oxidation in heat plant | Carbon emission factor for combusted methane | Carbon emission factor for combusted non methane hydrocarbons (various) | Concentration of methane in extracted gas | NMHC concentration in coal mine gas | Relative proportion of NMHC compared to methane | Global warming potential of methane | Baseline emissions | Baseline emissions from release of methane into the atmosphere that is avoided by the project activity (flare) | Baseline emissions from release of methane into the atmosphere that is avoided by the project activity (power plant) | Baseline emissions from release of methane into the atmosphere that is avoided by the project activity (heat plant) | Baseline emissions from the production of power, heat or supply to gas grid replaced by the project activity (heat) | Baseline emissions from the production of power, heat or supply to gas grid replaced by the project activity (power) | Baseline emissions from release of methane into the atmosphere that is avoided by the project activity | Baseline emissions from the production of power, heat or supply to gas grid replaced by the project activity | CMM captured in the project activity | Global warming potential of methane | Carbon emission factor for combusted methane | Electricity generation by project (DEIF Counter) | Heat generation by project | Heat generation by boiler | Heat generation by ventilation air heater | CO2 emission factor of the grid | CO2 emission factor of fuel used for captive power or heat | Energy efficiency of previously coal fired heat plant | Energy efficiency of VAH
| t CH4 | t CH4 | t CH4 | t CH4 | t CH4 | t CH4 | t CH4 | t CH4 | t CH4 | t CH4 | t CH4 | % | t CH4 | m³ CH4 | t CO2eq | t CO2eq | t CO2eq | t CO2eq | t CO2eq | t CO2eq | t CO2eq | t CO2eq | MWh | t CO2 / MWh | t CO2eq | t CH4 | t CH4 | % | t CH4 | t CH4 | % | t CH4 | t CH4 | t CH4 | t CH4 | % | t CO2eq / t CH4 | t CO2eq / t NMHC | % | % | - | t CO2eq / t CH4 | t CO2eq | t CO2eq | t CO2eq | t CO2eq | t CO2eq | t CO2eq | t CO2eq | t CO2eq | t CH4 | t CO2eq / t CH4 | t CO2eq / t CH4 | MWh | MWh | MWh | MWh | t CO2 / MWh | t CO2 / MWh | % | %
2010-04-01 | 64.3873 | 63.4393 | 0 | 0 | 0 | 0 | 63.4393 | 64.3873 | 114.6675 | 0 | 0 | 41.8098 | 179.0548 | 249727.7597 | 3728.6065 | 542.9807 | 22.8152 | 194.3664 | 0 | 325.7991 | 488.217 | 31.9485 | 21.3826 | 1.067 | 19.9084 | 63.4393 | 64.3873 | 98.53% | 114.0942 | 114.6675 | 99.5% | 0 | 0 | 0 | 0 | 99.5% | 2.75 | 0 | 41.81% | 0 | 0 | 21 | 4271.5872 | 1352.1328 | 2408.0181 | 0 | 0 | 511.4363 | 3760.1509 | 511.4363 | 179.0548 | 21 | 2.75 | 479.3218 | 0 | 0 | 0 | 1.067 | 0.3406 | 85.98% | 74.2%
2010-05-01 | 307.9027 | 303.4143 | 0 | 0 | 0 | 0 | 303.4143 | 307.9027 | 135.308 | 0 | 0 | 42.5657 | 443.2107 | 618146.0464 | 8640.1205 | 1312.7501 | -0.33954 | 928.6457 | 0 | 384.4439 | 1204.6259 | 108.4637 | -0.31822 | 1.067 | 94.2564 | 303.4143 | 307.9027 | 98.54% | 134.6315 | 135.308 |  | 0 | 0 | 0 | 0 |  |  | 0 | 42.57% | 0 | 0 |  | 9952.8706 | 6465.9566 | 2841.4684 | 0 | 0 | 645.4456 | 9307.425 | 645.4456 | 443.2107 |  |  | 604.9162 | 0 | 0 | 0 | 1.067
2010-06-01 | 232.0691 | 228.5351 | 0 | 0 | 0 | 0 | 228.5351 | 232.0691 | 137.0941 | 30.2207 | 0 | 41.073 | 399.3839 | 557020.7616 | 7921.9501 | 1203.7706 | 25.7023 | 702.6852 | 85.8645 | 389.5186 | 1086.2867 | 91.7816 | 24.0884 | 1.067 | 74.2136 | 228.5351 | 232.0691 | 98.48% | 136.4086 | 137.0941 |  | 30.0696 | 30.2207 | 30.2207 | 0 |  |  | 0 | 41.07% | 0 | 0 |  | 9125.7208 | 4873.4516 | 2878.9757 | 634.6343 | 79.7043 | 658.9549 | 8387.0616 | 738.6592 | 399.3839 |  |  | 617.5772 | 201.203 | 201.203 | 0 | 1.067
2010-07-01 | 194.9063 | 193.0563 | 0 | 0 | 0 | 0 | 193.0563 | 194.9063 | 134.3335 | 60.144 | 0 | 41.3408 | 389.3838 | 543073.628 | 7850.4902 | 1142.2939 | 19.9806 | 569.754 | 170.8842 | 381.6751 | 1063.044 | 59.2693 | 18.7259 | 1.067 | 38.8492 | 193.0563 | 194.9063 | 99.05% | 133.6619 | 134.3335 |  | 59.8433 | 60.144 | 60.144 | 0 |  |  | 0 | 41.34% | 0 | 0 |  | 8992.7841 | 4093.0314 | 2821.0039 | 1263.0243 | 166.6987 | 649.0257 | 8177.0596 | 815.7244 | 389.3838 |  |  | 608.2715 | 420.809 | 420.809 | 0 | 1.067
2010-08-01 | 124.612 | 123.8091 | 181.611 | 179.5812 | 0 | 0 | 303.3903 | 306.223 | 135.8259 | 63.0614 | 0 | 40.7864 | 505.1103 | 704477.4074 | 9942.1004 | 1483.4133 | 24.5151 | 893.8097 | 179.1731 | 385.9154 | 1378.5288 | 80.3694 | 22.9757 | 1.067 | 59.4863 | 303.3903 | 306.223 | 99.07% | 135.1468 | 135.8259 |  | 62.7461 | 63.0614 | 63.0614 | 0 |  |  | 0 | 40.79% | 0 | 0 |  | 11425.5137 | 6430.6829 | 2852.3445 | 1324.2889 | 171.454 | 646.7434 | 10607.3163 | 818.1973 | 505.1103 |  |  | 606.1325 | 432.813 | 432.813 | 0 | 1.067
2010-09-01 | 225.8415 | 224.68 | 331.861 | 330.1271 | 0 | 0 | 554.807 | 557.7025 | 121.8078 | 98.2201 | 0 | 45.016 | 777.7304 | 1084700.6311 | 15000.2217 | 2221.1298 | 9.4517 | 1586.5239 | 279.0677 | 346.0864 | 2127.7706 | 83.9075 | 8.8582 | 1.067 | 60.8046 | 554.807 | 557.7025 | 99.48% | 121.1988 | 121.8078 |  | 97.729 | 98.2201 | 98.2201 | 0 |  |  | 0 | 45.02% | 0 | 0 |  | 17221.3516 | 11711.7524 | 2557.9639 | 2062.6211 | 290.4401 | 598.574 | 16332.3374 | 889.0142 | 777.7304 |  |  | 560.9878 | 733.178 | 733.178 | 0 | 1.067
2010-10-01 | 221.3827 | 220.1612 | 317.588 | 299.0748 | 0 | 0 | 519.236 | 538.9707 | 126.3134 | 119.8517 | 0 | 45.4325 | 785.1358 | 1095029.0093 | 14955.9796 | 2557.6166 | 15.8706 | 1842.3295 | 340.5286 | 358.8878 | 2101.468 | 440.278 | 14.8741 | 1.067 | 414.4306 | 519.236 | 538.9707 | 96.34% | 125.6818 | 126.3134 |  | 119.2524 | 119.8517 | 119.8517 | 0 |  |  | 0 | 45.43% | 0 | 0 |  | 17513.5962 | 11318.3857 | 2652.5805 | 2516.8856 | 379.7377 | 646.0067 | 16487.8518 | 1025.7444 | 785.1358 |  |  | 605.4421 | 958.598 | 958.598 | 0 | 1.067
2010-11-01 | 214.2302 | 213.0518 | 368.697 | 364.9881 | 399.299 | 391.8111 | 969.851 | 982.2262 | 133.097 | 116.4445 | 0 | 45.0173 | 1231.7677 | 1717946.6498 | 23312.6479 | 3645.9844 | 10.0054 | 2926.9691 | 330.8481 | 378.1619 | 3349.8984 | 286.0807 | 9.3771 | 1.067 | 259.8788 | 969.851 | 982.2262 | 98.74% | 132.4315 | 133.097 |  | 115.8623 | 116.4445 | 116.4445 | 0 |  |  | 0 | 45.02% | 0 | 0 |  | 26958.6323 | 20626.7501 | 2795.0373 | 2445.3354 | 376.1012 | 715.4084 | 25867.1227 | 1091.5096 | 1231.7677 |  |  | 670.4859 | 949.418 | 949.418 | 0 | 1.067
2010-12-01 | 287.8661 | 285.6878 | 378.289 | 374.9437 | 271.9174 | 261.9734 | 922.6048 | 938.0726 | 123.872 | 138.7043 | 19.623 | 47.8646 | 1220.2719 | 1701913.3858 | 23087.0578 | 3685.1481 | 21.3634 | 2861.9858 | 449.8474 | 351.9515 | 3309.3312 | 354.4535 | 20.022 | 1.067 | 324.8225 | 922.6048 | 938.0726 | 98.35% | 123.2527 | 123.872 |  | 157.5357 | 158.3273 | 138.7043 | 19.623 |  |  | 0 | 47.86% | 0 | 0 |  | 26772.2059 | 19699.5238 | 2601.313 | 3324.873 | 505.104 | 641.392 | 25625.7098 | 1146.496 | 1220.2719 |  |  | 601.1172 | 1275.0688 | 1073.722 | 201.3468 | 1.067
Total 2010 | 1873.1979 | 1855.8349 | 1578.046 | 1548.7148 | 671.2164 | 653.7844 | 4058.3341 | 4122.4603 | 1162.3193 | 626.6466 | 19.623 |  | 5931.0493 | 8272035.279 | 114439.1747 | 17795.0875 | 149.3648 | 12507.0693 | 1837 | 3302.4397 | 16109.1704 | 1536.5523 | 139.9858 |  | 1346.6504 | 4058.3341 | 4122.4603 |  | 1156.5077 | 1162.3193 |  | 643.0383 | 646.2696 | 626.6466 | 19.623 | [7 empty] | 132234.2622 | 86571 | 24408.7053 | 13571.6626 | 1969.2399 | 5712.987 | 124552.0352 | 7682.227 | 5931.0493 |  |  | 5354.2522 | 4971.0878 | 4769.741 | 201.3468
2011-01-01 | 292.7395 | 290.2085 | 326.245 | 323.3357 | 247.7532 | 238.7736 | 852.3179 | 866.7377 | 59.8349 | 139.8857 | 36.994 | 47.5147 | 1103.4523 | 1538985.0608 | 20726.89 | 3327.6501 | 8.3955 | 2646.6893 | 502.5593 | 170.006 | 2991.5846 | 327.6701 | 7.8979 | 1.063 | 302.815 | 852.3179 | 866.7377 | 98.34% | 59.5358 | 59.8349 |  | 175.9953 | 176.8797 | 139.8857 | 36.994 |  |  | 0 | 47.51% | 0 | 0 |  | 24054.5402 | 18201.4913 | 1256.5338 | 3714.473 | 584.736 | 297.3061 | 23172.4981 | 882.0421 | 1103.4523 |  |  | 279.6859 | 1476.0893 | 1096.503 | 379.5863 | 1.063
2011-02-01 | 268.7536 | 266.4678 | 269.043 | 266.7292 | 254.1025 | 251.7403 | 784.9372 | 791.8992 | 55.1871 | 137.0993 | 42.304 | 49.8562 | 1026.4895 | 1431645.0715 | 19450 | 2971.1737 | -0.13414 | 2304.778 | 509.7295 | 156.8003 | 2800.4752 | 170.8326 | -0.12619 | 1.063 | 146.2006 | 784.9372 | 791.8992 | 99.12% | 54.9111 | 55.1871 |  | 178.5063 | 179.4033 | 137.0993 | 42.304 |  |  | 0 | 49.86% | 0 | 0 |  | 22420.7892 | 16629.8824 | 1158.9287 | 3767.4687 | 583.2206 | 281.2887 | 21556.2798 | 864.5094 | 1026.4895 |  |  | 264.6178 | 1472.264 | 1038.193 | 434.071 | 1.063
1.to15.March-11 | 138.5762 | 137.2566 | 147.11 | 146.0358 | 152.0949 | 149.2986 | 432.5911 | 437.7812 | 77.5148 | 74.4829 | 25.487 | 50.9095 | 615.2659 | 858111.4687 | 11824.8558 | 1813.6357 | 10.7395 | 1298.6176 | 284.0395 | 220.239 | 1675.2681 | 127.6281 | 10.103 | 1.063 | 108.9922 | 432.5911 | 437.7812 | 98.81% | 77.1273 | 77.5148 |  | 99.4701 | 99.9699 | 74.4829 | 25.487 |  |  | 0 | 50.91% | 0 | 0 |  | 13638.4915 | 9193.4045 | 1627.8117 | 2099.3683 | 320.5664 | 397.3407 | 12920.5844 | 717.9071 | 615.2659 |  |  | 373.7918 | 809.2278 | 547.712 | 261.5158 | 1.063
Total 2011 | 700.0694 | 693.9329 | 742.398 | 736.1007 | 653.9506 | 639.8125 | 2069.8462 | 2096.418 | 192.5369 | 351.4679 | 104.785 |  | 2745.2077 | 3828741.6011 | 52001.7459 | 8112.4595 | 19.0008 | 6250.0849 | 1296.3284 | 547.0454 | 7467.3279 | 626.1308 | 17.8747 |  | 558.0078 | 2069.8462 | 2096.418 |  | 191.5742 | 192.5369 |  | 453.9716 | 456.2529 | 351.4679 | 104.785 | [7 empty] | 60113.8209 | 44024.7781 | 4043.2742 | 9581.3099 | 1488.5231 | 975.9356 | 57650 | 2464.4586 | 2745.2077 |  |  | 918.0955 | 3757.5812 | 2682.408 | 1075.1732
Total Monito-ring Period | 2573.2673 | 2549.7678 | 2320.444 | 2284.8155 | 1325.167 | 1293.597 | 6128.1803 | 6218.8784 | 1354.8562 | 978.1145 | 124.408 |  | 8676.257 | 12100776.8801 | 166440.9206 | 25907 | 168.3656 | 18757.1542 | 3133.3284 | 3849.4851 | 23576.4983 | 2162.683 | 157.8605 |  | 1904.6583 | 6128.1803 | 6218.8784 |  | 1348.0819 | 1354.8562 |  | 1097.0099 | 1102.5225 | 978.1145 | 124.408 | [7 empty] | 192348.0831 | 130595.7781 | 28451.9795 | 23152.9725 | 3457.763 | 6688.9226 | 182202.0352 | 10146 | 8676.257 |  |  | 6272.3477 | 8728.6689 | 7452.149 | 1276.5199
colour codes
green | input data
white | calculated data
blue | Values put into MR
turquoise | Extension since Version 3. Columns S, T, U have been added for detailed demonstration of the emissions by sources.
data sources:
K22-M1_Measuring_Data_2010-04-01 to 2011-03-15.V2b.xls
K22-B1_Measuring Data_2010-06-12 to 2011-03-15.V2.xls
K22-VAH_Measuring Data_2010-12-15 to 2011-03-15.V2.xls
K22-F1_Measuring_Data_2010-04-01 to 2011-03-15.V2.xls
K22-F2_Measuring_Data_2010-08-07 to 2011-03-15.V2.xls
K22-F3_Measuring_Data_2010-11-05 to 2011-03-15.V2.xls
Note on AA6: Adam Hadulla: The methane amount destroyed by flaring has been calculated using the complete monitored data (15 min. intervall storage). The data are calculated using three different combustion efficiencies, depending on the flame temperature: 0% below 500°C 90% 500°C to 1000°C 99.5% above 1000°C This calculation can't be done with monthly sums. See xls-file (data sources) for details
Note on AF6: Adam Hadulla: not required because MMELEC=0 for the whole monitoring period
Note on AK6: Adam Hadulla: ex-ante value constant
Note on AL6: Adam Hadulla: ex-ante value constant
Note on AQ6: Adam Hadulla: ex-ante value constant
Note on BA6: Adam Hadulla: ex-ante value constant
Note on BH6: Adam Hadulla: ex-ante value constant IPCC 2006
Note on BB6: Adam Hadulla: ex-ante value constant
Note on AC4: Adam Hadulla: The monthly values of EffFL represents monthly average values for information only - MDFL has been calculated using the excat values in 15 min cycles within the Data sheets.
Note on BF6: Adam Hadulla: The heat has not been measured but calculated using the utilised methane amount, the heating value of methane 9.965 kWh/m³ and the boiler efficiency
Note on BJ6: A-TEC5: ex-ante value constant: lowest value of measured data from technical report
Note on BI6: A-TEC5: ex-ante value constant: lowest value of measured data from technical report
Note on Y16: Adam Hadulla: NEIA 2010 := 1.067 2011 := 1.063
Note on Y6: Adam Hadulla: NEIA 2010 := 1.067 2011 := 1.063
Note on BG6: Adam Hadulla: NEIA 2010 := 1.067 2011 := 1.063
Note on BG16: Adam Hadulla: NEIA 2010 := 1.067 2011 := 1.063
Note on AS15: A-TEC5: rounded down
Note on AX19: A-TEC5: rounded up
Note on AY20: A-TEC5: rounded down
Note on Q20: A-TEC5: rounded down