## Title
Emission Reduction Calculation:
MONOLITH
Sectoral scope: 8. Mining/mineral production
Version of the document: 1.1
Date of the document: 28th of November 2010
Global Carbon B.V.

## Fixed Values
List of fixed default values and ex-ante emission factors
Data / Parameter | Data unit | Description | Data Source | Value
GWPCH4 |  | Global Warming Potential of Methane | IPCC Second Assessment Report[1] | 21
ρCH4 | t/m3 | Methane density | Standard (at room temperature 20˚C and 1 ATM) | 0.00067
| TJ/kt | Net Calorific Value of coal | National Inventory Report of Ukraine 1990-2008, p. 258 | 21.59
| TJ/kt | Net Calorific Value of diesel fuel | National Inventory Report of Ukraine 1990-2008, p. 258 | 42.17
| ratio | Carbon Oxidation factor of coal | National Inventory Report of Ukraine 1990-2008, p. 265 | 0.98
| ratio | Carbon Oxidation factor of diesel fuel | Revised 1996 IPCC Guidelines for National Greenhouse Gas Inventories: Workbook, Energy, p. 1-8 | 0.99
| tC/TJ | Carbon content of diesel fuel | National Inventory Report of Ukraine 1990-2008, p. 264 | 20.2
| tC/TJ | Carbon content of coal | National Inventory Report of Ukraine 1990-2008, p. 265 | 26.8
| tCO2/MWh | CO2 emission factor for electricity consumed by the project activity in year y equal to emission factor of Ukrainian grid for reducing projects. | See Annex 2. Emission factor is fixed ex ante. | 0.896
| m3/t | Emission factor for fugitive methane emissions from coal mining | National Inventory Report of Ukraine 1990-2008, p.74 | 25.67
| ratio | Correction factor for the uncertainty of the waste heaps burning process | Scientific study - Analysis on the fire risk of Lugansk Region’s waste heaps, Scientific Research Institute “Respirator”, Donetsk, 2010 | 0.69
[1] "IPCC Second Assessment: Climate Change 1995. A Report of the Intergovernmental Panel on Climate Change".Bolin, B. et al. (1995). IPCC website. http://www.ipcc.ch/pdf/climate-changes-1995/ipcc-2nd-assessment/2nd-assessment-en.pdf.

## Input Variables
Monitored Variables of the Project Activity
Variable | Description | Units
|  |  | 2010 | 2011 | 2012 | 2013 | 2014 | 2015 | 2016 | 2017 | 2018 | 2019 | 2020 | 2021 | 2022 | 2023 | 2024
| Additional electricity consumed in year y as a result of the implementation of the project activity | MWh | 1693.423 | 3250 | 3250 | 3250 | 3250 | 3250 | 3250 | 3250 | 3250 | 3250 | 3250 | 3250 | 3250 | 3250 | 3250
| Amount of diesel fuel that has been used for the project activity in the year y | t | 560.5249 | 1215.5 | 1215.5 | 1215.5 | 1215.5 | 1215.5 | 1215.5 | 1215.5 | 1215.5 | 1215.5 | 1215.5 | 1215.5 | 1215.5 | 1215.5 | 1215.5
Monitored Variables of the Baseline
Variable | Description | Units | bar: 2010 to 2012
|  |  | 2010 | 2011 | 2012 | 2013 | 2014 | 2015 | 2016 | 2017 | 2018 | 2019 | 2020 | 2021 | 2022 | 2023 | 2024
| Amount of coal that has been mined in the baseline scenario and combusted for energy use, equivalent to the amount of coal extracted from the waste heaps in the project activity in the year y | t | 76233 | 130000 | 130000 | 130000 | 130000 | 130000 | 130000 | 130000 | 130000 | 130000 | 130000 | 130000 | 130000 | 130000 | 130000

## Emission Reductions
Emission Reductions
Total
|  |  | 2010 | 2011 | 2012 | 2013 | 2014 | 2015 | 2016 | 2017 | 2018 | 2019 | 2020 | 2021 | 2022 | 2023 | 2024
Parameter | Data unit | Description | bar: 2013 to 2024
ERy | tCO2e | Emissions reductions of the JI project in year y | 133649 | 226781 | 226781 | 226781 | 226781 | 226781 | 226781 | 226781 | 226781 | 226781 | 226781 | 226781 | 226781 | 226781 | 226781 | 3308583
BEy | tCO2e | Baseline Emission in year y | 109365 | 186499 | 186499 | 186499 | 186499 | 186499 | 186499 | 186499 | 186499 | 186499 | 186499 | 186499 | 186499 | 186499 | 186499 | 2720351
PEy | tCO2e | Project Emissions due to project activity in the year y | 3250 | 6671 | 6671 | 6671 | 6671 | 6671 | 6671 | 6671 | 6671 | 6671 | 6671 | 6671 | 6671 | 6671 | 6671 | 96644
LEy | tCO2e | Leakages in the year y | -27534 | -46953 | -46953 | -46953 | -46953 | -46953 | -46953 | -46953 | -46953 | -46953 | -46953 | -46953 | -46953 | -46953 | -46953 | -684876
| tCO2e | Leakages due to fugitive emissions of methane in the mining activities in the year y | 27534 | 46953 | 46953 | 46953 | 46953 | 46953 | 46953 | 46953 | 46953 | 46953 | 46953 | 46953 | 46953 | 46953 | 46953 | 684876
| tCO2e | Baseline Emissions due to burning of the waste heaps in the year y | 109365 | 186499 | 186499 | 186499 | 186499 | 186499 | 186499 | 186499 | 186499 | 186499 | 186499 | 186499 | 186499 | 186499 | 186499 | 2720351
| tCO2e | Project Emissions due to consumption of electricity from the grid by the project activity in the year y | 1517 | 2912 | 2912 | 2912 | 2912 | 2912 | 2912 | 2912 | 2912 | 2912 | 2912 | 2912 | 2912 | 2912 | 2912 | 42285
| tCO2e | Project Emissions due to consumption of diesel fuel by the project activity in the year y | 1733 | 3759 | 3759 | 3759 | 3759 | 3759 | 3759 | 3759 | 3759 | 3759 | 3759 | 3759 | 3759 | 3759 | 3759 | 54359

## PDD Tables
|  | 2010 | 2011 | 2012 | Total
Project Emissions due to consumption of electricity from the grid by the project activity | [tCO2/yr] | 1517 | 2912 | 2912 | 7341
Project Emissions due to consumption of diesel fuel by the project activity | [tCO2/yr] | 1733 | 3759 | 3759 | 9251
Total Project emissions during the crediting period | [tCO2/yr] | 3250 | 6671 | 6671 | 16592
|  | 2013-2024 | Total
Project Emissions due to consumption of electricity from the grid by the project activity | [tCO2/yr] | 34944 | 34944
Project Emissions due to consumption of diesel fuel by the project activity | [tCO2/yr] | 45108 | 45108
Total Project emissions after the crediting period | [tCO2] | 80052 | 80052
|  | 2010 | 2011 | 2012 | Total
Leakages due to fugitive emissions of methane in the mining activities in the year y | [tCO2/yr] | -27534 | -46953 | -46953 | -121440
Total leakages during the crediting period | [tCO2/yr] | -27534 | -46953 | -46953 | -121440
|  | 2013-2024 | Total
Leakages due to fugitive emissions of methane in the mining activities in the year y | [tCO2/yr] | -563436 | -563436
Total leakages during the crediting period | [tCO2] | -563436 | -563436
|  | 2010 | 2011 | 2012 | Total
Total Project emissions during the crediting period | [tCO2] | -24284 | -40282 | -40282 | -104848
|  | 2013-2024 | Total
Total Project emissions after the crediting period | [tCO2] | -483384 | -483384
|  | 2010 | 2011 | 2012 | Total
Baseline Emissions due to burning of the waste heaps | [tCO2/yr] | 109365 | 186499 | 186499 | 482363
Baseline emissions during the crediting period | [tCO2/yr] | 109365 | 186499 | 186499 | 482363
|  | 2013-2024 | Total
Baseline Emissions due to burning of the waste heaps | [tCO2/yr] | 2237988 | 2237988
Baseline emissions after the crediting period | [tCO2] | 2237988 | 2237988
|  | 2010 | 2011 | 2012 | Total
Emission reductions during the crediting period | [tCO2/yr] | 133649 | 226781 | 226781 | 587211
|  | 2013-2024 | Total
Emission reductions after the crediting period | [tCO2] | 2721372 | 2721372
[6 empty] | YEAR | Estimated Project Emissions (tonnes CO2 Equivalent) | Estimated Leakage (tonnes CO2 Equivalent) | Estimated Baseline Emissions (tonnes CO2 Equivalent) | Estimated Emissions Reductions (tonnes CO2 Equivalent)
[6 empty] | 2010 | 3250 | -27534 | 109365 | 133649
[6 empty] | 2011 | 6671 | -46953 | 186499 | 226781
[6 empty] | 2012 | 6671 | -46953 | 186499 | 226781
[6 empty] | Total (tonnes CO2 Equivalent) | 16592 | -121440 | 482363 | 587211
[6 empty] | YEAR | Estimated Project Emissions (tonnes CO2 Equivalent) | Estimated Leakage (tonnes CO2 Equivalent) | Estimated Baseline Emissions (tonnes CO2 Equivalent) | Estimated Emissions Reductions (tonnes CO2 Equivalent)
[6 empty] | 2013 | 6671 | -46953 | 186499 | 226781
[6 empty] | 2014 | 6671 | -46953 | 186499 | 226781
[6 empty] | 2015 | 6671 | -46953 | 186499 | 226781
[6 empty] | 2016 | 6671 | -46953 | 186499 | 226781
[6 empty] | 2017 | 6671 | -46953 | 186499 | 226781
[6 empty] | 2018 | 6671 | -46953 | 186499 | 226781
[6 empty] | 2019 | 6671 | -46953 | 186499 | 226781
[6 empty] | 2020 | 6671 | -46953 | 186499 | 226781
[6 empty] | 2021 | 6671 | -46953 | 186499 | 226781
[6 empty] | 2022 | 6671 | -46953 | 186499 | 226781
[6 empty] | 2023 | 6671 | -46953 | 186499 | 226781
[6 empty] | 2024 | 6671 | -46953 | 186499 | 226781
[6 empty] | Total (tonnes CO2 Equivalent) | 80052 | -563436 | 2237988 | 2721372
Years
[11 empty] | Length of the crediting period | 3
[11 empty] | Year | Estimate of annual emission reductions in tonnes of CO2 equivalent
[11 empty] | Year 2010 | 133649
[11 empty] | Year 2011 | 226781
[11 empty] | Year 2012 | 226781
[11 empty] | Total estimated emission reductions over the crediting period (tonnes of CO2 equivalent) | 587211
[11 empty] | Annual average of estimated emission reductions over the crediting period (tonnes of CO2 equivalent) | 195737
Years
[11 empty] | Length of the period after 2012, for which emission reductions are estimated | 12
[11 empty] | Year | Estimate of annual emission reductions in tonnes of CO2 equivalent
[11 empty] | Year 2013 | 226781
[11 empty] | Year 2014 | 226781
[11 empty] | Year 2015 | 226781
[11 empty] | Year 2016 | 226781
[11 empty] | Year 2017 | 226781
[11 empty] | Year 2018 | 226781
[11 empty] | Year 2019 | 226781
[11 empty] | Year 2020 | 226781
[11 empty] | Year 2021 | 226781
[11 empty] | Year 2022 | 226781
[11 empty] | Year 2023 | 226781
[11 empty] | Year 2024 | 226781
[11 empty] | Total estimated emission reductions over the period indicated (tonnes of CO2 equivalent) | 2721372
[11 empty] | Annual average of estimated emission reductions over the period indicated (tonnes of CO2 equivalent) | 226781