## Basis data
Shcheglovskaya-Glubokaya
Heizwert Methan | 9.979 | kWh/m3 | calorific value methane
Gewicht_Methan | 0.717 | kg/m3 | weight of methane
Wirkungsgrad_Kohlekessel | 0.735 |  | efficiency of coal boiler
Heizwert_Kohle | 5.1 | MWh/t | calorific value coal
CO2-Vermeidung_Kohle | 0.3406 | t CO2/ MWh Heat | CO2-Reduction by substitute coal for heat production
CO2-Vermeidung_Strom_2008 | 0.695 | t CO2/ MWh Power | CO2-Reduction by substitute power production
CO2-Vermeidung_Strom_2009 | 0.68 | t CO2/ MWh Power | CO2-Reduction by substitute power production
CO2-Vermeidung_Strom_2010 | 0.666 | t CO2/ MWh Power | CO2-Reduction by substitute power production
CO2-Vermeidung_Strom_2011 | 0.651 | t CO2/ MWh Power | CO2-Reduction by substitute power production
CO2-Vermeidung_Strom_2012 | 0.636 | t CO2/ MWh Power | CO2-Reduction by substitute power production
CO2-Vermeidung_Strom_2013 | 0.636 | t CO2/ MWh Power | CO2-Reduction by substitute power production
CO2-Vermeidung_Strom_2014 | 0.636 | t CO2/ MWh Power | CO2-Reduction by substitute power production
CO2-Vermeidung_Strom_2015 | 0.636 | t CO2/ MWh Power | CO2-Reduction by substitute power production
CO2-Vermeidung_Strom_2016 | 0.636 | t CO2/ MWh Power | CO2-Reduction by substitute power production
CO2-Vermeidung_Strom_2017 | 0.636 | t CO2/ MWh Power | CO2-Reduction by substitute power production
own consumption CHP units | 0.035 | MWh/MWh power | 3,5% percent of produced power
own consumption gas pump unit | 0 | kWh/h power | gas feed in using coal mine's gas suction pumps
Boiler 1
type | heat production by CHP units
maximum heat capacity | -
efficiency | -
Boiler 2
type | none
maximum heat capacity |  | MW
efficiency
Boiler 3
type | none
maximum heat capacity
efficiency | 100%
CHP 1
type | Deutz | 1 modules
maximum power capacity | 1.35 | MW/Module
maximum heat capacity | 0.9 | MW/Module
efficiency power generation | 36 | %
full power hours operating | 520 | h
CHP 2
emergency power generation unit |  | 1 modules
maximum power capacity | 0.4 | MW/Module
maximum heat capacity | 36 | %
efficiency power generation | 520 | h
Flare
type | KGUU-5/8 | 2 modules
maximum firing capacity | 5 | MW / module
combustion efficiency | 99.5 | %
power consumption flare | 0 | kWh/h power
own consumption gas pump unit | 38.5 | kWh/h power | 55 KW motor at 70% load

## Shares
| 2009-01-01 | 2009-02-01 | 2009-03-01 | 2009-04-01 | 2009-05-01 | 2009-06-01 | 2009-07-01 | 2009-08-01 | 2009-09-01 | 2009-10-01 | 2009-11-01 | 2009-12-01
Heat | 738383.9396 | 738383.9396 | 824564.9197 | 363993.5531 | 112006.046 | 54071.8843 | 55950.8301 | 55950.8301 | 54071.8843 | 184157.5642 | 738383.9396 | 790576.8781
CHP | 253309.7282 | 253309.7282 | 253309.7282 | 253309.7282 | 253309.7282 | 253309.7282 | 253309.7282 | 253309.7282 | 253309.7282 | 253309.7282 | 253309.7282 | 253309.7282
Flaring | 0 | 0 | 0 | 299128.1692 | 598256.3383 | 598256.3383 | 598256.3383 | 598256.3383 | 598256.3383 | 498546.9486 | 0 | 0
Sum | 991693.6678 | 991693.6678 | 1077874.6479 | 916431.4505 | 963572.1125 | 905637.9508 | 907516.8966 | 907516.8966 | 905637.9508 | 936014.241 | 991693.6678 | 1043886.6063
Total | 991693.6678 | 991693.6678 | 1077874.6479 | 916431.4505 | 963572.1125 | 905637.9508 | 907516.8966 | 907516.8966 | 905637.9508 | 936014.241 | 991693.6678 | 1043886.6063
Difference | 0 | 0 | 0 | 0 | 0 | 0 | 0 | 0 | 0 | 0 | 0 | 0
| 2012-01-01 | 2012-02-01 | 2012-03-01 | 2012-04-01 | 2012-05-01 | 2012-06-01 | 2012-07-01 | 2012-08-01 | 2012-09-01 | 2012-10-01 | 2012-11-01 | 2012-12-01
Heat | 738383.9396 | 738383.9396 | 824564.9197 | 363993.5531 | 112006.046 | 54071.8843 | 55950.8301 | 55950.8301 | 54071.8843 | 184157.5642 | 738383.9396 | 790576.8781
CHP | 253309.7282 | 253309.7282 | 253309.7282 | 253309.7282 | 253309.7282 | 253309.7282 | 253309.7282 | 253309.7282 | 253309.7282 | 253309.7282 | 253309.7282 | 253309.7282
Flaring | 0 | 0 | 0 | 299128.1692 | 598256.3383 | 598256.3383 | 598256.3383 | 598256.3383 | 598256.3383 | 498546.9486 | 0 | 0
Sum | 991693.6678 | 991693.6678 | 1077874.6479 | 916431.4505 | 963572.1125 | 905637.9508 | 907516.8966 | 907516.8966 | 905637.9508 | 936014.241 | 991693.6678 | 1043886.6063
Total | 991693.6678 | 991693.6678 | 1077874.6479 | 916431.4505 | 963572.1125 | 905637.9508 | 907516.8966 | 907516.8966 | 905637.9508 | 936014.241 | 991693.6678 | 1043886.6063
Difference | 0 | 0 | 0 | 0 | 0 | 0 | 0 | 0 | 0 | 0 | 0 | 0

## Consumption-Table
Shcheglovskaya-Glubokaya
Nr. | Name |  | 2007-01-01 | 2007-02-01 | 2007-03-01 | 2007-04-01 | 2007-05-01 | 2007-06-01 | 2007-07-01 | 2007-08-01 | 2007-09-01 | 2007-10-01 | 2007-11-01 | 2007-12-01 | 2008-01-01 | 2008-02-01 | 2008-03-01 | 2008-04-01 | 2008-05-01 | 2008-06-01 | 2008-07-01 | 2008-08-01 | 2008-09-01 | 2008-10-01 | 2008-11-01 | 2008-12-01 | 2009-01-01 | 2009-02-01 | 2009-03-01 | 2009-04-01 | 2009-05-01 | 2009-06-01 | 2009-07-01 | 2009-08-01 | 2009-09-01 | 2009-10-01 | 2009-11-01 | 2009-12-01 | 2007 | 2008 | 2009 | 2010 | 2011 | 2012 | 2013 | 2014 | 2015 | 2016 | 2017 | 2008 - 17 | 2010-01-01 | 2010-02-01 | 2010-03-01 | 2010-04-01 | 2010-05-01 | 2010-06-01 | 2010-07-01 | 2010-08-01 | 2010-09-01 | 2010-10-01 | 2010-11-01 | 2010-12-01 | 2010 | 2011-01-01 | 2011-02-01 | 2011-03-01 | 2011-04-01 | 2011-05-01 | 2011-06-01 | 2011-07-01 | 2011-08-01 | 2011-09-01 | 2011-10-01 | 2011-11-01 | 2011-12-01 | 2011 | 2012-01-01 | 2012-02-01 | 2012-03-01 | 2012-04-01 | 2012-05-01 | 2012-06-01 | 2012-07-01 | 2012-08-01 | 2012-09-01 | 2012-10-01 | 2012-11-01 | 2012-12-01 | 2012
| less heat |  | 0 | 0 | 0 | 0 | 0 | 0 | 0 | 0 | 0 | 0 | 0 | 0 | 0 | 0 | 0 | 0 | 0 | 0 | 0 | 0 | 0 | 0 | 0 | 0 | 0 | 0 | 0 | 0 | 0 | 0 | 0 | 0 | 0 | 0 | 0 | 0 | 0 | 0 | 0 | 0 | 0 | 0 | 0 | 0 | 0 | 0 | 0 |  | 0 | 0 | 0 | 0 | 0 | 0 | 0 | 0 | 0 | 0 | 0 | 0 | 0 | 0 | 0 | 0 | 0 | 0 | 0 | 0 | 0 | 0 | 0 | 0 | 0 | 0 | 0 | 0 | 0 | 0 | 0 | 0 | 0 | 0 | 0 | 0 | 0 | 0 | 0
1. | Degassing | m3/a | 892800 | 806400 | 892800 | 864000 | 892800 | 864000 | 892800 | 892800 | 864000 | 892800 | 864000 | 892800 | 892800 | 806400 | 892800 | 864000 | 892800 | 864000 | 892800 | 892800 | 864000 | 892800 | 864000 | 892800 | 1116000 | 1008000 | 1116000 | 1080000 | 1116000 | 1080000 | 1116000 | 1116000 | 1080000 | 1116000 | 1080000 | 1116000 | 10512000 | 10512000 | 13140000 | 13140000 | 13140000 | 13140000 | 13140000 | 13140000 | 13140000 | 13140000 | 13140000 | 128772000 | 1116000 | 1008000 | 1116000 | 1080000 | 1116000 | 1080000 | 1116000 | 1116000 | 1080000 | 1116000 | 1080000 | 1116000 | 13140000 | 1116000 | 1008000 | 1116000 | 1080000 | 1116000 | 1080000 | 1116000 | 1116000 | 1080000 | 1116000 | 1080000 | 1116000 | 13140000 | 1116000 | 1008000 | 1116000 | 1080000 | 1116000 | 1080000 | 1116000 | 1116000 | 1080000 | 1116000 | 1080000 | 1116000 | 13140000
| Unused Methane | m3/a | 892800 | 806400 | 892800 | 864000 | 892800 | 207844.2952 | 236644.2952 | 236644.2952 | 207844.2952 | 164492.7771 | -138445.4131 | 44323.7554 | 96516.6939 | 30993.8693 | 10335.7139 | 142978.9113 | 124638.2492 | 153772.411 | 180693.4652 | 180693.4652 | 153772.411 | 152196.1207 | 67716.6939 | 44323.7554 | 124306.3322 | 16306.3322 | 38125.3521 | 163568.5495 | 152427.8875 | 174362.0492 | 208483.1034 | 208483.1034 | 174362.0492 | 179985.759 | 88306.3322 | 72113.3937 | 5308148.3003 | 1338631.76 | 1600830.2435 | 1600830.2435 | 1600830.2435 | 1600830.2435 | 1600830.2435 | 1600830.2435 | 1600830.2435 | 1600830.2435 | 1600830.2435 | 15746103.9516 | 124306.3322 | 16306.3322 | 38125.3521 | 163568.5495 | 152427.8875 | 174362.0492 | 208483.1034 | 208483.1034 | 174362.0492 | 179985.759 | 88306.3322 | 72113.3937 | 1600830.2435 | 124306.3322 | 16306.3322 | 38125.3521 | 163568.5495 | 152427.8875 | 174362.0492 | 208483.1034 | 208483.1034 | 174362.0492 | 179985.759 | 88306.3322 | 72113.3937 | 1600830.2435 | 124306.3322 | 16306.3322 | 38125.3521 | 163568.5495 | 152427.8875 | 174362.0492 | 208483.1034 | 208483.1034 | 174362.0492 | 179985.759 | 88306.3322 | 72113.3937 | 1600830.2435
| Degassing | m3/min | 20 | 20 | 20 | 20 | 20 | 20 | 20 | 20 | 20 | 20 | 20 | 20 | 20 | 20 | 20 | 20 | 20 | 20 | 20 | 20 | 20 | 20 | 20 | 20 | 25 | 25 | 25 | 25 | 25 | 25 | 25 | 25 | 25 | 25 | 25 | 25 | 20 | 20 | 25 | 25 | 25 | 25 | 25 | 25 | 25 | 25 | 25 |  | 25 | 25 | 25 | 25 | 25 | 25 | 25 | 25 | 25 | 25 | 25 | 25 | 25 | 25 | 25 | 25 | 25 | 25 | 25 | 25 | 25 | 25 | 25 | 25 | 25 | 25 | 25 | 25 | 25 | 25 | 25 | 25 | 25 | 25 | 25 | 25 | 25 | 25 | 25
2. | Methan-used, total | m3 | 0 | 0 | 0 | 0 | 0 | 656155.7048 | 656155.7048 | 656155.7048 | 656155.7048 | 728307.2229 | 1002445.4131 | 848476.2446 | 796283.3061 | 775406.1307 | 882464.2861 | 721021.0887 | 768161.7508 | 710227.589 | 712106.5348 | 712106.5348 | 710227.589 | 740603.8793 | 796283.3061 | 848476.2446 | 991693.6678 | 991693.6678 | 1077874.6479 | 916431.4505 | 963572.1125 | 905637.9508 | 907516.8966 | 907516.8966 | 905637.9508 | 936014.241 | 991693.6678 | 1043886.6063 | 5203851.6997 | 9173368.24 | 11539169.7565 | 11539169.7565 | 11539169.7565 | 11539169.7565 | 11539169.7565 | 11539169.7565 | 11539169.7565 | 11539169.7565 | 11539169.7565 | 113025896.0484 | 991693.6678 | 991693.6678 | 1077874.6479 | 916431.4505 | 963572.1125 | 905637.9508 | 907516.8966 | 907516.8966 | 905637.9508 | 936014.241 | 991693.6678 | 1043886.6063 | 11539169.7565 | 991693.6678 | 991693.6678 | 1077874.6479 | 916431.4505 | 963572.1125 | 905637.9508 | 907516.8966 | 907516.8966 | 905637.9508 | 936014.241 | 991693.6678 | 1043886.6063 | 11539169.7565 | 991693.6678 | 991693.6678 | 1077874.6479 | 916431.4505 | 963572.1125 | 905637.9508 | 907516.8966 | 907516.8966 | 905637.9508 | 936014.241 | 991693.6678 | 1043886.6063 | 11539169.7565
| Project-Baseline total | t CO2 | 0 | 0 | 0 | 0 | 0 | 10024.2964 | 10024.2964 | 10024.2964 | 10024.2964 | 11444.3308 | 19471.552 | 16469.7212 | 15452.1515 | 15045.1236 | 17105.6707 | 12616.8551 | 12208.0011 | 11078.4987 | 11115.1312 | 11115.1312 | 11078.4987 | 12126.7112 | 15452.1515 | 16469.7212 | 18868.6853 | 18868.6853 | 20522.2046 | 16033.3889 | 15624.535 | 14495.0325 | 14531.665 | 14531.665 | 14495.0325 | 15543.2451 | 18868.6853 | 19886.2551 | 87482.7899 | 160863.6459 | 202269.0796 | 202116.1996 | 201952.3996 | 201788.5996 | 201788.5996 | 201788.5996 | 201788.5996 | 201788.5996 | 201788.5996 | 1977932.922 | 18855.9453 | 18855.9453 | 20509.4646 | 16020.6489 | 15611.795 | 14482.2925 | 14518.925 | 14518.925 | 14482.2925 | 15530.5051 | 18855.9453 | 19873.5151 | 202116.1996 | 18842.2953 | 18842.2953 | 20495.8146 | 16006.9989 | 15598.145 | 14468.6425 | 14505.275 | 14505.275 | 14468.6425 | 15516.8551 | 18842.2953 | 19859.8651 | 201952.3996 | 18828.6453 | 18828.6453 | 20482.1646 | 15993.3489 | 15584.495 | 14454.9925 | 14491.625 | 14491.625 | 14454.9925 | 15503.2051 | 18828.6453 | 19846.2151 | 201788.5996
| flaring | t CO2 | 0 | 0 | 0 | 0 | 0 | 9007.9457 | 9007.9457 | 9007.9457 | 9007.9457 | 9007.9457 | 0 | 0 | 0 | 0 | 0 | 4503.9728 | 9007.9457 | 9007.9457 | 9007.9457 | 9007.9457 | 9007.9457 | 7506.6214 | 0 | 0 | 0 | 0 | 0 | 4503.9728 | 9007.9457 | 9007.9457 | 9007.9457 | 9007.9457 | 9007.9457 | 7506.6214 | 0 | 0 | 45039.7284 | 57050.3227 | 57050.3227 | 57050.3227 | 57050.3227 | 57050.3227 | 57050.3227 | 57050.3227 | 57050.3227 | 57050.3227 | 57050.3227 | 570503.2268 | 0 | 0 | 0 | 4503.9728 | 9007.9457 | 9007.9457 | 9007.9457 | 9007.9457 | 9007.9457 | 7506.6214 | 0 | 0 | 57050.3227 | 0 | 0 | 0 | 4503.9728 | 9007.9457 | 9007.9457 | 9007.9457 | 9007.9457 | 9007.9457 | 7506.6214 | 0 | 0 | 57050.3227 | 0 | 0 | 0 | 4503.9728 | 9007.9457 | 9007.9457 | 9007.9457 | 9007.9457 | 9007.9457 | 7506.6214 | 0 | 0 | 57050.3227
| heat generation | t CO2 | 0 | 0 | 0 | 0 | 0 | 0 | 0 | 0 | 0 | 1086.3854 | 14222.0298 | 11903.7161 | 11117.847 | 10803.4993 | 12415.474 | 5480.6509 | 1686.475 | 814.1604 | 842.4516 | 842.4516 | 814.1604 | 2772.8604 | 11117.847 | 11903.7161 | 11117.847 | 11117.847 | 12415.474 | 5480.6509 | 1686.475 | 814.1604 | 842.4516 | 842.4516 | 814.1604 | 2772.8604 | 11117.847 | 11903.7161 | 27212.1313 | 70611.5938 | 70925.9414 | 70925.9414 | 70925.9414 | 70925.9414 | 70925.9414 | 70925.9414 | 70925.9414 | 70925.9414 | 70925.9414 | 708945.0665 | 11117.847 | 11117.847 | 12415.474 | 5480.6509 | 1686.475 | 814.1604 | 842.4516 | 842.4516 | 814.1604 | 2772.8604 | 11117.847 | 11903.7161 | 70925.9414 | 11117.847 | 11117.847 | 12415.474 | 5480.6509 | 1686.475 | 814.1604 | 842.4516 | 842.4516 | 814.1604 | 2772.8604 | 11117.847 | 11903.7161 | 70925.9414 | 11117.847 | 11117.847 | 12415.474 | 5480.6509 | 1686.475 | 814.1604 | 842.4516 | 842.4516 | 814.1604 | 2772.8604 | 11117.847 | 11903.7161 | 70925.9414
| power generation | t CO2 | 0 | 0 | 0 | 0 | 0 | 871.7908 | 871.7908 | 871.7908 | 871.7908 | 871.7908 | 871.7908 | 871.7908 | 871.7908 | 871.7908 | 871.7908 | 871.7908 | 871.7908 | 871.7908 | 871.7908 | 871.7908 | 871.7908 | 871.7908 | 871.7908 | 871.7908 | 3814.0846 | 3814.0846 | 3814.0846 | 3814.0846 | 3814.0846 | 3814.0846 | 3814.0846 | 3814.0846 | 3814.0846 | 3814.0846 | 3814.0846 | 3814.0846 | 6102.5353 | 10461.4891 | 45769.0149 | 45769.0149 | 45769.0149 | 45769.0149 | 45769.0149 | 45769.0149 | 45769.0149 | 45769.0149 | 45769.0149 | 422382.6235 | 3814.0846 | 3814.0846 | 3814.0846 | 3814.0846 | 3814.0846 | 3814.0846 | 3814.0846 | 3814.0846 | 3814.0846 | 3814.0846 | 3814.0846 | 3814.0846 | 45769.0149 | 3814.0846 | 3814.0846 | 3814.0846 | 3814.0846 | 3814.0846 | 3814.0846 | 3814.0846 | 3814.0846 | 3814.0846 | 3814.0846 | 3814.0846 | 3814.0846 | 45769.0149 | 3814.0846 | 3814.0846 | 3814.0846 | 3814.0846 | 3814.0846 | 3814.0846 | 3814.0846 | 3814.0846 | 3814.0846 | 3814.0846 | 3814.0846 | 3814.0846 | 45769.0149
| heat displacement | t CO2 | 0 | 0 | 0 | 0 | 0 | 0 | 0 | 0 | 0 | 333.649 | 4233.1714 | 3549.6544 | 3317.9537 | 3225.2735 | 3673.846 | 1615.8805 | 497.2297 | 240.0419 | 248.3831 | 248.3831 | 240.0419 | 830.8786 | 3317.9537 | 3549.6544 | 3317.9537 | 3317.9537 | 3673.846 | 1615.8805 | 497.2297 | 240.0419 | 248.3831 | 248.3831 | 240.0419 | 830.8786 | 3317.9537 | 3549.6544 | 8116.4748 | 21005.5203 | 21098.2005 | 21098.2005 | 21098.2005 | 21098.2005 | 21098.2005 | 21098.2005 | 21098.2005 | 21098.2005 | 21098.2005 | 210889.3252 | 3317.9537 | 3317.9537 | 3673.846 | 1615.8805 | 497.2297 | 240.0419 | 248.3831 | 248.3831 | 240.0419 | 830.8786 | 3317.9537 | 3549.6544 | 21098.2005 | 3317.9537 | 3317.9537 | 3673.846 | 1615.8805 | 497.2297 | 240.0419 | 248.3831 | 248.3831 | 240.0419 | 830.8786 | 3317.9537 | 3549.6544 | 21098.2005 | 3317.9537 | 3317.9537 | 3673.846 | 1615.8805 | 497.2297 | 240.0419 | 248.3831 | 248.3831 | 240.0419 | 830.8786 | 3317.9537 | 3549.6544 | 21098.2005
| power displacement | t CO2 | 0 | 0 | 0 | 0 | 0 | 144.56 | 144.56 | 144.56 | 144.56 | 144.56 | 144.56 | 144.56 | 144.56 | 144.56 | 144.56 | 144.56 | 144.56 | 144.56 | 144.56 | 144.56 | 144.56 | 144.56 | 144.56 | 144.56 | 618.8 | 618.8 | 618.8 | 618.8 | 618.8 | 618.8 | 618.8 | 618.8 | 618.8 | 618.8 | 618.8 | 618.8 | 1011.92 | 1734.72 | 7425.6 | 7272.72 | 7108.92 | 6945.12 | 6945.12 | 6945.12 | 6945.12 | 6945.12 | 6945.12 | 65212.68 | 606.06 | 606.06 | 606.06 | 606.06 | 606.06 | 606.06 | 606.06 | 606.06 | 606.06 | 606.06 | 606.06 | 606.06 | 7272.72 | 592.41 | 592.41 | 592.41 | 592.41 | 592.41 | 592.41 | 592.41 | 592.41 | 592.41 | 592.41 | 592.41 | 592.41 | 7108.92 | 578.76 | 578.76 | 578.76 | 578.76 | 578.76 | 578.76 | 578.76 | 578.76 | 578.76 | 578.76 | 578.76 | 578.76 | 6945.12
| Project-Emission total | t CO2 | 0 | 0 | 0 | 0 | 0 | 1298.8346 | 1298.8346 | 1298.8346 | 1298.8346 | 1441.0994 | 1981.6313 | 1678.0426 | 1575.1312 | 1533.9666 | 1745.0586 | 1426.7329 | 1519.6825 | 1405.4508 | 1409.1557 | 1409.1557 | 1405.4508 | 1465.3453 | 1575.1312 | 1678.0426 | 1977.03 | 1977.03 | 2146.9573 | 1828.6317 | 1921.5813 | 1807.3496 | 1811.0544 | 1811.0544 | 1807.3496 | 1867.2441 | 1977.03 | 2079.9414 | 10296.1118 | 18148.304 | 23012.254 | 23006.9032 | 23001.1702 | 22995.4372 | 22995.4372 | 22995.4372 | 22995.4372 | 22995.4372 | 22995.4372 | 225141.2543 | 1976.5841 | 1976.5841 | 2146.5114 | 1828.1858 | 1921.1354 | 1806.9037 | 1810.6085 | 1810.6085 | 1806.9037 | 1866.7982 | 1976.5841 | 2079.4955 | 23006.9032 | 1976.1063 | 1976.1063 | 2146.0337 | 1827.7081 | 1920.6577 | 1806.426 | 1810.1308 | 1810.1308 | 1806.426 | 1866.3204 | 1976.1063 | 2079.0178 | 23001.1702 | 1975.6286 | 1975.6286 | 2145.5559 | 1827.2303 | 1920.1799 | 1805.9482 | 1809.653 | 1809.653 | 1805.9482 | 1865.8427 | 1975.6286 | 2078.54 | 22995.4372
| flaring combustion | t CO2 | 0 | 0 | 0 | 0 | 0 | 1179.6119 | 1179.6119 | 1179.6119 | 1179.6119 | 1179.6119 | 0 | 0 | 0 | 0 | 0 | 589.806 | 1179.6119 | 1179.6119 | 1179.6119 | 1179.6119 | 1179.6119 | 983.0099 | 0 | 0 | 0 | 0 | 0 | 589.806 | 1179.6119 | 1179.6119 | 1179.6119 | 1179.6119 | 1179.6119 | 983.0099 | 0 | 0 | 5898.0597 | 7470.8756 | 7470.8756 | 7470.8756 | 7470.8756 | 7470.8756 | 7470.8756 | 7470.8756 | 7470.8756 | 7470.8756 | 7470.8756 | 74708.7559 | 0 | 0 | 0 | 589.806 | 1179.6119 | 1179.6119 | 1179.6119 | 1179.6119 | 1179.6119 | 983.0099 | 0 | 0 | 7470.8756 | 0 | 0 | 0 | 589.806 | 1179.6119 | 1179.6119 | 1179.6119 | 1179.6119 | 1179.6119 | 983.0099 | 0 | 0 | 7470.8756 | 0 | 0 | 0 | 589.806 | 1179.6119 | 1179.6119 | 1179.6119 | 1179.6119 | 1179.6119 | 983.0099 | 0 | 0 | 7470.8756
| heat generation | t CO2 | 0 | 0 | 0 | 0 | 0 | 0 | 0 | 0 | 0 | 142.2648 | 1862.4087 | 1558.82 | 1455.9085 | 1414.744 | 1625.8359 | 717.7043 | 220.8479 | 106.6162 | 110.321 | 110.321 | 106.6162 | 363.1127 | 1455.9085 | 1558.82 | 1455.9085 | 1455.9085 | 1625.8359 | 717.7043 | 220.8479 | 106.6162 | 110.321 | 110.321 | 106.6162 | 363.1127 | 1455.9085 | 1558.82 | 3563.4934 | 9246.7563 | 9287.9209 | 9287.9209 | 9287.9209 | 9287.9209 | 9287.9209 | 9287.9209 | 9287.9209 | 9287.9209 | 9287.9209 | 92838.0444 | 1455.9085 | 1455.9085 | 1625.8359 | 717.7043 | 220.8479 | 106.6162 | 110.321 | 110.321 | 106.6162 | 363.1127 | 1455.9085 | 1558.82 | 9287.9209 | 1455.9085 | 1455.9085 | 1625.8359 | 717.7043 | 220.8479 | 106.6162 | 110.321 | 110.321 | 106.6162 | 363.1127 | 1455.9085 | 1558.82 | 9287.9209 | 1455.9085 | 1455.9085 | 1625.8359 | 717.7043 | 220.8479 | 106.6162 | 110.321 | 110.321 | 106.6162 | 363.1127 | 1455.9085 | 1558.82 | 9287.9209
| power generation | t CO2 | 0 | 0 | 0 | 0 | 0 | 114.1631 | 114.1631 | 114.1631 | 114.1631 | 114.1631 | 114.1631 | 114.1631 | 114.1631 | 114.1631 | 114.1631 | 114.1631 | 114.1631 | 114.1631 | 114.1631 | 114.1631 | 114.1631 | 114.1631 | 114.1631 | 114.1631 | 499.4635 | 499.4635 | 499.4635 | 499.4635 | 499.4635 | 499.4635 | 499.4635 | 499.4635 | 499.4635 | 499.4635 | 499.4635 | 499.4635 | 799.1415 | 1369.9569 | 5993.5615 | 5993.5615 | 5993.5615 | 5993.5615 | 5993.5615 | 5993.5615 | 5993.5615 | 5993.5615 | 5993.5615 | 55312.0102 | 499.4635 | 499.4635 | 499.4635 | 499.4635 | 499.4635 | 499.4635 | 499.4635 | 499.4635 | 499.4635 | 499.4635 | 499.4635 | 499.4635 | 5993.5615 | 499.4635 | 499.4635 | 499.4635 | 499.4635 | 499.4635 | 499.4635 | 499.4635 | 499.4635 | 499.4635 | 499.4635 | 499.4635 | 499.4635 | 5993.5615 | 499.4635 | 499.4635 | 499.4635 | 499.4635 | 499.4635 | 499.4635 | 499.4635 | 499.4635 | 499.4635 | 499.4635 | 499.4635 | 499.4635 | 5993.5615
| own consumption | t CO2 | 0 | 0 | 0 | 0 | 0 | 5.0596 | 5.0596 | 5.0596 | 5.0596 | 5.0596 | 5.0596 | 5.0596 | 5.0596 | 5.0596 | 5.0596 | 5.0596 | 5.0596 | 5.0596 | 5.0596 | 5.0596 | 5.0596 | 5.0596 | 5.0596 | 5.0596 | 21.658 | 21.658 | 21.658 | 21.658 | 21.658 | 21.658 | 21.658 | 21.658 | 21.658 | 21.658 | 21.658 | 21.658 | 35.4172 | 60.7152 | 259.896 | 254.5452 | 248.8122 | 243.0792 | 243.0792 | 243.0792 | 243.0792 | 243.0792 | 243.0792 | 2282.4438 | 21.2121 | 21.2121 | 21.2121 | 21.2121 | 21.2121 | 21.2121 | 21.2121 | 21.2121 | 21.2121 | 21.2121 | 21.2121 | 21.2121 | 254.5452 | 20.7343 | 20.7343 | 20.7343 | 20.7343 | 20.7343 | 20.7343 | 20.7343 | 20.7343 | 20.7343 | 20.7343 | 20.7343 | 20.7343 | 248.8122 | 20.2566 | 20.2566 | 20.2566 | 20.2566 | 20.2566 | 20.2566 | 20.2566 | 20.2566 | 20.2566 | 20.2566 | 20.2566 | 20.2566 | 243.0792
| Project-Reduction total | t CO2 | 0 | 0 | 0 | 0 | 0 | 8725.4618 | 8725.4618 | 8725.4618 | 8725.4618 | 10003.2315 | 17489.9207 | 14791.6786 | 13877.0203 | 13511.1569 | 15360.6122 | 11190.1221 | 10688.3186 | 9673.0479 | 9705.9756 | 9705.9756 | 9673.0479 | 10661.366 | 13877.0203 | 14791.6786 | 16891.6553 | 16891.6553 | 18375.2472 | 14204.7572 | 13702.9536 | 12687.6829 | 12720.6106 | 12720.6106 | 12687.6829 | 13676.001 | 16891.6553 | 17806.3136 | 77186.6781 | 142715.3418 | 179256.8256 | 179109.2964 | 178951.2294 | 178793.1624 | 178793.1624 | 178793.1624 | 178793.1624 | 178793.1624 | 178793.1624 | 1752791.6676 | 16879.3612 | 16879.3612 | 18362.9531 | 14192.4631 | 13690.6595 | 12675.3888 | 12708.3165 | 12708.3165 | 12675.3888 | 13663.7069 | 16879.3612 | 17794.0195 | 179109.2964 | 16866.189 | 16866.189 | 18349.7809 | 14179.2908 | 13677.4873 | 12662.2166 | 12695.1443 | 12695.1443 | 12662.2166 | 13650.5346 | 16866.189 | 17780.8473 | 178951.2294 | 16853.0167 | 16853.0167 | 18336.6086 | 14166.1186 | 13664.315 | 12649.0443 | 12681.972 | 12681.972 | 12649.0443 | 13637.3624 | 16853.0167 | 17767.675 | 178793.1624
2.1. | Production Heat
| Heat total needed | MWh | 0 | 0 | 0 | 0 | 0 | 0 | 0 | 0 | 0 | 720 | 9135 | 7660 | 7160 | 6960 | 7928 | 3487 | 1073 | 518 | 536 | 536 | 518 | 1793 | 7160 | 7660 | 7160 | 7160 | 7928 | 3487 | 1073 | 518 | 536 | 536 | 518 | 1793 | 7160 | 7660 | 17515 | 45329 | 45529 | 45529 | 45529 | 45529 | 45529 | 45529 | 45529 | 45529 | 45529 |  | 7160 | 7160 | 7928 | 3487 | 1073 | 518 | 536 | 536 | 518 | 1793 | 7160 | 7660 | 45529 | 7160 | 7160 | 7928 | 3487 | 1073 | 518 | 536 | 536 | 518 | 1793 | 7160 | 7660 | 45529 | 7160 | 7160 | 7928 | 3487 | 1073 | 518 | 536 | 536 | 518 | 1793 | 7160 | 7660 | 45529
| Heat produced+needed | MWh | 0 | 0 | 0 | 0 | 0 | 0 | 0 | 0 | 0 | 720 | 9135 | 7660 | 7160 | 6960 | 7928 | 3487 | 1073 | 518 | 536 | 536 | 518 | 1793 | 7160 | 7660 | 7160 | 7160 | 7928 | 3487 | 1073 | 518 | 536 | 536 | 518 | 1793 | 7160 | 7660 | 17515 | 45329 | 45529 | 45529 | 45529 | 45529 | 45529 | 45529 | 45529 | 45529 | 45529 |  | 7160 | 7160 | 7928 | 3487 | 1073 | 518 | 536 | 536 | 518 | 1793 | 7160 | 7660 | 45529 | 7160 | 7160 | 7928 | 3487 | 1073 | 518 | 536 | 536 | 518 | 1793 | 7160 | 7660 | 45529 | 7160 | 7160 | 7928 | 3487 | 1073 | 518 | 536 | 536 | 518 | 1793 | 7160 | 7660 | 45529
| Consumption Methan | m3 | 0 | 0 | 0 | 0 | 0 | 0 | 0 | 0 | 0 | 72151.5182 | 944546.0467 | 790576.8781 | 738383.9396 | 717506.7642 | 824564.9197 | 363993.5531 | 112006.046 | 54071.8843 | 55950.8301 | 55950.8301 | 54071.8843 | 184157.5642 | 738383.9396 | 790576.8781 | 738383.9396 | 738383.9396 | 824564.9197 | 363993.5531 | 112006.046 | 54071.8843 | 55950.8301 | 55950.8301 | 54071.8843 | 184157.5642 | 738383.9396 | 790576.8781 | 1807274.443 | 4689619.0333 | 4710496.2087 | 4710496.2087 | 4710496.2087 | 4710496.2087 | 4710496.2087 | 4710496.2087 | 4710496.2087 | 4710496.2087 | 4710496.2087 |  | 738383.9396 | 738383.9396 | 824564.9197 | 363993.5531 | 112006.046 | 54071.8843 | 55950.8301 | 55950.8301 | 54071.8843 | 184157.5642 | 738383.9396 | 790576.8781 | 4710496.2087 | 738383.9396 | 738383.9396 | 824564.9197 | 363993.5531 | 112006.046 | 54071.8843 | 55950.8301 | 55950.8301 | 54071.8843 | 184157.5642 | 738383.9396 | 790576.8781 | 4710496.2087 | 738383.9396 | 738383.9396 | 824564.9197 | 363993.5531 | 112006.046 | 54071.8843 | 55950.8301 | 55950.8301 | 54071.8843 | 184157.5642 | 738383.9396 | 790576.8781 | 4710496.2087
| unused coal | t | 0 | 0 | 0 | 0 | 0 | 0 | 0 | 0 | 0 | 192.0768 | 2436.9748 | 2043.4841 | 1910.0974 | 1856.7427 | 2114.9793 | 930.2388 | 286.2478 | 138.1886 | 142.9905 | 142.9905 | 138.1886 | 478.3247 | 1910.0974 | 2043.4841 | 1910.0974 | 1910.0974 | 2114.9793 | 930.2388 | 286.2478 | 138.1886 | 142.9905 | 142.9905 | 138.1886 | 478.3247 | 1910.0974 | 2043.4841 | 4672.5357 | 12092.5704 | 12145.925 | 12145.925 | 12145.925 | 12145.925 | 12145.925 | 12145.925 | 12145.925 | 12145.925 | 12145.925 | 3377.4258 | 1910.0974 | 1910.0974 | 2114.9793 | 930.2388 | 286.2478 | 138.1886 | 142.9905 | 142.9905 | 138.1886 | 478.3247 | 1910.0974 | 2043.4841 | 12145.925 | 1910.0974 | 1910.0974 | 2114.9793 | 930.2388 | 286.2478 | 138.1886 | 142.9905 | 142.9905 | 138.1886 | 478.3247 | 1910.0974 | 2043.4841 | 12145.925 | 1910.0974 | 1910.0974 | 2114.9793 | 930.2388 | 286.2478 | 138.1886 | 142.9905 | 142.9905 | 138.1886 | 478.3247 | 1910.0974 | 2043.4841 | 12145.925
| CO2 emissions methane combustion | t CO2 | 0 | 0 | 0 | 0 | 0 | 0 | 0 | 0 | 0 | 142.2648 | 1862.4087 | 1558.82 | 1455.9085 | 1414.744 | 1625.8359 | 717.7043 | 220.8479 | 106.6162 | 110.321 | 110.321 | 106.6162 | 363.1127 | 1455.9085 | 1558.82 | 1455.9085 | 1455.9085 | 1625.8359 | 717.7043 | 220.8479 | 106.6162 | 110.321 | 110.321 | 106.6162 | 363.1127 | 1455.9085 | 1558.82 | 3563.4934 | 9246.7563 | 9287.9209 | 9287.9209 | 9287.9209 | 9287.9209 | 9287.9209 | 9287.9209 | 9287.9209 | 9287.9209 | 9287.9209 |  | 1455.9085 | 1455.9085 | 1625.8359 | 717.7043 | 220.8479 | 106.6162 | 110.321 | 110.321 | 106.6162 | 363.1127 | 1455.9085 | 1558.82 | 9287.9209 | 1455.9085 | 1455.9085 | 1625.8359 | 717.7043 | 220.8479 | 106.6162 | 110.321 | 110.321 | 106.6162 | 363.1127 | 1455.9085 | 1558.82 | 9287.9209 | 1455.9085 | 1455.9085 | 1625.8359 | 717.7043 | 220.8479 | 106.6162 | 110.321 | 110.321 | 106.6162 | 363.1127 | 1455.9085 | 1558.82 | 9287.9209
| CO2 reduction heat displacement | t CO2 | 0 | 0 | 0 | 0 | 0 | 0 | 0 | 0 | 0 | 333.649 | 4233.1714 | 3549.6544 | 3317.9537 | 3225.2735 | 3673.846 | 1615.8805 | 497.2297 | 240.0419 | 248.3831 | 248.3831 | 240.0419 | 830.8786 | 3317.9537 | 3549.6544 | 3317.9537 | 3317.9537 | 3673.846 | 1615.8805 | 497.2297 | 240.0419 | 248.3831 | 248.3831 | 240.0419 | 830.8786 | 3317.9537 | 3549.6544 | 8116.4748 | 21005.5203 | 21098.2005 | 21098.2005 | 21098.2005 | 21098.2005 | 21098.2005 | 21098.2005 | 21098.2005 | 21098.2005 | 21098.2005 |  | 3317.9537 | 3317.9537 | 3673.846 | 1615.8805 | 497.2297 | 240.0419 | 248.3831 | 248.3831 | 240.0419 | 830.8786 | 3317.9537 | 3549.6544 | 21098.2005 | 3317.9537 | 3317.9537 | 3673.846 | 1615.8805 | 497.2297 | 240.0419 | 248.3831 | 248.3831 | 240.0419 | 830.8786 | 3317.9537 | 3549.6544 | 21098.2005 | 3317.9537 | 3317.9537 | 3673.846 | 1615.8805 | 497.2297 | 240.0419 | 248.3831 | 248.3831 | 240.0419 | 830.8786 | 3317.9537 | 3549.6544 | 21098.2005
| CO2 reduction methane destruction | t CO2 | 0 | 0 | 0 | 0 | 0 | 0 | 0 | 0 | 0 | 1086.3854 | 14222.0298 | 11903.7161 | 11117.847 | 10803.4993 | 12415.474 | 5480.6509 | 1686.475 | 814.1604 | 842.4516 | 842.4516 | 814.1604 | 2772.8604 | 11117.847 | 11903.7161 | 11117.847 | 11117.847 | 12415.474 | 5480.6509 | 1686.475 | 814.1604 | 842.4516 | 842.4516 | 814.1604 | 2772.8604 | 11117.847 | 11903.7161 | 27212.1313 | 70611.5938 | 70925.9414 | 70925.9414 | 70925.9414 | 70925.9414 | 70925.9414 | 70925.9414 | 70925.9414 | 70925.9414 | 70925.9414 | 150992.9211 | 11117.847 | 11117.847 | 12415.474 | 5480.6509 | 1686.475 | 814.1604 | 842.4516 | 842.4516 | 814.1604 | 2772.8604 | 11117.847 | 11903.7161 | 70925.9414 | 11117.847 | 11117.847 | 12415.474 | 5480.6509 | 1686.475 | 814.1604 | 842.4516 | 842.4516 | 814.1604 | 2772.8604 | 11117.847 | 11903.7161 | 70925.9414 | 11117.847 | 11117.847 | 12415.474 | 5480.6509 | 1686.475 | 814.1604 | 842.4516 | 842.4516 | 814.1604 | 2772.8604 | 11117.847 | 11903.7161 | 70925.9414
| result CO2-reduction heat | t CO2 | 0 | 0 | 0 | 0 | 0 | 0 | 0 | 0 | 0 | 1277.7696 | 16592.7926 | 13894.5505 | 12979.8922 | 12614.0289 | 14463.4841 | 6378.8272 | 1962.8568 | 947.586 | 980.5137 | 980.5137 | 947.586 | 3240.6264 | 12979.8922 | 13894.5505 | 12979.8922 | 12979.8922 | 14463.4841 | 6378.8272 | 1962.8568 | 947.586 | 980.5137 | 980.5137 | 947.586 | 3240.6264 | 12979.8922 | 13894.5505 | 31765.1127 | 82370.3577 | 82736.2211 | 82736.2211 | 82736.2211 | 82736.2211 | 82736.2211 | 82736.2211 | 82736.2211 | 82736.2211 | 82736.2211 |  | 12979.8922 | 12979.8922 | 14463.4841 | 6378.8272 | 1962.8568 | 947.586 | 980.5137 | 980.5137 | 947.586 | 3240.6264 | 12979.8922 | 13894.5505 | 82736.2211 | 12979.8922 | 12979.8922 | 14463.4841 | 6378.8272 | 1962.8568 | 947.586 | 980.5137 | 980.5137 | 947.586 | 3240.6264 | 12979.8922 | 13894.5505 | 82736.2211 | 12979.8922 | 12979.8922 | 14463.4841 | 6378.8272 | 1962.8568 | 947.586 | 980.5137 | 980.5137 | 947.586 | 3240.6264 | 12979.8922 | 13894.5505 | 82736.2211
2.1.1. | Boiler 1 - cogeneration of heat by CHP units |  | 2007-01-01: no additional CH4 destruction, coal displacement only, efficiency of 100 % related to heat produced by CHP
| Heat Produced from CHP |  | 0 | 0 | 0 | 0 | 0 | 413.4 | 413.4 | 413.4 | 413.4 | 413.4 | 413.4 | 413.4 | 413.4 | 413.4 | 413.4 | 413.4 | 413.4 | 413.4 | 413.4 | 413.4 | 413.4 | 413.4 | 413.4 | 413.4 | 413.4 | 413.4 | 413.4 | 413.4 | 413.4 | 413.4 | 413.4 | 413.4 | 413.4 | 413.4 | 413.4 | 413.4 | 2893.8 | 4960.8 | 4960.8 | 4960.8 | 4960.8 | 4960.8 | 4960.8 | 4960.8 | 4960.8 | 4960.8 | 4960.8 |  | 413.4 | 413.4 | 413.4 | 413.4 | 413.4 | 413.4 | 413.4 | 413.4 | 413.4 | 413.4 | 413.4 | 413.4 | 4960.8 | 413.4 | 413.4 | 413.4 | 413.4 | 413.4 | 413.4 | 413.4 | 413.4 | 413.4 | 413.4 | 413.4 | 413.4 | 4960.8 | 413.4 | 413.4 | 413.4 | 413.4 | 413.4 | 413.4 | 413.4 | 413.4 | 413.4 | 413.4 | 413.4 | 413.4 | 4960.8
| needed heat from CHP | MWh | 0 | 0 | 0 | 0 | 0 | 0 | 0 | 0 | 0 | 0 | 0 | 0 | 0 | 0 | 0 | 0 | 0 | 0 | 0 | 0 | 0 | 0 | 0 | 0 | 0 | 0 | 0 | 0 | 0 | 0 | 0 | 0 | 0 | 0 | 0 | 0 | 0 | 0 | 0 | 0 | 0 | 0 | 0 | 0 | 0 | 0 | 0 |  | 0 | 0 | 0 | 0 | 0 | 0 | 0 | 0 | 0 | 0 | 0 | 0 | 0 | 0 | 0 | 0 | 0 | 0 | 0 | 0 | 0 | 0 | 0 | 0 | 0 | 0 | 0 | 0 | 0 | 0 | 0 | 0 | 0 | 0 | 0 | 0 | 0 | 0 | 0
| Heat produced+needed | MWh | 0 | 0 | 0 | 0 | 0 | 0 | 0 | 0 | 0 | 0 | 0 | 0 | 0 | 0 | 0 | 0 | 0 | 0 | 0 | 0 | 0 | 0 | 0 | 0 | 0 | 0 | 0 | 0 | 0 | 0 | 0 | 0 | 0 | 0 | 0 | 0 | 0 | 0 | 0 | 0 | 0 | 0 | 0 | 0 | 0 | 0 | 0 |  | 0 | 0 | 0 | 0 | 0 | 0 | 0 | 0 | 0 | 0 | 0 | 0 | 0 | 0 | 0 | 0 | 0 | 0 | 0 | 0 | 0 | 0 | 0 | 0 | 0 | 0 | 0 | 0 | 0 | 0 | 0 | 0 | 0 | 0 | 0 | 0 | 0 | 0 | 0
| Efficiency | % | [48 empty] | 0 | 0 | 0 | 0 | 0 | 0 | 0 | 0 | 0 | 0 | 0 | 0 |  | 0 | 0 | 0 | 0 | 0 | 0 | 0 | 0 | 0 | 0 | 0 | 0 |  | 0 | 0 | 0 | 0 | 0 | 0 | 0 | 0 | 0 | 0 | 0 | 0
| Consumption CH4 | m3 | [36 empty] | 0 | 0 | 0 | 0 | 0 | 0 | 0 | 0 | 0 | 0 | 0 |  | 0 | 0 | 0 | 0 | 0 | 0 | 0 | 0 | 0 | 0 | 0 | 0 | 0 | 0 | 0 | 0 | 0 | 0 | 0 | 0 | 0 | 0 | 0 | 0 | 0 | 0 | 0 | 0 | 0 | 0 | 0 | 0 | 0 | 0 | 0 | 0 | 0 | 0 | 0
| CO2-Reduction | t CO2 | 0 | 0 | 0 | 0 | 0 | 0 | 0 | 0 | 0 | 0 | 0 | 0 | 0 | 0 | 0 | 0 | 0 | 0 | 0 | 0 | 0 | 0 | 0 | 0 | 0 | 0 | 0 | 0 | 0 | 0 | 0 | 0 | 0 | 0 | 0 | 0 | 0 | 0 | 0 | 0 | 0 | 0 | 0 | 0 | 0 | 0 | 0 | 0 | 0 | 0 | 0 | 0 | 0 | 0 | 0 | 0 | 0 | 0 | 0 | 0 | 0 | 0 | 0 | 0 | 0 | 0 | 0 | 0 | 0 | 0 | 0 | 0 | 0 | 0 | 0 | 0 | 0 | 0 | 0 | 0 | 0 | 0 | 0 | 0 | 0 | 0 | 0
| CO2 emissions combustion | t CO2 | 0 | 0 | 0 | 0 | 0 | 0 | 0 | 0 | 0 | 0 | 0 | 0 | 0 | 0 | 0 | 0 | 0 | 0 | 0 | 0 | 0 | 0 | 0 | 0 | 0 | 0 | 0 | 0 | 0 | 0 | 0 | 0 | 0 | 0 | 0 | 0 | 0 | 0 | 0 | 0 | 0 | 0 | 0 | 0 | 0 | 0 | 0 |  | 0 | 0 | 0 | 0 | 0 | 0 | 0 | 0 | 0 | 0 | 0 | 0 | 0 | 0 | 0 | 0 | 0 | 0 | 0 | 0 | 0 | 0 | 0 | 0 | 0 | 0 | 0 | 0 | 0 | 0 | 0 | 0 | 0 | 0 | 0 | 0 | 0 | 0 | 0
| unused coal | t | 0 | 0 | 0 | 0 | 0 | 0 | 0 | 0 | 0 | 0 | 0 | 0 | 0 | 0 | 0 | 0 | 0 | 0 | 0 | 0 | 0 | 0 | 0 | 0 | 0 | 0 | 0 | 0 | 0 | 0 | 0 | 0 | 0 | 0 | 0 | 0 | 0 | 0 | 0 | 0 | 0 | 0 | 0 | 0 | 0 | 0 | 0 |  | 0 | 0 | 0 | 0 | 0 | 0 | 0 | 0 | 0 | 0 | 0 | 0 | 0 | 0 | 0 | 0 | 0 | 0 | 0 | 0 | 0 | 0 | 0 | 0 | 0 | 0 | 0 | 0 | 0 | 0 | 0 | 0 | 0 | 0 | 0 | 0 | 0 | 0 | 0
| CO2-Reduction by unsed coal | t CO2 | 0 | 0 | 0 | 0 | 0 | 0 | 0 | 0 | 0 | 0 | 0 | 0 | 0 | 0 | 0 | 0 | 0 | 0 | 0 | 0 | 0 | 0 | 0 | 0 | 0 | 0 | 0 | 0 | 0 | 0 | 0 | 0 | 0 | 0 | 0 | 0 | 0 | 0 | 0 | 0 | 0 | 0 | 0 | 0 | 0 | 0 | 0 |  | 0 | 0 | 0 | 0 | 0 | 0 | 0 | 0 | 0 | 0 | 0 | 0 | 0 | 0 | 0 | 0 | 0 | 0 | 0 | 0 | 0 | 0 | 0 | 0 | 0 | 0 | 0 | 0 | 0 | 0 | 0 | 0 | 0 | 0 | 0 | 0 | 0 | 0 | 0
| resulting CO2-reduction | t CO2 | 0 | 0 | 0 | 0 | 0 | 0 | 0 | 0 | 0 | 0 | 0 | 0 | 0 | 0 | 0 | 0 | 0 | 0 | 0 | 0 | 0 | 0 | 0 | 0 | 0 | 0 | 0 | 0 | 0 | 0 | 0 | 0 | 0 | 0 | 0 | 0 | 0 | 0 | 0 | 0 | 0 | 0 | 0 | 0 | 0 | 0 | 0 |  | 0 | 0 | 0 | 0 | 0 | 0 | 0 | 0 | 0 | 0 | 0 | 0 | 0 | 0 | 0 | 0 | 0 | 0 | 0 | 0 | 0 | 0 | 0 | 0 | 0 | 0 | 0 | 0 | 0 | 0 | 0 | 0 | 0 | 0 | 0 | 0 | 0 | 0 | 0
2.1.2. | Boiler 2 - upgraded coal boiler, CMM fired
Type
| Heat produced | MWh | 0 | 0 | 0 | 0 | 0 | 0 | 0 | 0 | 0 | 0 | 6975 | 5500 | 5000 | 4800 | 7208 | 3487 | 1073 | 518 | 536 | 536 | 518 | 1073 | 5000 | 5500 | 5000 | 5000 | 7208 | 3487 | 1073 | 518 | 536 | 536 | 518 | 1073 | 5000 | 5500 | 12475 | 35249 | 35449 | 35449 | 35449 | 35449 | 35449 | 35449 | 35449 | 35449 | 35449 |  | 5000 | 5000 | 7208 | 3487 | 1073 | 518 | 536 | 536 | 518 | 1073 | 5000 | 5500 | 35449 | 5000 | 5000 | 7208 | 3487 | 1073 | 518 | 536 | 536 | 518 | 1073 | 5000 | 5500 | 35449 | 5000 | 5000 | 7208 | 3487 | 1073 | 518 | 536 | 536 | 518 | 1073 | 5000 | 5500 | 35449
| Efficiency Type KE-10-14 | % | 96 | 96 | 96 | 96 | 96 | 96 | 96 | 96 | 96 | 96 | 96 | 96 | 96 | 96 | 96 | 96 | 96 | 96 | 96 | 96 | 96 | 96 | 96 | 96 | 96 | 96 | 96 | 96 | 96 | 96 | 96 | 96 | 96 | 96 | 96 | 96 | [12 empty] | 96 | 96 | 96 | 96 | 96 | 96 | 96 | 96 | 96 | 96 | 96 | 96 |  | 96 | 96 | 96 | 96 | 96 | 96 | 96 | 96 | 96 | 96 | 96 | 96 |  | 96 | 96 | 96 | 96 | 96 | 96 | 96 | 96 | 96 | 96 | 96 | 96
| Consumption CH4 | m3 | 0 | 0 | 0 | 0 | 0 | 0 | 0 | 0 | 0 | 0 | 728091.4921 | 574122.3235 | 521929.385 | 501052.2096 | 752413.4015 | 363993.5531 | 112006.046 | 54071.8843 | 55950.8301 | 55950.8301 | 54071.8843 | 112006.046 | 521929.385 | 574122.3235 | 521929.385 | 521929.385 | 752413.4015 | 363993.5531 | 112006.046 | 54071.8843 | 55950.8301 | 55950.8301 | 54071.8843 | 112006.046 | 521929.385 | 574122.3235 | 1302213.8157 | 3679497.7787 | 3700374.9541 | 3700374.9541 | 3700374.9541 | 3700374.9541 | 3700374.9541 | 3700374.9541 | 3700374.9541 | 3700374.9541 | 3700374.9541 |  | 521929.385 | 521929.385 | 752413.4015 | 363993.5531 | 112006.046 | 54071.8843 | 55950.8301 | 55950.8301 | 54071.8843 | 112006.046 | 521929.385 | 574122.3235 | 3700374.9541 | 521929.385 | 521929.385 | 752413.4015 | 363993.5531 | 112006.046 | 54071.8843 | 55950.8301 | 55950.8301 | 54071.8843 | 112006.046 | 521929.385 | 574122.3235 | 3700374.9541 | 521929.385 | 521929.385 | 752413.4015 | 363993.5531 | 112006.046 | 54071.8843 | 55950.8301 | 55950.8301 | 54071.8843 | 112006.046 | 521929.385 | 574122.3235 | 3700374.9541
| CO2-Reduction | t CO2 | 0 | 0 | 0 | 0 | 0 | 0 | 0 | 0 | 0 | 0 | 10962.8736 | 8644.5598 | 7858.6908 | 7544.3431 | 11329.0886 | 5480.6509 | 1686.475 | 814.1604 | 842.4516 | 842.4516 | 814.1604 | 1686.475 | 7858.6908 | 8644.5598 | 7858.6908 | 7858.6908 | 11329.0886 | 5480.6509 | 1686.475 | 814.1604 | 842.4516 | 842.4516 | 814.1604 | 1686.475 | 7858.6908 | 8644.5598 | 19607.4334 | 55402.1981 | 55716.5457 | 55716.5457 | 55716.5457 | 55716.5457 | 55716.5457 | 55716.5457 | 55716.5457 | 55716.5457 | 55716.5457 |  | 7858.6908 | 7858.6908 | 11329.0886 | 5480.6509 | 1686.475 | 814.1604 | 842.4516 | 842.4516 | 814.1604 | 1686.475 | 7858.6908 | 8644.5598 | 55716.5457 | 7858.6908 | 7858.6908 | 11329.0886 | 5480.6509 | 1686.475 | 814.1604 | 842.4516 | 842.4516 | 814.1604 | 1686.475 | 7858.6908 | 8644.5598 | 55716.5457 | 7858.6908 | 7858.6908 | 11329.0886 | 5480.6509 | 1686.475 | 814.1604 | 842.4516 | 842.4516 | 814.1604 | 1686.475 | 7858.6908 | 8644.5598 | 55716.5457
| CO2 emissions combustion | t CO2 | 0 | 0 | 0 | 0 | 0 | 0 | 0 | 0 | 0 | 0 | 1435.6144 | 1132.0257 | 1029.1143 | 987.9497 | 1483.5711 | 717.7043 | 220.8479 | 106.6162 | 110.321 | 110.321 | 106.6162 | 220.8479 | 1029.1143 | 1132.0257 | 1029.1143 | 1029.1143 | 1483.5711 | 717.7043 | 220.8479 | 106.6162 | 110.321 | 110.321 | 106.6162 | 220.8479 | 1029.1143 | 1132.0257 | 2567.6401 | 7255.0497 | 7296.2143 | 7296.2143 | 7296.2143 | 7296.2143 | 7296.2143 | 7296.2143 | 7296.2143 | 7296.2143 | 7296.2143 |  | 1029.1143 | 1029.1143 | 1483.5711 | 717.7043 | 220.8479 | 106.6162 | 110.321 | 110.321 | 106.6162 | 220.8479 | 1029.1143 | 1132.0257 | 7296.2143 | 1029.1143 | 1029.1143 | 1483.5711 | 717.7043 | 220.8479 | 106.6162 | 110.321 | 110.321 | 106.6162 | 220.8479 | 1029.1143 | 1132.0257 | 7296.2143 | 1029.1143 | 1029.1143 | 1483.5711 | 717.7043 | 220.8479 | 106.6162 | 110.321 | 110.321 | 106.6162 | 220.8479 | 1029.1143 | 1132.0257 | 7296.2143
| unused coal | t | 0 | 0 | 0 | 0 | 0 | 0 | 0 | 0 | 0 | 0 | 1860.7443 | 1467.2536 | 1333.8669 | 1280.5122 | 1922.9025 | 930.2388 | 286.2478 | 138.1886 | 142.9905 | 142.9905 | 138.1886 | 286.2478 | 1333.8669 | 1467.2536 | 1333.8669 | 1333.8669 | 1922.9025 | 930.2388 | 286.2478 | 138.1886 | 142.9905 | 142.9905 | 138.1886 | 286.2478 | 1333.8669 | 1467.2536 | 3327.9979 | 9403.4947 | 9456.8494 | 9456.8494 | 9456.8494 | 9456.8494 | 9456.8494 | 9456.8494 | 9456.8494 | 9456.8494 | 9456.8494 |  | 1333.8669 | 1333.8669 | 1922.9025 | 930.2388 | 286.2478 | 138.1886 | 142.9905 | 142.9905 | 138.1886 | 286.2478 | 1333.8669 | 1467.2536 | 9456.8494 | 1333.8669 | 1333.8669 | 1922.9025 | 930.2388 | 286.2478 | 138.1886 | 142.9905 | 142.9905 | 138.1886 | 286.2478 | 1333.8669 | 1467.2536 | 9456.8494 | 1333.8669 | 1333.8669 | 1922.9025 | 930.2388 | 286.2478 | 138.1886 | 142.9905 | 142.9905 | 138.1886 | 286.2478 | 1333.8669 | 1467.2536 | 9456.8494
| CO2-Reduction by unused coal | t CO2 | 0 | 0 | 0 | 0 | 0 | 0 | 0 | 0 | 0 | 0 | 3232.2245 | 2548.7075 | 2317.0068 | 2224.3265 | 3340.197 | 1615.8805 | 497.2297 | 240.0419 | 248.3831 | 248.3831 | 240.0419 | 497.2297 | 2317.0068 | 2548.7075 | 2317.0068 | 2317.0068 | 3340.197 | 1615.8805 | 497.2297 | 240.0419 | 248.3831 | 248.3831 | 240.0419 | 497.2297 | 2317.0068 | 2548.7075 | 5780.932 | 16334.4346 | 16427.1148 | 16427.1148 | 16427.1148 | 16427.1148 | 16427.1148 | 16427.1148 | 16427.1148 | 16427.1148 | 16427.1148 |  | 2317.0068 | 2317.0068 | 3340.197 | 1615.8805 | 497.2297 | 240.0419 | 248.3831 | 248.3831 | 240.0419 | 497.2297 | 2317.0068 | 2548.7075 | 16427.1148 | 2317.0068 | 2317.0068 | 3340.197 | 1615.8805 | 497.2297 | 240.0419 | 248.3831 | 248.3831 | 240.0419 | 497.2297 | 2317.0068 | 2548.7075 | 16427.1148 | 2317.0068 | 2317.0068 | 3340.197 | 1615.8805 | 497.2297 | 240.0419 | 248.3831 | 248.3831 | 240.0419 | 497.2297 | 2317.0068 | 2548.7075 | 16427.1148
| result CO2-reduction CMM Boiler | t CO2 | 0 | 0 | 0 | 0 | 0 | 0 | 0 | 0 | 0 | 0 | 12759.4837 | 10061.2416 | 9146.5833 | 8780.72 | 13185.7145 | 6378.8272 | 1962.8568 | 947.586 | 980.5137 | 980.5137 | 947.586 | 1962.8568 | 9146.5833 | 10061.2416 | 9146.5833 | 9146.5833 | 13185.7145 | 6378.8272 | 1962.8568 | 947.586 | 980.5137 | 980.5137 | 947.586 | 1962.8568 | 9146.5833 | 10061.2416 | 22820.7253 | 64481.5829 | 64847.4462 | 64847.4462 | 64847.4462 | 64847.4462 | 64847.4462 | 64847.4462 | 64847.4462 | 64847.4462 | 64847.4462 |  | 9146.5833 | 9146.5833 | 13185.7145 | 6378.8272 | 1962.8568 | 947.586 | 980.5137 | 980.5137 | 947.586 | 1962.8568 | 9146.5833 | 10061.2416 | 64847.4462 | 9146.5833 | 9146.5833 | 13185.7145 | 6378.8272 | 1962.8568 | 947.586 | 980.5137 | 980.5137 | 947.586 | 1962.8568 | 9146.5833 | 10061.2416 | 64847.4462 | 9146.5833 | 9146.5833 | 13185.7145 | 6378.8272 | 1962.8568 | 947.586 | 980.5137 | 980.5137 | 947.586 | 1962.8568 | 9146.5833 | 10061.2416 | 64847.4462
2.1.3. | Air heater
Type: none
| Heat produced | MWh | 0 | 0 | 0 | 0 | 0 | 0 | 0 | 0 | 0 | 720 | 2160 | 2160 | 2160 | 2160 | 720 | 0 | 0 | 0 | 0 | 0 | 0 | 720 | 2160 | 2160 | 2160 | 2160 | 720 | 0 | 0 | 0 | 0 | 0 | 0 | 720 | 2160 | 2160 | 5040 | 10080 | 10080 | 10080 | 10080 | 10080 | 10080 | 10080 | 10080 | 10080 | 10080 |  | 2160 | 2160 | 720 | 0 | 0 | 0 | 0 | 0 | 0 | 720 | 2160 | 2160 | 10080 | 2160 | 2160 | 720 | 0 | 0 | 0 | 0 | 0 | 0 | 720 | 2160 | 2160 | 10080 | 2160 | 2160 | 720 | 0 | 0 | 0 | 0 | 0 | 0 | 720 | 2160 | 2160 | 10080
| Efficiency | % | 100 | 100 | 100 | 100 | 100 | 100 | 100 | 100 | 100 | 100 | 100 | 100 | 100 | 100 | 100 | 100 | 100 | 100 | 100 | 100 | 100 | 100 | 100 | 100 | 100 | 100 | 100 | 100 | 100 | 100 | 100 | 100 | 100 | 100 | 100 | 100 | [12 empty] | 100 | 100 | 100 | 100 | 100 | 100 | 100 | 100 | 100 | 100 | 100 | 100 |  | 100 | 100 | 100 | 100 | 100 | 100 | 100 | 100 | 100 | 100 | 100 | 100 |  | 100 | 100 | 100 | 100 | 100 | 100 | 100 | 100 | 100 | 100 | 100 | 100
| Consumption CH4 | m3 | 0 | 0 | 0 | 0 | 0 | 0 | 0 | 0 | 0 | 72151.5182 | 216454.5546 | 216454.5546 | 216454.5546 | 216454.5546 | 72151.5182 | 0 | 0 | 0 | 0 | 0 | 0 | 72151.5182 | 216454.5546 | 216454.5546 | 216454.5546 | 216454.5546 | 72151.5182 | 0 | 0 | 0 | 0 | 0 | 0 | 72151.5182 | 216454.5546 | 216454.5546 | 505060.6273 | 1010121.2546 | 1010121.2546 | 1010121.2546 | 1010121.2546 | 1010121.2546 | 1010121.2546 | 1010121.2546 | 1010121.2546 | 1010121.2546 | 1010121.2546 |  | 216454.5546 | 216454.5546 | 72151.5182 | 0 | 0 | 0 | 0 | 0 | 0 | 72151.5182 | 216454.5546 | 216454.5546 | 1010121.2546 | 216454.5546 | 216454.5546 | 72151.5182 | 0 | 0 | 0 | 0 | 0 | 0 | 72151.5182 | 216454.5546 | 216454.5546 | 1010121.2546 | 216454.5546 | 216454.5546 | 72151.5182 | 0 | 0 | 0 | 0 | 0 | 0 | 72151.5182 | 216454.5546 | 216454.5546 | 1010121.2546
| CO2-Reduction | t CO2 | 0 | 0 | 0 | 0 | 0 | 0 | 0 | 0 | 0 | 1086.3854 | 3259.1562 | 3259.1562 | 3259.1562 | 3259.1562 | 1086.3854 | 0 | 0 | 0 | 0 | 0 | 0 | 1086.3854 | 3259.1562 | 3259.1562 | 3259.1562 | 3259.1562 | 1086.3854 | 0 | 0 | 0 | 0 | 0 | 0 | 1086.3854 | 3259.1562 | 3259.1562 | 7604.6979 | 15209.3957 | 15209.3957 | 15209.3957 | 15209.3957 | 15209.3957 | 15209.3957 | 15209.3957 | 15209.3957 | 15209.3957 | 15209.3957 | 724.2569 | 3259.1562 | 3259.1562 | 1086.3854 | 0 | 0 | 0 | 0 | 0 | 0 | 1086.3854 | 3259.1562 | 3259.1562 | 15209.3957 | 3259.1562 | 3259.1562 | 1086.3854 | 0 | 0 | 0 | 0 | 0 | 0 | 1086.3854 | 3259.1562 | 3259.1562 | 15209.3957 | 3259.1562 | 3259.1562 | 1086.3854 | 0 | 0 | 0 | 0 | 0 | 0 | 1086.3854 | 3259.1562 | 3259.1562 | 15209.3957
| CO2 emissions combustion | t CO2 | 0 | 0 | 0 | 0 | 0 | 0 | 0 | 0 | 0 | 142.2648 | 426.7943 | 426.7943 | 426.7943 | 426.7943 | 142.2648 | 0 | 0 | 0 | 0 | 0 | 0 | 142.2648 | 426.7943 | 426.7943 | 426.7943 | 426.7943 | 142.2648 | 0 | 0 | 0 | 0 | 0 | 0 | 142.2648 | 426.7943 | 426.7943 | 995.8533 | 1991.7066 | 1991.7066 | 1991.7066 | 1991.7066 | 1991.7066 | 1991.7066 | 1991.7066 | 1991.7066 | 1991.7066 | 1991.7066 |  | 426.7943 | 426.7943 | 142.2648 | 0 | 0 | 0 | 0 | 0 | 0 | 142.2648 | 426.7943 | 426.7943 | 1991.7066 | 426.7943 | 426.7943 | 142.2648 | 0 | 0 | 0 | 0 | 0 | 0 | 142.2648 | 426.7943 | 426.7943 | 1991.7066 | 426.7943 | 426.7943 | 142.2648 | 0 | 0 | 0 | 0 | 0 | 0 | 142.2648 | 426.7943 | 426.7943 | 1991.7066
| unused coal | t | 0 | 0 | 0 | 0 | 0 | 0 | 0 | 0 | 0 | 192.0768 | 576.2305 | 576.2305 | 576.2305 | 576.2305 | 192.0768 | 0 | 0 | 0 | 0 | 0 | 0 | 192.0768 | 576.2305 | 576.2305 | 576.2305 | 576.2305 | 192.0768 | 0 | 0 | 0 | 0 | 0 | 0 | 192.0768 | 576.2305 | 576.2305 | 1344.5378 | 2689.0756 | 2689.0756 | 2689.0756 | 2689.0756 | 2689.0756 | 2689.0756 | 2689.0756 | 2689.0756 | 2689.0756 | 2689.0756 | 0 | 576.2305 | 576.2305 | 192.0768 | 0 | 0 | 0 | 0 | 0 | 0 | 192.0768 | 576.2305 | 576.2305 | 2689.0756 | 576.2305 | 576.2305 | 192.0768 | 0 | 0 | 0 | 0 | 0 | 0 | 192.0768 | 576.2305 | 576.2305 | 2689.0756 | 576.2305 | 576.2305 | 192.0768 | 0 | 0 | 0 | 0 | 0 | 0 | 192.0768 | 576.2305 | 576.2305 | 2689.0756
| CO2-Reduction by unused coal | t CO2 | 0 | 0 | 0 | 0 | 0 | 0 | 0 | 0 | 0 | 333.649 | 1000.9469 | 1000.9469 | 1000.9469 | 1000.9469 | 333.649 | 0 | 0 | 0 | 0 | 0 | 0 | 333.649 | 1000.9469 | 1000.9469 | 1000.9469 | 1000.9469 | 333.649 | 0 | 0 | 0 | 0 | 0 | 0 | 333.649 | 1000.9469 | 1000.9469 | 2335.5429 | 4671.0857 | 4671.0857 | 4671.0857 | 4671.0857 | 4671.0857 | 4671.0857 | 4671.0857 | 4671.0857 | 4671.0857 | 4671.0857 | 0 | 1000.9469 | 1000.9469 | 333.649 | 0 | 0 | 0 | 0 | 0 | 0 | 333.649 | 1000.9469 | 1000.9469 | 4671.0857 | 1000.9469 | 1000.9469 | 333.649 | 0 | 0 | 0 | 0 | 0 | 0 | 333.649 | 1000.9469 | 1000.9469 | 4671.0857 | 1000.9469 | 1000.9469 | 333.649 | 0 | 0 | 0 | 0 | 0 | 0 | 333.649 | 1000.9469 | 1000.9469 | 4671.0857
2.2. | Power production
| total electric capacity | MWel | 0 | 0 | 0 | 0 | 0 | 0.4 | 0.4 | 0.4 | 0.4 | 0.4 | 0.4 | 0.4 | 0.4 | 0.4 | 0.4 | 0.4 | 0.4 | 0.4 | 0.4 | 0.4 | 0.4 | 0.4 | 0.4 | 0.4 | 1.75 | 1.75 | 1.75 | 1.75 | 1.75 | 1.75 | 1.75 | 1.75 | 1.75 | 1.75 | 1.75 | 1.75 | 0.23333 | 0.4 | 1.75 | 1.75 | 1.75 | 1.75 | 1.75 | 1.75 | 1.75 | 1.75 | 1.75 |  | 1.75 | 1.75 | 1.75 | 1.75 | 1.75 | 1.75 | 1.75 | 1.75 | 1.75 | 1.75 | 1.75 | 1.75 | 1.75 | 1.75 | 1.75 | 1.75 | 1.75 | 1.75 | 1.75 | 1.75 | 1.75 | 1.75 | 1.75 | 1.75 | 1.75 | 1.75 | 1.75 | 1.75 | 1.75 | 1.75 | 1.75 | 1.75 | 1.75 | 1.75 | 1.75 | 1.75 | 1.75 | 1.75 | 1.75
| produced power | kWh | 0 | 0 | 0 | 0 | 0 | 208000 | 208000 | 208000 | 208000 | 208000 | 208000 | 208000 | 208000 | 208000 | 208000 | 208000 | 208000 | 208000 | 208000 | 208000 | 208000 | 208000 | 208000 | 208000 | 910000 | 910000 | 910000 | 910000 | 910000 | 910000 | 910000 | 910000 | 910000 | 910000 | 910000 | 910000 | 1456000 | 2496000 | 10920000 | 10920000 | 10920000 | 10920000 | 10920000 | 10920000 | 10920000 | 10920000 | 10920000 | 100776 | 910000 | 910000 | 910000 | 910000 | 910000 | 910000 | 910000 | 910000 | 910000 | 910000 | 910000 | 910000 | 10920000 | 910000 | 910000 | 910000 | 910000 | 910000 | 910000 | 910000 | 910000 | 910000 | 910000 | 910000 | 910000 | 10920000 | 910000 | 910000 | 910000 | 910000 | 910000 | 910000 | 910000 | 910000 | 910000 | 910000 | 910000 | 910000 | 10920000
| Consumption CH4 | m3 | 0 | 0 | 0 | 0 | 0 | 57899.3664 | 57899.3664 | 57899.3664 | 57899.3664 | 57899.3664 | 57899.3664 | 57899.3664 | 57899.3664 | 57899.3664 | 57899.3664 | 57899.3664 | 57899.3664 | 57899.3664 | 57899.3664 | 57899.3664 | 57899.3664 | 57899.3664 | 57899.3664 | 57899.3664 | 253309.7282 | 253309.7282 | 253309.7282 | 253309.7282 | 253309.7282 | 253309.7282 | 253309.7282 | 253309.7282 | 253309.7282 | 253309.7282 | 253309.7282 | 253309.7282 | 405295.5651 | 694792.3974 | 3039716.7385 | 3039716.7385 | 3039716.7385 | 3039716.7385 | 3039716.7385 | 3039716.7385 | 3039716.7385 | 3039716.7385 | 3039716.7385 |  | 253309.7282 | 253309.7282 | 253309.7282 | 253309.7282 | 253309.7282 | 253309.7282 | 253309.7282 | 253309.7282 | 253309.7282 | 253309.7282 | 253309.7282 | 253309.7282 | 3039716.7385 | 253309.7282 | 253309.7282 | 253309.7282 | 253309.7282 | 253309.7282 | 253309.7282 | 253309.7282 | 253309.7282 | 253309.7282 | 253309.7282 | 253309.7282 | 253309.7282 | 3039716.7385 | 253309.7282 | 253309.7282 | 253309.7282 | 253309.7282 | 253309.7282 | 253309.7282 | 253309.7282 | 253309.7282 | 253309.7282 | 253309.7282 | 253309.7282 | 253309.7282 | 3039716.7385
| CO2-Reduction-Methane destruction | t CO2 | 0 | 0 | 0 | 0 | 0 | 871.7908 | 871.7908 | 871.7908 | 871.7908 | 871.7908 | 871.7908 | 871.7908 | 871.7908 | 871.7908 | 871.7908 | 871.7908 | 871.7908 | 871.7908 | 871.7908 | 871.7908 | 871.7908 | 871.7908 | 871.7908 | 871.7908 | 3814.0846 | 3814.0846 | 3814.0846 | 3814.0846 | 3814.0846 | 3814.0846 | 3814.0846 | 3814.0846 | 3814.0846 | 3814.0846 | 3814.0846 | 3814.0846 | 6102.5353 | 10461.4891 | 45769.0149 | 45769.0149 | 45769.0149 | 45769.0149 | 45769.0149 | 45769.0149 | 45769.0149 | 45769.0149 | 45769.0149 |  | 3814.0846 | 3814.0846 | 3814.0846 | 3814.0846 | 3814.0846 | 3814.0846 | 3814.0846 | 3814.0846 | 3814.0846 | 3814.0846 | 3814.0846 | 3814.0846 | 45769.0149 | 3814.0846 | 3814.0846 | 3814.0846 | 3814.0846 | 3814.0846 | 3814.0846 | 3814.0846 | 3814.0846 | 3814.0846 | 3814.0846 | 3814.0846 | 3814.0846 | 45769.0149 | 3814.0846 | 3814.0846 | 3814.0846 | 3814.0846 | 3814.0846 | 3814.0846 | 3814.0846 | 3814.0846 | 3814.0846 | 3814.0846 | 3814.0846 | 3814.0846 | 45769.0149
| CO2-Reduction-Power displacement | t CO2 | 0 | 0 | 0 | 0 | 0 | 144.56 | 144.56 | 144.56 | 144.56 | 144.56 | 144.56 | 144.56 | 144.56 | 144.56 | 144.56 | 144.56 | 144.56 | 144.56 | 144.56 | 144.56 | 144.56 | 144.56 | 144.56 | 144.56 | 618.8 | 618.8 | 618.8 | 618.8 | 618.8 | 618.8 | 618.8 | 618.8 | 618.8 | 618.8 | 618.8 | 618.8 | 1011.92 | 1734.72 | 7425.6 | 7272.72 | 7108.92 | 6945.12 | 6945.12 | 6945.12 | 6945.12 | 6945.12 | 6945.12 |  | 606.06 | 606.06 | 606.06 | 606.06 | 606.06 | 606.06 | 606.06 | 606.06 | 606.06 | 606.06 | 606.06 | 606.06 | 7272.72 | 592.41 | 592.41 | 592.41 | 592.41 | 592.41 | 592.41 | 592.41 | 592.41 | 592.41 | 592.41 | 592.41 | 592.41 | 7108.92 | 578.76 | 578.76 | 578.76 | 578.76 | 578.76 | 578.76 | 578.76 | 578.76 | 578.76 | 578.76 | 578.76 | 578.76 | 6945.12
| CO2 emissions combustion | t CO2 | 0 | 0 | 0 | 0 | 0 | 114.1631 | 114.1631 | 114.1631 | 114.1631 | 114.1631 | 114.1631 | 114.1631 | 114.1631 | 114.1631 | 114.1631 | 114.1631 | 114.1631 | 114.1631 | 114.1631 | 114.1631 | 114.1631 | 114.1631 | 114.1631 | 114.1631 | 499.4635 | 499.4635 | 499.4635 | 499.4635 | 499.4635 | 499.4635 | 499.4635 | 499.4635 | 499.4635 | 499.4635 | 499.4635 | 499.4635 | 799.1415 | 1369.9569 | 5993.5615 | 5993.5615 | 5993.5615 | 5993.5615 | 5993.5615 | 5993.5615 | 5993.5615 | 5993.5615 | 5993.5615 |  | 499.4635 | 499.4635 | 499.4635 | 499.4635 | 499.4635 | 499.4635 | 499.4635 | 499.4635 | 499.4635 | 499.4635 | 499.4635 | 499.4635 | 5993.5615 | 499.4635 | 499.4635 | 499.4635 | 499.4635 | 499.4635 | 499.4635 | 499.4635 | 499.4635 | 499.4635 | 499.4635 | 499.4635 | 499.4635 | 5993.5615 | 499.4635 | 499.4635 | 499.4635 | 499.4635 | 499.4635 | 499.4635 | 499.4635 | 499.4635 | 499.4635 | 499.4635 | 499.4635 | 499.4635 | 5993.5615
| CO2 power consumption | t CO2 | 0 | 0 | 0 | 0 | 0 | 5.0596 | 5.0596 | 5.0596 | 5.0596 | 5.0596 | 5.0596 | 5.0596 | 5.0596 | 5.0596 | 5.0596 | 5.0596 | 5.0596 | 5.0596 | 5.0596 | 5.0596 | 5.0596 | 5.0596 | 5.0596 | 5.0596 | 21.658 | 21.658 | 21.658 | 21.658 | 21.658 | 21.658 | 21.658 | 21.658 | 21.658 | 21.658 | 21.658 | 21.658 | 35.4172 | 60.7152 | 259.896 | 254.5452 | 248.8122 | 243.0792 | 243.0792 | 243.0792 | 243.0792 | 243.0792 | 243.0792 |  | 21.2121 | 21.2121 | 21.2121 | 21.2121 | 21.2121 | 21.2121 | 21.2121 | 21.2121 | 21.2121 | 21.2121 | 21.2121 | 21.2121 | 254.5452 | 20.7343 | 20.7343 | 20.7343 | 20.7343 | 20.7343 | 20.7343 | 20.7343 | 20.7343 | 20.7343 | 20.7343 | 20.7343 | 20.7343 | 248.8122 | 20.2566 | 20.2566 | 20.2566 | 20.2566 | 20.2566 | 20.2566 | 20.2566 | 20.2566 | 20.2566 | 20.2566 | 20.2566 | 20.2566 | 243.0792
| result CO2-reduction power | t CO2 | 0 | 0 | 0 | 0 | 0 | 902.1877 | 902.1877 | 902.1877 | 902.1877 | 902.1877 | 902.1877 | 902.1877 | 902.1877 | 902.1877 | 902.1877 | 902.1877 | 902.1877 | 902.1877 | 902.1877 | 902.1877 | 902.1877 | 902.1877 | 902.1877 | 902.1877 | 3933.4211 | 3933.4211 | 3933.4211 | 3933.4211 | 3933.4211 | 3933.4211 | 3933.4211 | 3933.4211 | 3933.4211 | 3933.4211 | 3933.4211 | 3933.4211 | 6315.3138 | 10826.2522 | 47201.0535 | 47048.1735 | 46884.3735 | 46720.5735 | 46720.5735 | 46720.5735 | 46720.5735 | 46720.5735 | 46720.5735 | 432283.2933 | 3920.6811 | 3920.6811 | 3920.6811 | 3920.6811 | 3920.6811 | 3920.6811 | 3920.6811 | 3920.6811 | 3920.6811 | 3920.6811 | 3920.6811 | 3920.6811 | 47048.1735 | 3907.0311 | 3907.0311 | 3907.0311 | 3907.0311 | 3907.0311 | 3907.0311 | 3907.0311 | 3907.0311 | 3907.0311 | 3907.0311 | 3907.0311 | 3907.0311 | 46884.3735 | 3893.3811 | 3893.3811 | 3893.3811 | 3893.3811 | 3893.3811 | 3893.3811 | 3893.3811 | 3893.3811 | 3893.3811 | 3893.3811 | 3893.3811 | 3893.3811 | 46720.5735
2.2.1. | CHP 1 | number | 0 | 0 | 0 | 0 | 0 | 1 | 1 | 1 | 1 | 1 | 1 | 1 | 1 | 1 | 1 | 1 | 1 | 1 | 1 | 1 | 1 | 1 | 1 | 1 | 1 | 1 | 1 | 1 | 1 | 1 | 1 | 1 | 1 | 1 | 1 | 1 | [12 empty] | 1 | 1 | 1 | 1 | 1 | 1 | 1 | 1 | 1 | 1 | 1 | 1 | 1 | 1 | 1 | 1 | 1 | 1 | 1 | 1 | 1 | 1 | 1 | 1 | 1 | 1 | 1 | 1 | 1 | 1 | 1 | 1 | 1 | 1 | 1 | 1 | 1 | 1 | 1
| Capacity | MWel | 0 | 0 | 0 | 0 | 0 | 0.4 | 0.4 | 0.4 | 0.4 | 0.4 | 0.4 | 0.4 | 0.4 | 0.4 | 0.4 | 0.4 | 0.4 | 0.4 | 0.4 | 0.4 | 0.4 | 0.4 | 0.4 | 0.4 | 0.4 | 0.4 | 0.4 | 0.4 | 0.4 | 0.4 | 0.4 | 0.4 | 0.4 | 0.4 | 0.4 | 0.4 | 0.23333 | 0.4 | 0.4 | 0.4 | 0.4 | 0.4 | 0.4 | 0.4 | 0.4 | 0.4 | 0.4 |  | 0.4 | 0.4 | 0.4 | 0.4 | 0.4 | 0.4 | 0.4 | 0.4 | 0.4 | 0.4 | 0.4 | 0.4 | 0.4 | 0.4 | 0.4 | 0.4 | 0.4 | 0.4 | 0.4 | 0.4 | 0.4 | 0.4 | 0.4 | 0.4 | 0.4 | 0.4 | 0.4 | 0.4 | 0.4 | 0.4 | 0.4 | 0.4 | 0.4 | 0.4 | 0.4 | 0.4 | 0.4 | 0.4 | 0.4
| full power hours operating | h | 520 | 520 | 520 | 520 | 520 | 520 | 520 | 520 | 520 | 520 | 520 | 520 | 520 | 520 | 520 | 520 | 520 | 520 | 520 | 520 | 520 | 520 | 520 | 520 | 520 | 520 | 520 | 520 | 520 | 520 | 520 | 520 | 520 | 520 | 520 | 520 | 6240 | 6240 | 6240 | 6240 | 6240 | 6240 | 6240 | 6240 | 6240 | 6240 | 6240 |  | 520 | 520 | 520 | 520 | 520 | 520 | 520 | 520 | 520 | 520 | 520 | 520 | 6240 | 520 | 520 | 520 | 520 | 520 | 520 | 520 | 520 | 520 | 520 | 520 | 520 | 6240 | 520 | 520 | 520 | 520 | 520 | 520 | 520 | 520 | 520 | 520 | 520 | 520 | 6240
| Efficiency | % | 36 | 36 | 36 | 36 | 36 | 36 | 36 | 36 | 36 | 36 | 36 | 36 | 36 | 36 | 36 | 36 | 36 | 36 | 36 | 36 | 36 | 36 | 36 | 36 | 36 | 36 | 36 | 36 | 36 | 36 | 36 | 36 | 36 | 36 | 36 | 36 | [12 empty] | 36 | 36 | 36 | 36 | 36 | 36 | 36 | 36 | 36 | 36 | 36 | 36 | 36 | 36 | 36 | 36 | 36 | 36 | 36 | 36 | 36 | 36 | 36 | 36 | 36 | 36 | 36 | 36 | 36 | 36 | 36 | 36 | 36 | 36 | 36 | 36 | 36 | 36 | 36
| power production | kWh | 0 | 0 | 0 | 0 | 0 | 208000 | 208000 | 208000 | 208000 | 208000 | 208000 | 208000 | 208000 | 208000 | 208000 | 208000 | 208000 | 208000 | 208000 | 208000 | 208000 | 208000 | 208000 | 208000 | 208000 | 208000 | 208000 | 208000 | 208000 | 208000 | 208000 | 208000 | 208000 | 208000 | 208000 | 208000 | 1456000 | 2496000 | 2496000 | 2496000 | 2496000 | 2496000 | 2496000 | 2496000 | 2496000 | 2496000 | 2496000 |  | 208000 | 208000 | 208000 | 208000 | 208000 | 208000 | 208000 | 208000 | 208000 | 208000 | 208000 | 208000 | 2496000 | 208000 | 208000 | 208000 | 208000 | 208000 | 208000 | 208000 | 208000 | 208000 | 208000 | 208000 | 208000 | 2496000 | 208000 | 208000 | 208000 | 208000 | 208000 | 208000 | 208000 | 208000 | 208000 | 208000 | 208000 | 208000 | 2496000
| Consumption CH4 | m3 | 0 | 0 | 0 | 0 | 0 | 57899.3664 | 57899.3664 | 57899.3664 | 57899.3664 | 57899.3664 | 57899.3664 | 57899.3664 | 57899.3664 | 57899.3664 | 57899.3664 | 57899.3664 | 57899.3664 | 57899.3664 | 57899.3664 | 57899.3664 | 57899.3664 | 57899.3664 | 57899.3664 | 57899.3664 | 57899.3664 | 57899.3664 | 57899.3664 | 57899.3664 | 57899.3664 | 57899.3664 | 57899.3664 | 57899.3664 | 57899.3664 | 57899.3664 | 57899.3664 | 57899.3664 | 405295.5651 | 694792.3974 | 694792.3974 | 694792.3974 | 694792.3974 | 694792.3974 | 694792.3974 | 694792.3974 | 694792.3974 | 694792.3974 | 694792.3974 |  | 57899.3664 | 57899.3664 | 57899.3664 | 57899.3664 | 57899.3664 | 57899.3664 | 57899.3664 | 57899.3664 | 57899.3664 | 57899.3664 | 57899.3664 | 57899.3664 | 694792.3974 | 57899.3664 | 57899.3664 | 57899.3664 | 57899.3664 | 57899.3664 | 57899.3664 | 57899.3664 | 57899.3664 | 57899.3664 | 57899.3664 | 57899.3664 | 57899.3664 | 694792.3974 | 57899.3664 | 57899.3664 | 57899.3664 | 57899.3664 | 57899.3664 | 57899.3664 | 57899.3664 | 57899.3664 | 57899.3664 | 57899.3664 | 57899.3664 | 57899.3664 | 694792.3974
| CO2-Reduction-Methane destruction | t CO2 | 0 | 0 | 0 | 0 | 0 | 871.7908 | 871.7908 | 871.7908 | 871.7908 | 871.7908 | 871.7908 | 871.7908 | 871.7908 | 871.7908 | 871.7908 | 871.7908 | 871.7908 | 871.7908 | 871.7908 | 871.7908 | 871.7908 | 871.7908 | 871.7908 | 871.7908 | 871.7908 | 871.7908 | 871.7908 | 871.7908 | 871.7908 | 871.7908 | 871.7908 | 871.7908 | 871.7908 | 871.7908 | 871.7908 | 871.7908 | 6102.5353 | 10461.4891 | 10461.4891 | 10461.4891 | 10461.4891 | 10461.4891 | 10461.4891 | 10461.4891 | 10461.4891 | 10461.4891 | 10461.4891 | 498.1661 | 871.7908 | 871.7908 | 871.7908 | 871.7908 | 871.7908 | 871.7908 | 871.7908 | 871.7908 | 871.7908 | 871.7908 | 871.7908 | 871.7908 | 10461.4891 | 871.7908 | 871.7908 | 871.7908 | 871.7908 | 871.7908 | 871.7908 | 871.7908 | 871.7908 | 871.7908 | 871.7908 | 871.7908 | 871.7908 | 10461.4891 | 871.7908 | 871.7908 | 871.7908 | 871.7908 | 871.7908 | 871.7908 | 871.7908 | 871.7908 | 871.7908 | 871.7908 | 871.7908 | 871.7908 | 10461.4891
| CO2-Reduction-Power displacement | t CO2 | 0 | 0 | 0 | 0 | 0 | 144.56 | 144.56 | 144.56 | 144.56 | 144.56 | 144.56 | 144.56 | 144.56 | 144.56 | 144.56 | 144.56 | 144.56 | 144.56 | 144.56 | 144.56 | 144.56 | 144.56 | 144.56 | 144.56 | 141.44 | 141.44 | 141.44 | 141.44 | 141.44 | 141.44 | 141.44 | 141.44 | 141.44 | 141.44 | 141.44 | 141.44 | 1011.92 | 1734.72 | 1697.28 | 1662.336 | 1624.896 | 1587.456 | 1587.456 | 1587.456 | 1587.456 | 1587.456 | 1587.456 |  | 138.528 | 138.528 | 138.528 | 138.528 | 138.528 | 138.528 | 138.528 | 138.528 | 138.528 | 138.528 | 138.528 | 138.528 | 1662.336 | 135.408 | 135.408 | 135.408 | 135.408 | 135.408 | 135.408 | 135.408 | 135.408 | 135.408 | 135.408 | 135.408 | 135.408 | 1624.896 | 132.288 | 132.288 | 132.288 | 132.288 | 132.288 | 132.288 | 132.288 | 132.288 | 132.288 | 132.288 | 132.288 | 132.288 | 1587.456
| power consumption | MWh | 0 | 0 | 0 | 0 | 0 | 7.28 | 7.28 | 7.28 | 7.28 | 7.28 | 7.28 | 7.28 | 7.28 | 7.28 | 7.28 | 7.28 | 7.28 | 7.28 | 7.28 | 7.28 | 7.28 | 7.28 | 7.28 | 7.28 | 7.28 | 7.28 | 7.28 | 7.28 | 7.28 | 7.28 | 7.28 | 7.28 | 7.28 | 7.28 | 7.28 | 7.28 | 50.96 | 87.36 | 87.36 | 87.36 | 87.36 | 87.36 | 87.36 | 87.36 | 87.36 | 87.36 | 87.36 | 0 | 7.28 | 7.28 | 7.28 | 7.28 | 7.28 | 7.28 | 7.28 | 7.28 | 7.28 | 7.28 | 7.28 | 7.28 | 87.36 | 7.28 | 7.28 | 7.28 | 7.28 | 7.28 | 7.28 | 7.28 | 7.28 | 7.28 | 7.28 | 7.28 | 7.28 | 87.36 | 7.28 | 7.28 | 7.28 | 7.28 | 7.28 | 7.28 | 7.28 | 7.28 | 7.28 | 7.28 | 7.28 | 7.28 | 87.36
| CO2 power consumption | t CO2 | 0 | 0 | 0 | 0 | 0 | 5.0596 | 5.0596 | 5.0596 | 5.0596 | 5.0596 | 5.0596 | 5.0596 | 5.0596 | 5.0596 | 5.0596 | 5.0596 | 5.0596 | 5.0596 | 5.0596 | 5.0596 | 5.0596 | 5.0596 | 5.0596 | 5.0596 | 4.9504 | 4.9504 | 4.9504 | 4.9504 | 4.9504 | 4.9504 | 4.9504 | 4.9504 | 4.9504 | 4.9504 | 4.9504 | 4.9504 | 35.4172 | 60.7152 | 59.4048 | 58.1818 | 56.8714 | 55.561 | 55.561 | 55.561 | 55.561 | 55.561 | 55.561 |  | 4.8485 | 4.8485 | 4.8485 | 4.8485 | 4.8485 | 4.8485 | 4.8485 | 4.8485 | 4.8485 | 4.8485 | 4.8485 | 4.8485 | 58.1818 | 4.7393 | 4.7393 | 4.7393 | 4.7393 | 4.7393 | 4.7393 | 4.7393 | 4.7393 | 4.7393 | 4.7393 | 4.7393 | 4.7393 | 56.8714 | 4.6301 | 4.6301 | 4.6301 | 4.6301 | 4.6301 | 4.6301 | 4.6301 | 4.6301 | 4.6301 | 4.6301 | 4.6301 | 4.6301 | 55.561
| CO2 emissions combustion | t CO2 | 0 | 0 | 0 | 0 | 0 | 114.1631 | 114.1631 | 114.1631 | 114.1631 | 114.1631 | 114.1631 | 114.1631 | 114.1631 | 114.1631 | 114.1631 | 114.1631 | 114.1631 | 114.1631 | 114.1631 | 114.1631 | 114.1631 | 114.1631 | 114.1631 | 114.1631 | 114.1631 | 114.1631 | 114.1631 | 114.1631 | 114.1631 | 114.1631 | 114.1631 | 114.1631 | 114.1631 | 114.1631 | 114.1631 | 114.1631 | 799.1415 | 1369.9569 | 1369.9569 | 1369.9569 | 1369.9569 | 1369.9569 | 1369.9569 | 1369.9569 | 1369.9569 | 1369.9569 | 1369.9569 |  | 114.1631 | 114.1631 | 114.1631 | 114.1631 | 114.1631 | 114.1631 | 114.1631 | 114.1631 | 114.1631 | 114.1631 | 114.1631 | 114.1631 | 1369.9569 | 114.1631 | 114.1631 | 114.1631 | 114.1631 | 114.1631 | 114.1631 | 114.1631 | 114.1631 | 114.1631 | 114.1631 | 114.1631 | 114.1631 | 1369.9569 | 114.1631 | 114.1631 | 114.1631 | 114.1631 | 114.1631 | 114.1631 | 114.1631 | 114.1631 | 114.1631 | 114.1631 | 114.1631 | 114.1631 | 1369.9569
2.2.2. | CHP 2 | number | 0 | 0 | 0 | 0 | 0 | 0 | 0 | 0 | 0 | 0 | 0 | 0 | 0 | 0 | 0 | 0 | 0 | 0 | 0 | 0 | 0 | 0 | 0 | 0 | 1 | 1 | 1 | 1 | 1 | 1 | 1 | 1 | 1 | 1 | 1 | 1 | [12 empty] | 1 | 1 | 1 | 1 | 1 | 1 | 1 | 1 | 1 | 1 | 1 | 1 | 1 | 1 | 1 | 1 | 1 | 1 | 1 | 1 | 1 | 1 | 1 | 1 | 1 | 1 | 1 | 1 | 1 | 1 | 1 | 1 | 1 | 1 | 1 | 1 | 1 | 1 | 1
| Capacity | MWel | 0 | 0 | 0 | 0 | 0 | 0 | 0 | 0 | 0 | 0 | 0 | 0 | 0 | 0 | 0 | 0 | 0 | 0 | 0 | 0 | 0 | 0 | 0 | 0 | 1.35 | 1.35 | 1.35 | 1.35 | 1.35 | 1.35 | 1.35 | 1.35 | 1.35 | 1.35 | 1.35 | 1.35 | 0 | 0 | 1.35 | 1.35 | 1.35 | 1.35 | 1.35 | 1.35 | 1.35 | 1.35 | 1.35 |  | 1.35 | 1.35 | 1.35 | 1.35 | 1.35 | 1.35 | 1.35 | 1.35 | 1.35 | 1.35 | 1.35 | 1.35 | 1.35 | 1.35 | 1.35 | 1.35 | 1.35 | 1.35 | 1.35 | 1.35 | 1.35 | 1.35 | 1.35 | 1.35 | 1.35 | 1.35 | 1.35 | 1.35 | 1.35 | 1.35 | 1.35 | 1.35 | 1.35 | 1.35 | 1.35 | 1.35 | 1.35 | 1.35 | 1.35
| full power hours operating | h | 520 | 520 | 520 | 520 | 520 | 520 | 520 | 520 | 520 | 520 | 520 | 520 | 520 | 520 | 520 | 520 | 520 | 520 | 520 | 520 | 520 | 520 | 520 | 520 | 520 | 520 | 520 | 520 | 520 | 520 | 520 | 520 | 520 | 520 | 520 | 520 | 6240 | 6240 | 6240 | 6240 | 6240 | 6240 | 6240 | 6240 | 6240 | 6240 | 6240 |  | 520 | 520 | 520 | 520 | 520 | 520 | 520 | 520 | 520 | 520 | 520 | 520 | 6240 | 520 | 520 | 520 | 520 | 520 | 520 | 520 | 520 | 520 | 520 | 520 | 520 | 6240 | 520 | 520 | 520 | 520 | 520 | 520 | 520 | 520 | 520 | 520 | 520 | 520 | 6240
| Efficiency | % | 36 | 36 | 36 | 36 | 36 | 36 | 36 | 36 | 36 | 36 | 36 | 36 | 36 | 36 | 36 | 36 | 36 | 36 | 36 | 36 | 36 | 36 | 36 | 36 | 36 | 36 | 36 | 36 | 36 | 36 | 36 | 36 | 36 | 36 | 36 | 36 | [12 empty] | 36 | 36 | 36 | 36 | 36 | 36 | 36 | 36 | 36 | 36 | 36 | 36 | 36 | 36 | 36 | 36 | 36 | 36 | 36 | 36 | 36 | 36 | 36 | 36 | 36 | 36 | 36 | 36 | 36 | 36 | 36 | 36 | 36 | 36 | 36 | 36 | 36 | 36 | 36
| power production | kWh | 0 | 0 | 0 | 0 | 0 | 0 | 0 | 0 | 0 | 0 | 0 | 0 | 0 | 0 | 0 | 0 | 0 | 0 | 0 | 0 | 0 | 0 | 0 | 0 | 702000 | 702000 | 702000 | 702000 | 702000 | 702000 | 702000 | 702000 | 702000 | 702000 | 702000 | 702000 | 0 | 0 | 8424000 | 8424000 | 8424000 | 8424000 | 8424000 | 8424000 | 8424000 | 8424000 | 8424000 |  | 702000 | 702000 | 702000 | 702000 | 702000 | 702000 | 702000 | 702000 | 702000 | 702000 | 702000 | 702000 | 8424000 | 702000 | 702000 | 702000 | 702000 | 702000 | 702000 | 702000 | 702000 | 702000 | 702000 | 702000 | 702000 | 8424000 | 702000 | 702000 | 702000 | 702000 | 702000 | 702000 | 702000 | 702000 | 702000 | 702000 | 702000 | 702000 | 8424000
| Consumption CH4 | m3 | 0 | 0 | 0 | 0 | 0 | 0 | 0 | 0 | 0 | 0 | 0 | 0 | 0 | 0 | 0 | 0 | 0 | 0 | 0 | 0 | 0 | 0 | 0 | 0 | 195410.3618 | 195410.3618 | 195410.3618 | 195410.3618 | 195410.3618 | 195410.3618 | 195410.3618 | 195410.3618 | 195410.3618 | 195410.3618 | 195410.3618 | 195410.3618 | 0 | 0 | 2344924.3411 | 2344924.3411 | 2344924.3411 | 2344924.3411 | 2344924.3411 | 2344924.3411 | 2344924.3411 | 2344924.3411 | 2344924.3411 |  | 195410.3618 | 195410.3618 | 195410.3618 | 195410.3618 | 195410.3618 | 195410.3618 | 195410.3618 | 195410.3618 | 195410.3618 | 195410.3618 | 195410.3618 | 195410.3618 | 2344924.3411 | 195410.3618 | 195410.3618 | 195410.3618 | 195410.3618 | 195410.3618 | 195410.3618 | 195410.3618 | 195410.3618 | 195410.3618 | 195410.3618 | 195410.3618 | 195410.3618 | 2344924.3411 | 195410.3618 | 195410.3618 | 195410.3618 | 195410.3618 | 195410.3618 | 195410.3618 | 195410.3618 | 195410.3618 | 195410.3618 | 195410.3618 | 195410.3618 | 195410.3618 | 2344924.3411
| CO2-Reduction-Methane destruction | t CO2 | 0 | 0 | 0 | 0 | 0 | 0 | 0 | 0 | 0 | 0 | 0 | 0 | 0 | 0 | 0 | 0 | 0 | 0 | 0 | 0 | 0 | 0 | 0 | 0 | 2942.2938 | 2942.2938 | 2942.2938 | 2942.2938 | 2942.2938 | 2942.2938 | 2942.2938 | 2942.2938 | 2942.2938 | 2942.2938 | 2942.2938 | 2942.2938 | 0 | 0 | 35307.5258 | 35307.5258 | 35307.5258 | 35307.5258 | 35307.5258 | 35307.5258 | 35307.5258 | 35307.5258 | 35307.5258 | 1681.3108 | 2942.2938 | 2942.2938 | 2942.2938 | 2942.2938 | 2942.2938 | 2942.2938 | 2942.2938 | 2942.2938 | 2942.2938 | 2942.2938 | 2942.2938 | 2942.2938 | 35307.5258 | 2942.2938 | 2942.2938 | 2942.2938 | 2942.2938 | 2942.2938 | 2942.2938 | 2942.2938 | 2942.2938 | 2942.2938 | 2942.2938 | 2942.2938 | 2942.2938 | 35307.5258 | 2942.2938 | 2942.2938 | 2942.2938 | 2942.2938 | 2942.2938 | 2942.2938 | 2942.2938 | 2942.2938 | 2942.2938 | 2942.2938 | 2942.2938 | 2942.2938 | 35307.5258
| CO2-Reduction-Power displacement | t CO2 | 0 | 0 | 0 | 0 | 0 | 0 | 0 | 0 | 0 | 0 | 0 | 0 | 0 | 0 | 0 | 0 | 0 | 0 | 0 | 0 | 0 | 0 | 0 | 0 | 477.36 | 477.36 | 477.36 | 477.36 | 477.36 | 477.36 | 477.36 | 477.36 | 477.36 | 477.36 | 477.36 | 477.36 | 0 | 0 | 5728.32 | 5610.384 | 5484.024 | 5357.664 | 5357.664 | 5357.664 | 5357.664 | 5357.664 | 5357.664 |  | 467.532 | 467.532 | 467.532 | 467.532 | 467.532 | 467.532 | 467.532 | 467.532 | 467.532 | 467.532 | 467.532 | 467.532 | 5610.384 | 457.002 | 457.002 | 457.002 | 457.002 | 457.002 | 457.002 | 457.002 | 457.002 | 457.002 | 457.002 | 457.002 | 457.002 | 5484.024 | 446.472 | 446.472 | 446.472 | 446.472 | 446.472 | 446.472 | 446.472 | 446.472 | 446.472 | 446.472 | 446.472 | 446.472 | 5357.664
| power consumption | MWh | 0 | 0 | 0 | 0 | 0 | 0 | 0 | 0 | 0 | 0 | 0 | 0 | 0 | 0 | 0 | 0 | 0 | 0 | 0 | 0 | 0 | 0 | 0 | 0 | 24.57 | 24.57 | 24.57 | 24.57 | 24.57 | 24.57 | 24.57 | 24.57 | 24.57 | 24.57 | 24.57 | 24.57 | 0 | 0 | 294.84 | 294.84 | 294.84 | 294.84 | 294.84 | 294.84 | 294.84 | 294.84 | 294.84 | 0 | 24.57 | 24.57 | 24.57 | 24.57 | 24.57 | 24.57 | 24.57 | 24.57 | 24.57 | 24.57 | 24.57 | 24.57 | 294.84 | 24.57 | 24.57 | 24.57 | 24.57 | 24.57 | 24.57 | 24.57 | 24.57 | 24.57 | 24.57 | 24.57 | 24.57 | 294.84 | 24.57 | 24.57 | 24.57 | 24.57 | 24.57 | 24.57 | 24.57 | 24.57 | 24.57 | 24.57 | 24.57 | 24.57 | 294.84
| CO2 power consumption | t CO2 | 0 | 0 | 0 | 0 | 0 | 0 | 0 | 0 | 0 | 0 | 0 | 0 | 0 | 0 | 0 | 0 | 0 | 0 | 0 | 0 | 0 | 0 | 0 | 0 | 16.7076 | 16.7076 | 16.7076 | 16.7076 | 16.7076 | 16.7076 | 16.7076 | 16.7076 | 16.7076 | 16.7076 | 16.7076 | 16.7076 | 0 | 0 | 200.4912 | 196.3634 | 191.9408 | 187.5182 | 187.5182 | 187.5182 | 187.5182 | 187.5182 | 187.5182 |  | 16.3636 | 16.3636 | 16.3636 | 16.3636 | 16.3636 | 16.3636 | 16.3636 | 16.3636 | 16.3636 | 16.3636 | 16.3636 | 16.3636 | 196.3634 | 15.9951 | 15.9951 | 15.9951 | 15.9951 | 15.9951 | 15.9951 | 15.9951 | 15.9951 | 15.9951 | 15.9951 | 15.9951 | 15.9951 | 191.9408 | 15.6265 | 15.6265 | 15.6265 | 15.6265 | 15.6265 | 15.6265 | 15.6265 | 15.6265 | 15.6265 | 15.6265 | 15.6265 | 15.6265 | 187.5182
| CO2 emissions combustion | t CO2 | 0 | 0 | 0 | 0 | 0 | 0 | 0 | 0 | 0 | 0 | 0 | 0 | 0 | 0 | 0 | 0 | 0 | 0 | 0 | 0 | 0 | 0 | 0 | 0 | 385.3004 | 385.3004 | 385.3004 | 385.3004 | 385.3004 | 385.3004 | 385.3004 | 385.3004 | 385.3004 | 385.3004 | 385.3004 | 385.3004 | 0 | 0 | 4623.6046 | 4623.6046 | 4623.6046 | 4623.6046 | 4623.6046 | 4623.6046 | 4623.6046 | 4623.6046 | 4623.6046 |  | 385.3004 | 385.3004 | 385.3004 | 385.3004 | 385.3004 | 385.3004 | 385.3004 | 385.3004 | 385.3004 | 385.3004 | 385.3004 | 385.3004 | 4623.6046 | 385.3004 | 385.3004 | 385.3004 | 385.3004 | 385.3004 | 385.3004 | 385.3004 | 385.3004 | 385.3004 | 385.3004 | 385.3004 | 385.3004 | 4623.6046 | 385.3004 | 385.3004 | 385.3004 | 385.3004 | 385.3004 | 385.3004 | 385.3004 | 385.3004 | 385.3004 | 385.3004 | 385.3004 | 385.3004 | 4623.6046
2.3. | Flaring
KGUU-5/8, 8MW
| Firing Capacity | MW | 0 | 0 | 0 | 0 | 0 | 10 | 10 | 10 | 10 | 10 | 0 | 0 | 0 | 0 | 0 | 5 | 10 | 10 | 10 | 10 | 10 | 10 | 0 | 0 | 0 | 0 | 0 | 5 | 10 | 10 | 10 | 10 | 10 | 10 | 0 | 0 | 4.1667 | 5.4167 | 5.4167 | 5.4167 | 5.4167 | 5.4167 | 5.4167 | 5.4167 | 5.4167 | 5.4167 | 5.4167 |  | 0 | 0 | 0 | 5 | 10 | 10 | 10 | 10 | 10 | 10 | 0 | 0 | 5.4167 | 0 | 0 | 0 | 5 | 10 | 10 | 10 | 10 | 10 | 10 | 0 | 0 | 5.4167 | 0 | 0 | 0 | 5 | 10 | 10 | 10 | 10 | 10 | 10 | 0 | 0 | 5.4167
| full operating hours | h | 600 | 600 | 600 | 600 | 600 | 600 | 600 | 600 | 600 | 600 | 100 | 100 | 400 | 300 | 600 | 600 | 600 | 600 | 600 | 600 | 600 | 500 | 100 | 100 | 500 | 400 | 600 | 600 | 600 | 600 | 600 | 600 | 600 | 500 | 100 | 100 |  |  |  | 0 | 0 | 0 | 0 | 0 | 0 | 0 | 0 |  | 500 | 400 | 600 | 600 | 600 | 600 | 600 | 600 | 600 | 500 | 100 | 100 |  | 500 | 400 | 600 | 600 | 600 | 600 | 600 | 600 | 600 | 500 | 100 | 100 |  | 500 | 400 | 600 | 600 | 600 | 600 | 600 | 600 | 600 | 500 | 100 | 100
| Consumption CH4 | m3 | 0 | 0 | 0 | 0 | 0 | 598256.3383 | 598256.3383 | 598256.3383 | 598256.3383 | 598256.3383 | 0 | 0 | 0 | 0 | 0 | 299128.1692 | 598256.3383 | 598256.3383 | 598256.3383 | 598256.3383 | 598256.3383 | 498546.9486 | 0 | 0 | 0 | 0 | 0 | 299128.1692 | 598256.3383 | 598256.3383 | 598256.3383 | 598256.3383 | 598256.3383 | 498546.9486 | 0 | 0 | 2991281.6916 | 3788956.8093 | 3788956.8093 | 3788956.8093 | 3788956.8093 | 3788956.8093 | 3788956.8093 | 3788956.8093 | 3788956.8093 | 3788956.8093 | 3788956.8093 |  | 0 | 0 | 0 | 299128.1692 | 598256.3383 | 598256.3383 | 598256.3383 | 598256.3383 | 598256.3383 | 498546.9486 | 0 | 0 | 3788956.8093 | 0 | 0 | 0 | 299128.1692 | 598256.3383 | 598256.3383 | 598256.3383 | 598256.3383 | 598256.3383 | 498546.9486 | 0 | 0 | 3788956.8093 | 0 | 0 | 0 | 299128.1692 | 598256.3383 | 598256.3383 | 598256.3383 | 598256.3383 | 598256.3383 | 498546.9486 | 0 | 0 | 3788956.8093
| CO2-Reduction-Methane baseline | t CO2 | 0 | 0 | 0 | 0 | 0 | 9007.9457 | 9007.9457 | 9007.9457 | 9007.9457 | 9007.9457 | 0 | 0 | 0 | 0 | 0 | 4503.9728 | 9007.9457 | 9007.9457 | 9007.9457 | 9007.9457 | 9007.9457 | 7506.6214 | 0 | 0 | 0 | 0 | 0 | 4503.9728 | 9007.9457 | 9007.9457 | 9007.9457 | 9007.9457 | 9007.9457 | 7506.6214 | 0 | 0 | 45039.7284 | 57050.3227 | 57050.3227 | 57050.3227 | 57050.3227 | 57050.3227 | 57050.3227 | 57050.3227 | 57050.3227 | 57050.3227 | 57050.3227 | 2716.682 | 0 | 0 | 0 | 4503.9728 | 9007.9457 | 9007.9457 | 9007.9457 | 9007.9457 | 9007.9457 | 7506.6214 | 0 | 0 | 57050.3227 | 0 | 0 | 0 | 4503.9728 | 9007.9457 | 9007.9457 | 9007.9457 | 9007.9457 | 9007.9457 | 7506.6214 | 0 | 0 | 57050.3227 | 0 | 0 | 0 | 4503.9728 | 9007.9457 | 9007.9457 | 9007.9457 | 9007.9457 | 9007.9457 | 7506.6214 | 0 | 0 | 57050.3227
| CO2 emissions combustion | t CO2 | 0 | 0 | 0 | 0 | 0 | 1179.6119 | 1179.6119 | 1179.6119 | 1179.6119 | 1179.6119 | 0 | 0 | 0 | 0 | 0 | 589.806 | 1179.6119 | 1179.6119 | 1179.6119 | 1179.6119 | 1179.6119 | 983.0099 | 0 | 0 | 0 | 0 | 0 | 589.806 | 1179.6119 | 1179.6119 | 1179.6119 | 1179.6119 | 1179.6119 | 983.0099 | 0 | 0 | 5898.0597 | 7470.8756 | 7470.8756 | 7470.8756 | 7470.8756 | 7470.8756 | 7470.8756 | 7470.8756 | 7470.8756 | 7470.8756 | 7470.8756 |  | 0 | 0 | 0 | 589.806 | 1179.6119 | 1179.6119 | 1179.6119 | 1179.6119 | 1179.6119 | 983.0099 | 0 | 0 | 7470.8756 | 0 | 0 | 0 | 589.806 | 1179.6119 | 1179.6119 | 1179.6119 | 1179.6119 | 1179.6119 | 983.0099 | 0 | 0 | 7470.8756 | 0 | 0 | 0 | 589.806 | 1179.6119 | 1179.6119 | 1179.6119 | 1179.6119 | 1179.6119 | 983.0099 | 0 | 0 | 7470.8756
| power consumption flare (gas pump) | kWh | 0 | 0 | 0 | 0 | 0 | 0 | 0 | 0 | 0 | 0 | 0 | 0 | 0 | 0 | 0 | 0 | 0 | 0 | 0 | 0 | 0 | 0 | 0 | 0 | 0 | 0 | 0 | 0 | 0 | 0 | 0 | 0 | 0 | 0 | 0 | 0 | 0 | 0 | 0 | 0 | 0 | 0 | 0 | 0 | 0 | 0 | 0 | 0 | 0 | 0 | 0 | 0 | 0 | 0 | 0 | 0 | 0 | 0 | 0 | 0 | 0 | 0 | 0 | 0 | 0 | 0 | 0 | 0 | 0 | 0 | 0 | 0 | 0 | 0 | 0 | 0 | 0 | 0 | 0 | 0 | 0 | 0 | 0 | 0 | 0 | 0 | 0
| CO2 power consumption | t CO2 | 0 | 0 | 0 | 0 | 0 | 0 | 0 | 0 | 0 | 0 | 0 | 0 | 0 | 0 | 0 | 0 | 0 | 0 | 0 | 0 | 0 | 0 | 0 | 0 | 0 | 0 | 0 | 0 | 0 | 0 | 0 | 0 | 0 | 0 | 0 | 0 | 0 | 0 | 0 | 0 | 0 | 0 | 0 | 0 | 0 | 0 | 0 |  | 0 | 0 | 0 | 0 | 0 | 0 | 0 | 0 | 0 | 0 | 0 | 0 | 0 | 0 | 0 | 0 | 0 | 0 | 0 | 0 | 0 | 0 | 0 | 0 | 0 | 0 | 0 | 0 | 0 | 0 | 0 | 0 | 0 | 0 | 0 | 0 | 0 | 0 | 0
| result CO2-reduction Flaring | t CO2 | 0 | 0 | 0 | 0 | 0 | 7828.3338 | 7828.3338 | 7828.3338 | 7828.3338 | 7828.3338 | 0 | 0 | 0 | 0 | 0 | 3914.1669 | 7828.3338 | 7828.3338 | 7828.3338 | 7828.3338 | 7828.3338 | 6523.6115 | 0 | 0 | 0 | 0 | 0 | 3914.1669 | 7828.3338 | 7828.3338 | 7828.3338 | 7828.3338 | 7828.3338 | 6523.6115 | 0 | 0 | 39141.6688 | 49579.4471 | 49579.4471 | 49579.4471 | 49579.4471 | 49579.4471 | 49579.4471 | 49579.4471 | 49579.4471 | 49579.4471 | 49579.4471 | 495794.4709 | 0 | 0 | 0 | 3914.1669 | 7828.3338 | 7828.3338 | 7828.3338 | 7828.3338 | 7828.3338 | 6523.6115 | 0 | 0 | 49579.4471 | 0 | 0 | 0 | 3914.1669 | 7828.3338 | 7828.3338 | 7828.3338 | 7828.3338 | 7828.3338 | 6523.6115 | 0 | 0 | 49579.4471 | 0 | 0 | 0 | 3914.1669 | 7828.3338 | 7828.3338 | 7828.3338 | 7828.3338 | 7828.3338 | 6523.6115 | 0 | 0 | 49579.4471

## A-4
Shcheglovskaya-Glubokaya | Years
Length of the period within which ERUs are to be earned | 5
Length of crediting period | 5
Year | Estimate of annual emission reductions in tonnes of CO2
2008 | 142715.3418
2009 | 179256.8256
2010 | 179109.2964
2011 | 178951.2294
2012 | 178793.1624
Total estimated emission reductions over the crediting period (tonnes of CO2 equivalent) | 858825.8556
Annual average of estimated emission reductions over the crediting period (tonnes of CO2 equivalent) | 171765.1711
Prospected emissions reduction for the years 2013-1017
2013 | 178793.1624
2014 | 178793.1624
2015 | 178793.1624
2016 | 178793.1624
2017 | 178793.1624
Total estimated emission reductions over the period (tonnes of CO2 equivalent) | 893965.812

## E.1.
Estimated project emissions [t CO2eq / a] | [6 empty] | Shcheglovskaya-Glubokaya
year | 2008 | 2009 | 2010 | 2011 | 2012 | 2013-2017
methane destruction
flaring | 7470.8756 | 7470.8756 | 7470.8756 | 7470.8756 | 7470.8756 | 7470.8756
heat generation | 9246.7563 | 9287.9209 | 9287.9209 | 9287.9209 | 9287.9209 | 9287.9209
power generation | 1369.9569 | 5993.5615 | 5993.5615 | 5993.5615 | 5993.5615 | 5993.5615
additional power consumption
power generation | 60.7152 | 259.896 | 254.5452 | 248.8122 | 243.0792 | 243.0792
sum | 18148.304 | 23012.254 | 23006.9032 | 23001.1702 | 22995.4372 | 22995.4372

## E.3.
Estimated baseline emissions [t CO2eq / a]
year | 2008 | 2009 | 2010 | 2011 | 2012 | 2013-2017
release of methane that is avoided by the project
flaring | 57050.3227 | 57050.3227 | 57050.3227 | 57050.3227 | 57050.3227 | 57050.3227
heat generation | 70611.5938 | 70925.9414 | 70925.9414 | 70925.9414 | 70925.9414 | 70925.9414
power generation | 10461.4891 | 45769.0149 | 45769.0149 | 45769.0149 | 45769.0149 | 45769.0149
production of heat that is displaced by the project | 21005.5203 | 21098.2005 | 21098.2005 | 21098.2005 | 21098.2005 | 21098.2005
production of power that is displaced by the project | 1734.72 | 7425.6 | 7272.72 | 7108.92 | 6945.12 | 6945.12
sum | 160863.6459 | 202269.0796 | 202116.1996 | 201952.3996 | 201788.5996 | 201788.5996

## E.6.
Shcheglovskaya-Glubokaya
Year | Estimated project emissions (tonnes of CO2 equivalent) | Etimated leakage (tonnes of CO2 equivalent | Estimated baseline emissions (tonnes of CO2 equivalent) | Estimated emissions reductions (tonnes of CO2 equivalent)
1st Crediting period 2008-2012
2008 | 18148.304 | - | 160863.6459 | 142715.3418
2009 | 23012.254 | - | 202269.0796 | 179256.8256
2010 | 23006.9032 | - | 202116.1996 | 179109.2964
2011 | 23001.1702 | - | 201952.3996 | 178951.2294
2012 | 22995.4372 | - | 201788.5996 | 178793.1624
Total (tonnes of CO2 equivalent) | 110164.0685 | - | 968989.9241 | 858825.8556
prospected emissions reduction for the years 2013-2017
2013 | 22995.4372 | - | 201788.5996 | 178793.1624
2014 | 22995.4372 | - | 201788.5996 | 178793.1624
2015 | 22995.4372 | - | 201788.5996 | 178793.1624
2016 | 22995.4372 | - | 201788.5996 | 178793.1624
2017 | 22995.4372 | - | 201788.5996 | 178793.1624
Total (tonnes of CO2 equivalent) | 114977.1858 | - | 1008942.9978 | 893965.812

## Figures
Shcheglovskaya-Glubokaya
| Heat generation |  |  | Flare |  |  | Cogeneration
Year | Estimated project emissions (tonnes of CO2 equivalent) | Estimated baseline emissions (tonnes of CO2 equivalent) | Estimated emissions reductions (tonnes of CO2 equivalent) | Estimated project emissions (tonnes of CO2 equivalent) | Estimated baseline emissions (tonnes of CO2 equivalent) | Estimated emissions reductions (tonnes of CO2 equivalent) | Estimated project emissions (tonnes of CO2 equivalent) | Estimated baseline emissions (tonnes of CO2 equivalent) | Estimated emissions reductions (tonnes of CO2 equivalent) | own consumption
2008 | 9246.7563 | 91617.1141 | 82370.3577 | 7470.8756 | 57050.3227 | 49579.4471 | 1369.9569 | 12196.2091 | 10826.2522 | 60.7152
2009 | 9287.9209 | 92024.142 | 82736.2211 | 7470.8756 | 57050.3227 | 49579.4471 | 5993.5615 | 53194.6149 | 47201.0535 | 259.896
2010 | 9287.9209 | 92024.142 | 82736.2211 | 7470.8756 | 57050.3227 | 49579.4471 | 5993.5615 | 53041.7349 | 47048.1735 | 254.5452
2011 | 9287.9209 | 92024.142 | 82736.2211 | 7470.8756 | 57050.3227 | 49579.4471 | 5993.5615 | 52877.9349 | 46884.3735 | 248.8122
2012 | 9287.9209 | 92024.142 | 82736.2211 | 7470.8756 | 57050.3227 | 49579.4471 | 5993.5615 | 52714.1349 | 46720.5735 | 243.0792
2013 | 9287.9209 | 92024.142 | 82736.2211 | 7470.8756 | 57050.3227 | 49579.4471 | 5993.5615 | 52714.1349 | 46720.5735 | 243.0792
2014 | 9287.9209 | 92024.142 | 82736.2211 | 7470.8756 | 57050.3227 | 49579.4471 | 5993.5615 | 52714.1349 | 46720.5735 | 243.0792
2015 | 9287.9209 | 92024.142 | 82736.2211 | 7470.8756 | 57050.3227 | 49579.4471 | 5993.5615 | 52714.1349 | 46720.5735 | 243.0792
2016 | 9287.9209 | 92024.142 | 82736.2211 | 7470.8756 | 57050.3227 | 49579.4471 | 5993.5615 | 52714.1349 | 46720.5735 | 243.0792
2017 | 9287.9209 | 92024.142 | 82736.2211 | 7470.8756 | 57050.3227 | 49579.4471 | 5993.5615 | 52714.1349 | 46720.5735 | 243.0792
Total (tonnes of CO2 equivalent) | 92838.0444 | 919834.3917 | 826996.3473 | 74708.7559 | 570503.2268 | 495794.4709 | 55312.0102 | 487595.3035 | 432283.2933 | 2282.4438 | 1752791.6676 | 1755074.1114
t CH4 | 3377.4258 |  |  | 2716.682 |  |  | 2179.4769 |  |  | 8273.5847
t CO2 project emissions | [6 empty] | 22752.358

## Figures-CO2
Shcheglovskaya-Glubokaya
CO2 Reduction
|  | 2008-01-01 | 2008-02-01 | 2008-03-01 | 2008-04-01 | 2008-05-01 | 2008-06-01 | 2008-07-01 | 2008-08-01 | 2008-09-01 | 2008-10-01 | 2008-11-01 | 2008-12-01 | 2009-01-01 | 2009-02-01 | 2009-03-01 | 2009-04-01 | 2009-05-01 | 2009-06-01 | 2009-07-01 | 2009-08-01 | 2009-09-01 | 2009-10-01 | 2009-11-01 | 2009-12-01 | 2010-01-01 | 2010-02-01 | 2010-03-01 | 2010-04-01 | 2010-05-01 | 2010-06-01 | 2010-07-01 | 2010-08-01 | 2010-09-01 | 2010-10-01 | 2010-11-01 | 2010-12-01 |  | 2008 | 2009 | 2010 | 2011 | 2012 | 2013 | 2014 | 2015 | 2016 | 2017
CO2-Reduction CHP | t CO2 | 902.1877 | 902.1877 | 902.1877 | 902.1877 | 902.1877 | 902.1877 | 902.1877 | 902.1877 | 902.1877 | 902.1877 | 902.1877 | 902.1877 | 3933.4211 | 3933.4211 | 3933.4211 | 3933.4211 | 3933.4211 | 3933.4211 | 3933.4211 | 3933.4211 | 3933.4211 | 3933.4211 | 3933.4211 | 3933.4211 | 3920.6811 | 3920.6811 | 3920.6811 | 3920.6811 | 3920.6811 | 3920.6811 | 3920.6811 | 3920.6811 | 3920.6811 | 3920.6811 | 3920.6811 | 3920.6811 | CO2-Reduction CHP | 10826.2522 | 47201.0535 | 47048.1735 | 46884.3735 | 46720.5735 | 46720.5735 | 46720.5735 | 46720.5735 | 46720.5735 | 46720.5735 | 432283.2933
CO2-Reduction-Heat production | t CO2 | 12979.8922 | 12614.0289 | 14463.4841 | 6378.8272 | 1962.8568 | 947.586 | 980.5137 | 980.5137 | 947.586 | 3240.6264 | 12979.8922 | 13894.5505 | 12979.8922 | 12979.8922 | 14463.4841 | 6378.8272 | 1962.8568 | 947.586 | 980.5137 | 980.5137 | 947.586 | 3240.6264 | 12979.8922 | 13894.5505 | 12979.8922 | 12979.8922 | 14463.4841 | 6378.8272 | 1962.8568 | 947.586 | 980.5137 | 980.5137 | 947.586 | 3240.6264 | 12979.8922 | 13894.5505 | CO2-Reduction-Heat production | 82370.3577 | 82736.2211 | 82736.2211 | 82736.2211 | 82736.2211 | 82736.2211 | 82736.2211 | 82736.2211 | 82736.2211 | 82736.2211 | 826996.3473
CO2-Reduction Flaring | t CO2 | 0 | 0 | 0 | 3914.1669 | 7828.3338 | 7828.3338 | 7828.3338 | 7828.3338 | 7828.3338 | 6523.6115 | 0 | 0 | 0 | 0 | 0 | 3914.1669 | 7828.3338 | 7828.3338 | 7828.3338 | 7828.3338 | 7828.3338 | 6523.6115 | 0 | 0 | 0 | 0 | 0 | 3914.1669 | 7828.3338 | 7828.3338 | 7828.3338 | 7828.3338 | 7828.3338 | 6523.6115 | 0 | 0 | CO2-Reduction Flaring | 49579.4471 | 49579.4471 | 49579.4471 | 49579.4471 | 49579.4471 | 49579.4471 | 49579.4471 | 49579.4471 | 49579.4471 | 49579.4471 | 495794.4709
1755074.1114
Heat production
|  | 2008-01-01 | 2008-02-01 | 2008-03-01 | 2008-04-01 | 2008-05-01 | 2008-06-01 | 2008-07-01 | 2008-08-01 | 2008-09-01 | 2008-10-01 | 2008-11-01 | 2008-12-01 | 2009-01-01 | 2009-02-01 | 2009-03-01 | 2009-04-01 | 2009-05-01 | 2009-06-01 | 2009-07-01 | 2009-08-01 | 2009-09-01 | 2009-10-01 | 2009-11-01 | 2009-12-01 | 2010-01-01 | 2010-02-01 | 2010-03-01 | 2010-04-01 | 2010-05-01 | 2010-06-01 | 2010-07-01 | 2010-08-01 | 2010-09-01 | 2010-10-01 | 2010-11-01 | 2010-12-01 |  | 2008 | 2009 | 2010 | 2011 | 2012 | 2013 | 2014 | 2015 | 2016 | 2017
Total Heat (NEEDED) | MWh | 7160 | 6960 | 7928 | 3487 | 1073 | 518 | 536 | 536 | 518 | 1793 | 7160 | 7660 | 7160 | 7160 | 7928 | 3487 | 1073 | 518 | 536 | 536 | 518 | 1793 | 7160 | 7660 | 7160 | 7160 | 7928 | 3487 | 1073 | 518 | 536 | 536 | 518 | 1793 | 7160 | 7660 | Total Heat (NEEDED) | 45329 | 45529 | 45529 | 45529 | 45529 | 45529 | 45529 | 45529 | 45529 | 45529
Heat CHP | MWh | 0 | 0 | 0 | 0 | 0 | 0 | 0 | 0 | 0 | 0 | 0 | 0 | 0 | 0 | 0 | 0 | 0 | 0 | 0 | 0 | 0 | 0 | 0 | 0 | 0 | 0 | 0 | 0 | 0 | 0 | 0 | 0 | 0 | 0 | 0 | 0 | Heat CHP | 0 | 0 | 0 | 0 | 0 | 0 | 0 | 0 | 0 | 0
Heat CMM Boiler | MWh | 5000 | 4800 | 7208 | 3487 | 1073 | 518 | 536 | 536 | 518 | 1073 | 5000 | 5500 | 5000 | 5000 | 7208 | 3487 | 1073 | 518 | 536 | 536 | 518 | 1073 | 5000 | 5500 | 5000 | 5000 | 7208 | 3487 | 1073 | 518 | 536 | 536 | 518 | 1073 | 5000 | 5500 | Heat CMM Boiler | 35249 | 35449 | 35449 | 35449 | 35449 | 35449 | 35449 | 35449 | 35449 | 35449
Kalorifer Heat | MWh | 2160 | 2160 | 720 | 0 | 0 | 0 | 0 | 0 | 0 | 720 | 2160 | 2160 | 2160 | 2160 | 720 | 0 | 0 | 0 | 0 | 0 | 0 | 720 | 2160 | 2160 | 2160 | 2160 | 720 | 0 | 0 | 0 | 0 | 0 | 0 | 720 | 2160 | 2160 | Kalorifer Heat | 10080 | 10080 | 10080 | 10080 | 10080 | 10080 | 10080 | 10080 | 10080 | 10080
Total Heat (produced from CH4) | MWh | 7160 | 6960 | 7928 | 3487 | 1073 | 518 | 536 | 536 | 518 | 1793 | 7160 | 7660 | 7160 | 7160 | 7928 | 3487 | 1073 | 518 | 536 | 536 | 518 | 1793 | 7160 | 7660 | 7160 | 7160 | 7928 | 3487 | 1073 | 518 | 536 | 536 | 518 | 1793 | 7160 | 7660 | Total Heat (produced from CH4) | 45329 | 45529 | 45529 | 45529 | 45529 | 45529 | 45529 | 45529 | 45529 | 45529
Heat from Coal | MWh | 0 | 0 | 0 | 0 | 0 | 0 | 0 | 0 | 0 | 0 | 0 | 0 | 0 | 0 | 0 | 0 | 0 | 0 | 0 | 0 | 0 | 0 | 0 | 0 | 0 | 0 | 0 | 0 | 0 | 0 | 0 | 0 | 0 | 0 | 0 | 0 | Heat from Coal | 0 | 0 | 0 | 0 | 0 | 0 | 0 | 0 | 0 | 0
CH4 Consumption
|  | 2008-01-01 | 2008-02-01 | 2008-03-01 | 2008-04-01 | 2008-05-01 | 2008-06-01 | 2008-07-01 | 2008-08-01 | 2008-09-01 | 2008-10-01 | 2008-11-01 | 2008-12-01 | 2009-01-01 | 2009-02-01 | 2009-03-01 | 2009-04-01 | 2009-05-01 | 2009-06-01 | 2009-07-01 | 2009-08-01 | 2009-09-01 | 2009-10-01 | 2009-11-01 | 2009-12-01 | 2010-01-01 | 2010-02-01 | 2010-03-01 | 2010-04-01 | 2010-05-01 | 2010-06-01 | 2010-07-01 | 2010-08-01 | 2010-09-01 | 2010-10-01 | 2010-11-01 | 2010-12-01 |  | 2008 | 2009 | 2010 | 2011 | 2012 | 2013 | 2014 | 2015 | 2016 | 2017
Degassing | m3/a | 892800 | 806400 | 892800 | 864000 | 892800 | 864000 | 892800 | 892800 | 864000 | 892800 | 864000 | 892800 | 1116000 | 1008000 | 1116000 | 1080000 | 1116000 | 1080000 | 1116000 | 1116000 | 1080000 | 1116000 | 1080000 | 1116000 | 1116000 | 1008000 | 1116000 | 1080000 | 1116000 | 1080000 | 1116000 | 1116000 | 1080000 | 1116000 | 1080000 | 1116000 | Degassing | 10512000 | 13140000 | 13140000 | 13140000 | 13140000 | 13140000 | 13140000 | 13140000 | 13140000 | 13140000
Consumption CH4 Heat | m3 | 738383.9396 | 717506.7642 | 824564.9197 | 363993.5531 | 112006.046 | 54071.8843 | 55950.8301 | 55950.8301 | 54071.8843 | 184157.5642 | 738383.9396 | 790576.8781 | 738383.9396 | 738383.9396 | 824564.9197 | 363993.5531 | 112006.046 | 54071.8843 | 55950.8301 | 55950.8301 | 54071.8843 | 184157.5642 | 738383.9396 | 790576.8781 | 738383.9396 | 738383.9396 | 824564.9197 | 363993.5531 | 112006.046 | 54071.8843 | 55950.8301 | 55950.8301 | 54071.8843 | 184157.5642 | 738383.9396 | 790576.8781 | Consumption CH4 Heat | 4689619.0333 | 4710496.2087 | 4710496.2087 | 4710496.2087 | 4710496.2087 | 4710496.2087 | 4710496.2087 | 4710496.2087 | 4710496.2087 | 4710496.2087
Consumption CH4 CHP | m3 | 57899.3664 | 57899.3664 | 57899.3664 | 57899.3664 | 57899.3664 | 57899.3664 | 57899.3664 | 57899.3664 | 57899.3664 | 57899.3664 | 57899.3664 | 57899.3664 | 253309.7282 | 253309.7282 | 253309.7282 | 253309.7282 | 253309.7282 | 253309.7282 | 253309.7282 | 253309.7282 | 253309.7282 | 253309.7282 | 253309.7282 | 253309.7282 | 253309.7282 | 253309.7282 | 253309.7282 | 253309.7282 | 253309.7282 | 253309.7282 | 253309.7282 | 253309.7282 | 253309.7282 | 253309.7282 | 253309.7282 | 253309.7282 | Consumption CH4 CHP | 694792.3974 | 3039716.7385 | 3039716.7385 | 3039716.7385 | 3039716.7385 | 3039716.7385 | 3039716.7385 | 3039716.7385 | 3039716.7385 | 3039716.7385
Consumption CH4 Flare | m3 | 0 | 0 | 0 | 299128.1692 | 598256.3383 | 598256.3383 | 598256.3383 | 598256.3383 | 598256.3383 | 498546.9486 | 0 | 0 | 0 | 0 | 0 | 299128.1692 | 598256.3383 | 598256.3383 | 598256.3383 | 598256.3383 | 598256.3383 | 498546.9486 | 0 | 0 | 0 | 0 | 0 | 299128.1692 | 598256.3383 | 598256.3383 | 598256.3383 | 598256.3383 | 598256.3383 | 498546.9486 | 0 | 0 | Consumption CH4 Flare | 3788956.8093 | 3788956.8093 | 3788956.8093 | 3788956.8093 | 3788956.8093 | 3788956.8093 | 3788956.8093 | 3788956.8093 | 3788956.8093 | 3788956.8093
Unused CH4 | m3 | 96516.6939 | 30993.8693 | 10335.7139 | 142978.9113 | 124638.2492 | 153772.411 | 180693.4652 | 180693.4652 | 153772.411 | 152196.1207 | 67716.6939 | 44323.7554 | 124306.3322 | 16306.3322 | 38125.3521 | 163568.5495 | 152427.8875 | 174362.0492 | 208483.1034 | 208483.1034 | 174362.0492 | 179985.759 | 88306.3322 | 72113.3937 | 124306.3322 | 16306.3322 | 38125.3521 | 163568.5495 | 152427.8875 | 174362.0492 | 208483.1034 | 208483.1034 | 174362.0492 | 179985.759 | 88306.3322 | 72113.3937 | Unused CH4 | 1338631.76 | 1600830.2435 | 1600830.2435 | 1600830.2435 | 1600830.2435 | 1600830.2435 | 1600830.2435 | 1600830.2435 | 1600830.2435 | 1600830.2435