## Input Parameters
Shcheglovskaya-Glubokaya Input Economics Avoided CO2-Emissions by using Coal Mine Methane
firing capacity [MWh] | Efficiency [%] | Volume CH4 [m3] | Weight CH4 [t] | CO2eq [t]
110989.375 | 100 | 11122294.3181 | 7974.685 | 145538.0017
GHP 21 in Calculation= because 1 t CH4 produces 2,75 t CO2 |  |  |  | 18.25
CO2-Equivalent by power generation (Avoided emissons in power stations)
produced power [MWh] | spec. Emissons [kg CO2 / kWh] |  |  | CO2eq [t]
9422.4 | 0.896 |  |  | 8442.4704
power consumption
329.784 | 0.807 |  |  | 266.1357
CO2-Equivalent by heat generation (Avoided emissions in heat plants)
produced heat [MWh] | spec. Emissons [kg CO2 / kWh] | efficiency |  | CO2eq [t]
45529 | 0.3406 | 73.5 |  | 21098.2005
calorific value Methane 9,979 KWh/m3
gained environmental effect in t CO2 |  |  |  | 174812.537
Revenues: | EUR/kWh | Rev/year
Heat | 0.008 | 364232
Power | 0.035 | 329784
Project | Year
Investment | 2006
Production Start | 2008
Production End | 2017
| Cost / Unit | Total cost
Capex flaring | 300000 | 600000 | EUR | Sensitivity Capex | capex = "CAPital EXpenditure"
Capex heat production | 900000 | 900000 | EUR | 1
Capex CHP unit | 1000000 | 1750000 | EUR
Total Capex |  | 3250000 | EUR
Total cost per year
Opex flaring | 50000 | 100000 | EUR | Sensitivity Opex | Opex = "OPErational eXpenditure"
Opex heat production (EUR/kWh) | 0.0011 | 50081.9 | EUR | 1
Opex CHP (EUR/kWh) | 0.03 | 282672 | EUR
Opex total |  | 432753.9 | EUR
Sensitivity Production
1
Depreciation Time | 10
Interest | 15%
Percentage of Debt Fin. | 100%
Repayment Time Loan years | 10
Tax Rate | 33%
Inflation rate OPEX | 11%
Economic Parameters - Shcheglovskaya
IRR | 28.6414 | % | Revenues from ERUs | 1136281.4904
NPV (0 %) | 5917820.9099 | EUR | ERU Volume | 174812.537
NPV (15 %) | 1227867.0896 | EUR | ERU Price [EUR/t] | 6.5
|  |  | Year | ERU revenue
|  |  | 2006 | 0
run sensitivity macro using Ctrl+Shift+G |  |  | 2007 | 0
|  |  | 2008 | 0
|  |  | 2009 | 1136281.4904
|  |  | 2010 | 1136281.4904
|  |  | 2011 | 1136281.4904
|  |  | 2012 | 1136281.4904
|  |  | 2013 | 1136281.4904
|  |  | 2014 | 0
|  |  | 2015 | 0
|  |  | 2016 | 0
|  |  | 2017 | 0
|  |  | 2018 | 0
GO!

## Cashflow1
|  |  |  | Loan | [6 empty] | Cash | Cash | Cashflow | Cashflow | FreeCash
Year | Investment | Opex | Interest | Repayment | Income Tax | Rev. Power | Rev. Heat | Rev. ERU | Surplus ERU | Year | Out | In | incl. Financing | cumulated | aft. Amort.
| EUR | EUR | EUR | EUR | EUR | EUR | EUR | EUR | EUR |  | EUR | EUR | EUR | EUR | EUR
2006 | 300000 | 0 | 0 | 0 | 0 | 0 | 0 | 0 | 0 | 2006 | 300000 | 0 | -300000 | -300000
2007 | 1200000 | 50000 | 45000 | 30000 | 0 | 0 | 50000 | 0 | 0 | 2007 | 1250000 | 50000 | -1200000 | -1500000 | -1230000
2008 | 1750000 | 533196.0802 | 220500 | 150000 | 0 | 203163.4332 | 448770.2472 | 0 | 0 | 2008 | 2283196.0802 | 651933.6804 | -1631262.3998 | -3131262.3998 | -1781262.3998
2009 | 0 | 591847.649 | 460500 | 325000 | 125838.6484 | 451022.8217 | 498134.9744 | 1136281.4904 | 0 | 2009 | 717686.2974 | 2085439.2865 | 1367752.989 | -1763509.4108 | 1042752.989
2010 | 0 | 656950.8904 | 411750 | 325000 | 262728.0987 | 500635.3321 | 552929.8216 | 1136281.4904 | 0 | 2010 | 919678.9891 | 2189846.644 | 1270167.6549 | -493341.7558 | 945167.6549
2011 | 0 | 729215.4883 | 363000 | 325000 | 293212.6965 | 555705.2186 | 613752.1019 | 1136281.4904 | 0 | 2011 | 1022428.1848 | 2305738.811 | 1283310.6261 | 789968.8703 | 958310.6261
2012 | 0 | 809429.1921 | 314250 | 325000 | 325280.975 | 616832.7927 | 681264.8332 | 1136281.4904 | 0 | 2012 | 1134710.167 | 2434379.1162 | 1299668.9492 | 2089637.8195 | 974668.9492
2013 | 0 | 898466.4032 | 265500 | 325000 | 359107.1391 | 684684.3999 | 756203.9648 | 1136281.4904 | 0 | 2013 | 1257573.5423 | 2577169.8551 | 1319596.3127 | 3409234.1323 | 994596.3127
2014 | 0 | 997297.7075 | 216750 | 325000 | 19911.6645 | 759999.6838 | 839386.4009 | 0 | 0 | 2014 | 1017209.372 | 1599386.0848 | 582176.7128 | 3991410.845 | 257176.7128
2015 | 0 | 1107000.4554 | 168000 | 325000 | 57854.9726 | 843599.6491 | 931718.905 | 0 | 0 | 2015 | 1164855.428 | 1775318.5541 | 610463.1262 | 4601873.9712 | 285463.1262
2016 | 0 | 1228770.5055 | 119250 | 325000 | 98202.4196 | 936395.6105 | 1034207.9846 | 0 | 0 | 2016 | 1326972.925 | 1970603.5951 | 643630.67 | 5245504.6412 | 318630.67
2017 | 0 | 1363935.2611 | 70500 | 295000 | 151118.4607 | 1039399.1276 | 1147970.8629 | 0 | 0 | 2017 | 1515053.7218 | 2187369.9905 | 672316.2687 | 5917820.9099 | 377316.2687
2018 | 0 | 0 | 26250 | 175000 | 0 | 0 | 0 | 0 | 0 | 2018 | 0 | 0 | 0 | 0 | -175000
0 | 0 | 0 | 0 | 0 | 0 | 0 | 0 | 0 | 0 | 0 | 0 | 0 | 0 | 0 | 0
0 | 0 | 0 | 0 | 0 | 0 | 0 | 0 | 0 | 0 | 0 | 0 | 0 | 0 | 0 | 0
0 | 0 | 0 | 0 | 0 | 0 | 0 | 0 | 0 | 0 | 0 | 0 | 0 | 0 | 0 | 0
0 | 0 | 0 | 0 | 0 | 0 | 0 | 0 | 0 | 0 | 0 | 0 | 0 | 0 | 0 | 0
0 | 0 | 0 | 0 | 0 | 0 | 0 | 0 | 0 | 0 | 0 | 0 | 0 | 0 | 0 | 0
0 | 0 | 0 | 0 | 0 | 0 | 0 | 0 | 0 | 0 | 0 | 0 | 0 | 0 | 0 | 0
0 | 0 | 0 | 0 | 0 | 0 | 0 | 0 | 0 | 0 | 0 | 0 | 0 | 0 | 0 | 0
3250000
[12 empty] | IRR | 28.64%
[12 empty] | NPV (0 %) | 5917820.9099
[12 empty] | NPV (15 %) | 1227867.0896

## Financing
Year | Investment | [5 empty] | Loan Repayment | Loan | Interest | Depreciation
| 2006 | 2007 | 2008 | 2006 | 2007 | 2008
2006 | 300000 | [6 empty] | 300000
2007 |  | 1200000 |  | 30000 |  |  | 30000 | 1470000 | 45000 | 30000 | 0
2008 |  |  | 1750000 | 30000 | 120000 |  | 150000 | 3070000 | 220500 | 150000 | 30000
2009 |  |  |  | 30000 | 120000 | 175000 | 325000 | 2745000 | 460500 | 325000 | 180000
2010 |  |  |  | 30000 | 120000 | 175000 | 325000 | 2420000 | 411750 | 325000 | 505000
2011 |  |  |  | 30000 | 120000 | 175000 | 325000 | 2095000 | 363000 | 325000 | 830000
2012 |  |  |  | 30000 | 120000 | 175000 | 325000 | 1770000 | 314250 | 325000 | 1155000
2013 |  |  |  | 30000 | 120000 | 175000 | 325000 | 1445000 | 265500 | 325000 | 1480000
2014 |  |  |  | 30000 | 120000 | 175000 | 325000 | 1120000 | 216750 | 325000 | 1805000
2015 |  |  |  | 30000 | 120000 | 175000 | 325000 | 795000 | 168000 | 325000 | 2130000
2016 |  |  |  | 30000 | 120000 | 175000 | 325000 | 470000 | 119250 | 325000 | 2455000
2017 |  |  |  |  | 120000 | 175000 | 295000 | 175000 | 70500 | 295000 | 2780000
2018 | [5 empty] | 175000 | 175000 | 0 | 26250 | 175000 | 3075000
2019 | [10 empty] | 3250000
2020 | [10 empty] | 3250000
2021 | [10 empty] | 3250000
2022 | [10 empty] | 3250000
2023 | [10 empty] | 3250000
2024 | [10 empty] | 3250000
2025 | [10 empty] | 3250000
| 3250000 | [7 empty] | 2681250

## Taxes
Year | Cash in Prod. | Opex | Investment | Depreciation | Interest | Taxable | Loss carry | Taxable Inc. | Income
[6 empty] | Income bf. cf | forward | aft. cf | Tax
2006 | 0 | 0 | 300000 | 0 | 0 | 0 | 0 | 0 | 0
2007 | 50000 | 50000 | 1200000 | 30000 | 45000 | -75000 | -75000 | -75000 | 0
2008 | 651933.6804 | 533196.0802 | 1750000 | 150000 | 220500 | -251762.3998 | -326762.3998 | -251762.3998 | 0
2009 | 2085439.2865 | 591847.649 | 0 | 325000 | 460500 | 708091.6375 | 0 | 381329.2377 | 125838.6484
2010 | 2189846.644 | 656950.8904 | 0 | 325000 | 411750 | 796145.7536 | 0 | 796145.7536 | 262728.0987
2011 | 2305738.811 | 729215.4883 | 0 | 325000 | 363000 | 888523.3226 | 0 | 888523.3226 | 293212.6965
2012 | 2434379.1162 | 809429.1921 | 0 | 325000 | 314250 | 985699.9241 | 0 | 985699.9241 | 325280.975
2013 | 2577169.8551 | 898466.4032 | 0 | 325000 | 265500 | 1088203.4519 | 0 | 1088203.4519 | 359107.1391
2014 | 1599386.0848 | 997297.7075 | 0 | 325000 | 216750 | 60338.3772 | 0 | 60338.3772 | 19911.6645
2015 | 1775318.5541 | 1107000.4554 | 0 | 325000 | 168000 | 175318.0987 | 0 | 175318.0987 | 57854.9726
2016 | 1970603.5951 | 1228770.5055 | 0 | 325000 | 119250 | 297583.0896 | 0 | 297583.0896 | 98202.4196
2017 | 2187369.9905 | 1363935.2611 | 0 | 295000 | 70500 | 457934.7295 | 0 | 457934.7295 | 151118.4607
0 | 0 | 0 | 0 | 175000 | 26250 | -201250 | -201250 | -201250 | 0
0 | 0 | 0 | 0 | 0 | 0 | 0 | -201250 | 0 | 0
0 | 0 | 0 | 0 | 0 | 0 | 0 | -201250 | 0 | 0
0 | 0 | 0 | 0 | 0 | 0 | 0 | -201250 | 0 | 0
0 | 0 | 0 | 0 | 0 | 0 | 0 | -201250 | 0 | 0
0 | 0 | 0 | 0 | 0 | 0 | 0 | -201250 | 0 | 0
0 | 0 | 0 | 0 | 0 | 0 | 0 | -201250 | 0 | 0
0 | 0 | 0 | 0 | 0 | 0 | 0 | -201250 | 0 | 0
1693255.075

## Sensitivity_data
| Capex | Opex | Production | Capex ERU | Opex ERU | Production ERU |  | Delta Cap | Delta Opex | Delta Prod.
-20 | 12.43 | 10.42 | 3.18 | 21.65 | 18.06 | 10.62 | -20 | 9.22 | 7.64 | 7.44
-15 | 11.01 | 9.7 | 4.29 | 19.88 | 17.44 | 11.9 | -15 | 8.87 | 7.74 | 7.61
-10 | 9.72 | 8.97 | 5.37 | 18.29 | 16.81 | 13.15 | -10 | 8.57 | 7.84 | 7.78
-5 | 8.54 | 8.22 | 6.43 | 16.85 | 16.17 | 14.36 | -5 | 8.31 | 7.95 | 7.93
0 | 7.47 | 7.47 | 7.47 | 15.54 | 15.54 | 15.54 | 0 | 8.07 | 8.07 | 8.07
5 | 6.48 | 6.7 | 8.49 | 14.34 | 14.89 | 16.69 | 5 | 7.86 | 8.19 | 8.2
10 | 5.56 | 5.91 | 9.49 | 13.23 | 14.24 | 17.82 | 10 | 7.67 | 8.33 | 8.33
15 | 4.71 | 5.11 | 10.49 | 12.21 | 13.59 | 18.92 | 15 | 7.5 | 8.48 | 8.43
20 | 3.92 | 4.29 | 11.46 | 11.26 | 12.93 | 20.01 | 20 | 7.34 | 8.64 | 8.55
| Capex | Opex | Production | Capex ERU | Opex ERU | Production ERU |  | Delta Cap | Delta Opex | Delta Prod.
-20 | 12.3183 | 13.795 | 2.3073 | 35.4543 | 32.4227 | 21.6981 | -20 | 23.1361 | #VALUE! | 19.3907
-15 | 11.2965 | 12.572 | 3.9219 | 33.507 | 31.4968 | 23.5131 | -15 | 22.2105 | -12.572 | 19.5912
-10 | 10.3754 | 11.3223 | 5.4516 | 31.7382 | 30.5587 | 25.2699 | -10 | 21.3628 | -11.3223 | 19.8183
-5 | 9.3107 | 9.9738 | 6.9089 | 30.1231 | 29.6073 | 26.9771 | -5 | 20.8124 | -9.9738 | 20.0682
0 | 8.3035 | 8.3035 | 8.3035 | 28.6414 | 28.6414 | 28.6414 | 0 | 20.338 | -8.3035 | 20.338
5 | 7.3644 | 6.5582 | 9.6431 | 27.2765 | 27.6597 | 30.2699 | 5 | 19.9121 | -6.5582 | 20.6268
10 | 6.4856 | 4.7244 | 10.7993 | 26.0142 | 26.6544 | 31.8653 | 10 | 19.5286 | -4.7244 | 21.066
15 | 5.6606 | 2.7841 | 11.7932 | 24.84 | 25.6181 | 33.4302 | 15 | 19.1795 | -2.7841 | 21.637
20 | 4.8836 | 0.71369 | 12.7625 | 23.7461 | 24.5431 | 34.9667 | 20 | 18.8625 | -0.71369 | 22.2043
| ↑ | ↑ | ↑ | ↑ | ↑ | ↑
| ↑ | ↑ | ↑ | ↑ | ↑ | ↑
run macro with Ctrl+Shift+G