## Input Parameters
Avoided CO2-Emissions by using Coal Mine Methane
firing capacity [MWh] | Efficiency [%] | Volume CH4 [m3] | Weight CH4 [kg] | CO2eq [t]
224576.1905 | 100 | 22504879.2941 | 16135.9985 | 294481.9718
GHP 21 in Calculation= because 1 t CH4 produces 2,75 t CO2 |  |  |  | 18.25
CO2-Equivalent by power generation (Avoided emissons in power stations)
produced power [MWh] | spec. Emissons [kg CO2 / kWh] |  |  | CO2eq [t]
24960 | 0.896 |  |  | 22364.16
power consumption
874 | 0.807 |  |  | 705.318
CO2-Equivalent by heat generation (Avoided emissions in heat plants)
produced heat [MWh] | spec. Emissons [kg CO2 / kWh] | efficiency |  | CO2eq [t]
56374 | 0.3406 | 73.5 |  | 26123.7883
calorific value Methane 9,979 KWh/m3
gained environmental effect in t CO2 |  |  |  | 342264.6021
Revenues: | EUR/kWh bzw. | Rev/year
EUR/t
Heat | 0.008 | 450992
Power | 0.037 | 923520
Project | Year
Investment | 2007
Production Start | 2008
Production End | 2017
| Cost/ Unit/ MW | Total cost per year
Capex flaring | 300000 | 1200000 | EUR | Sensitivity Capex | Capex = "CAPital EXpenditure"
Capex heat production | 700000 | 1400000 | EUR | 1
Capex CHP (per MW) | 1000000 | 4050000 | EUR
Total Capex |  | 6650000 | EUR
Opex flaring | 50000 | 200000 | EUR | Sensitivity Opex | Opex = "OPErational eXpenditure"
Opex heat production (EUR/kWh) | 50000 | 100000 | EUR | 1
Opex CHP (EUR/kWh) | 0.03 | 748800 | EUR
Opex total |  | 1048800 | EUR
Sensitivity Production
1
Depreciation Time | 10
Interest | 15%
Percentage of Debt Fin. | 100%
Repayment Time Loan years | 10
Tax Rate | 33%
Inflation rate OPEX | 11%
Economic Parameters incl. ERUs - Komsomolets Donbassa
IRR | 21.7921 | % | Revenues from ERUs | 2224719.9135
NPV (0 %) | 10602171.488 | EUR | ERU Volume | 342264.6021
NPV (10 %) | 3274434.1255 | EUR | ERU Price [EUR/t] | 6.5
|  |  | Year | ERU revenue
|  |  | 2007 | 0
run macro using Ctrl+Shift+G |  |  | 2008 | 0
|  |  | 2009 | 2224719.9135
|  |  | 2010 | 2224719.9135
|  |  | 2011 | 2224719.9135
|  |  | 2012 | 2224719.9135
|  |  | 2013 | 2224719.9135
|  |  | 2014 | 2224719.9135
|  |  | 2015 | 2224719.9135
|  |  | 2016 | 2224719.9135
|  |  | 2017 | 2224719.9135
|  |  | 2018 | 2224719.9135
|  |  | 0 | 0
GO!

## Cashflow1
|  |  |  | Loan | [6 empty] | Cash | Cash | Cashflow | Cashflow | FreeCash
Year | Investment | Opex | Interest | Repayment | Income Tax | Rev. Power | Rev. Heat | Rev. ERU | Surplus ERU | Year | Out | In | incl. Financing | cumulated | aft. Amort.
| EUR | EUR | EUR | EUR | EUR | EUR | EUR | EUR | EUR |  | EUR | EUR | EUR | EUR | EUR
2007 | 2000000 | 50000 | 0 | 0 | 16500 | 0 | 100000 | 0 | 0 | 2007 | 2066500 | 100000 | -1966500 | -1966500
2008 | 4650000 | 1164168 | 300000 | 200000 | 0 | 512553.6 | 500601.12 | 0 | 0 | 2008 | 5814168 | 1013154.72 | -4801013.28 | -6767513.28 | -5001013.28
2009 | 0 | 1292226.48 | 967500 | 665000 | 0 | 568934.496 | 555667.2432 | 2224719.9135 | 0 | 2009 | 1292226.48 | 3349321.6527 | 2057095.1727 | -4710418.1073 | 1392095.1727
2010 | 0 | 1434371.3928 | 867750 | 665000 | 92231.1535 | 631517.2906 | 616790.64 | 2224719.9135 | 0 | 2010 | 1526602.5463 | 3473027.8441 | 1946425.2977 | -2763992.8095 | 1281425.2977
2011 | 0 | 1592152.246 | 768000 | 665000 | 193112.5252 | 700984.1925 | 684637.6103 | 2224719.9135 | 0 | 2011 | 1785264.7712 | 3610341.7164 | 1825076.9452 | -938915.8644 | 1160076.9452
2012 | 0 | 1767288.9931 | 668250 | 665000 | 218532.9701 | 778092.4537 | 759947.7475 | 2224719.9135 | 0 | 2012 | 1985821.9632 | 3762760.1147 | 1776938.1515 | 838022.2871 | 1111938.1515
2013 | 0 | 1961690.7823 | 568500 | 665000 | 243128.739 | 863682.6236 | 843541.9997 | 2224719.9135 | 0 | 2013 | 2204819.5213 | 3931944.5369 | 1727125.0155 | 2565147.3027 | 1062125.0155
2014 | 0 | 2177476.7684 | 468750 | 665000 | 266809.1174 | 958687.7122 | 936331.6197 | 2224719.9135 | 0 | 2014 | 2444285.8858 | 4119739.2454 | 1675453.3596 | 4240600.6623 | 1010453.3596
2015 | 0 | 2416999.2129 | 369000 | 665000 | 289473.4125 | 1064143.3605 | 1039328.0978 | 2224719.9135 | 0 | 2015 | 2706472.6254 | 4328191.3719 | 1621718.7466 | 5862319.4089 | 956718.7466
2016 | 0 | 2682869.1263 | 269250 | 665000 | 311009.855 | 1181199.1302 | 1153654.1886 | 2224719.9135 | 0 | 2016 | 2993878.9813 | 4559573.2323 | 1565694.2511 | 7428013.6599 | 900694.2511
2017 | 0 | 2977984.7302 | 169500 | 665000 | 331294.3812 | 1311131.0345 | 1280556.1493 | 2224719.9135 | 0 | 2017 | 3309279.1114 | 4816407.0974 | 1507127.986 | 8935141.646 | 842127.986
2018 | 0 | 0 | 69750 | 465000 | 557690.0715 | 0 | 0 | 2224719.9135 | 0 | 2018 | 557690.0715 | 2224719.9135 | 1667029.8421 | 10602171.488 | 1202029.8421
2019 | 0 | 0 | 0 | 0 | 0 | 0 | 0 | 0 | 0 | 0 | 0 | 0 | 0 | 0 | 0
0 | 0 | 0 | 0 | 0 | 0 | 0 | 0 | 0 | 0 | 0 | 0 | 0 | 0 | 0 | 0
0 | 0 | 0 | 0 | 0 | 0 | 0 | 0 | 0 | 0 | 0 | 0 | 0 | 0 | 0 | 0
0 | 0 | 0 | 0 | 0 | 0 | 0 | 0 | 0 | 0 | 0 | 0 | 0 | 0 | 0 | 0
0 | 0 | 0 | 0 | 0 | 0 | 0 | 0 | 0 | 0 | 0 | 0 | 0 | 0 | 0 | 0
0 | 0 | 0 | 0 | 0 | 0 | 0 | 0 | 0 | 0 | 0 | 0 | 0 | 0 | 0 | 0
0 | 0 | 0 | 0 | 0 | 0 | 0 | 0 | 0 | 0 | 0 | 0 | 0 | 0 | 0 | 0
0 | 0 | 0 | 0 | 0 | 0 | 0 | 0 | 0 | 0 | 0 | 0 | 0 | 0 | 0 | 0
[12 empty] | IRR | 21.79%
[12 empty] | NPV (0 %) | 10602171.488
[12 empty] | NPV (10 %) | 3274434.1255 |  |  | 1

## Financing
Year | Investment |  | Loan Repayment |  |  | Loan | Interest | Depreciation
5486250
| 2007 | 2008 | 2007 | 2008 | total
2007 | 2000000 |  |  |  |  | 2000000
2008 |  | 4650000 | 200000 |  | 200000 | 6450000 | 300000 | 200000 | 0
2009 |  |  | 200000 | 465000 | 665000 | 5785000 | 967500 | 665000 | 200000
2010 |  |  | 200000 | 465000 | 665000 | 5120000 | 867750 | 665000 | 865000
2011 |  |  | 200000 | 465000 | 665000 | 4455000 | 768000 | 665000 | 1530000
2012 |  |  | 200000 | 465000 | 665000 | 3790000 | 668250 | 665000 | 2195000
2013 |  |  | 200000 | 465000 | 665000 | 3125000 | 568500 | 665000 | 2860000
2014 |  |  | 200000 | 465000 | 665000 | 2460000 | 468750 | 665000 | 3525000
2015 |  |  | 200000 | 465000 | 665000 | 1795000 | 369000 | 665000 | 4190000
2016 |  |  | 200000 | 465000 | 665000 | 1130000 | 269250 | 665000 | 4855000
2017 |  |  | 200000 | 465000 | 665000 | 465000 | 169500 | 665000 | 5520000
2018 |  |  |  | 465000 | 465000 | 9.3132e-10 | 69750 | 465000 | 6185000
6650000
6650000
6650000
6650000
6650000
6650000
6650000
6650000

## Taxes
Year | Cash in Prod. | Opex | Investment | Depreciation | Interest | Taxable | Loss carry | Taxable Inc. | Income
[6 empty] | Income bf. cf | forward | aft. cf | Tax
2007 | 100000 | 50000 | 2000000 | 0 | 0 | 50000 | 0 | 50000 | 16500
2008 | 1013154.72 | 1164168 | 4650000 | 200000 | 300000 | -651013.28 | -651013.28 | -651013.28 | 0
2009 | 3349321.6527 | 1292226.48 | 0 | 665000 | 967500 | 424595.1727 | -226418.1073 | 0 | 0
2010 | 3473027.8441 | 1434371.3928 | 0 | 665000 | 867750 | 505906.4513 | 0 | 279488.344 | 92231.1535
2011 | 3610341.7164 | 1592152.246 | 0 | 665000 | 768000 | 585189.4704 | 0 | 585189.4704 | 193112.5252
2012 | 3762760.1147 | 1767288.9931 | 0 | 665000 | 668250 | 662221.1217 | 0 | 662221.1217 | 218532.9701
2013 | 3931944.5369 | 1961690.7823 | 0 | 665000 | 568500 | 736753.7545 | 0 | 736753.7545 | 243128.739
2014 | 4119739.2454 | 2177476.7684 | 0 | 665000 | 468750 | 808512.4771 | 0 | 808512.4771 | 266809.1174
2015 | 4328191.3719 | 2416999.2129 | 0 | 665000 | 369000 | 877192.159 | 0 | 877192.159 | 289473.4125
2016 | 4559573.2323 | 2682869.1263 | 0 | 665000 | 269250 | 942454.1061 | 0 | 942454.1061 | 311009.855
2017 | 4816407.0974 | 2977984.7302 | 0 | 665000 | 169500 | 1003922.3672 | 0 | 1003922.3672 | 331294.3812
0 | 2224719.9135 | 0 | 0 | 465000 | 69750 | 1689969.9135 | 0 | 1689969.9135 | 557690.0715
0 | 0 | 0 | 0 | 0 | 0 | 0 | 0 | 0 | 0
0 | 0 | 0 | 0 | 0 | 0 | 0 | 0 | 0 | 0
0 | 0 | 0 | 0 | 0 | 0 | 0 | 0 | 0 | 0
0 | 0 | 0 | 0 | 0 | 0 | 0 | 0 | 0 | 0
0 | 0 | 0 | 0 | 0 | 0 | 0 | 0 | 0 | 0
0 | 0 | 0 | 0 | 0 | 0 | 0 | 0 | 0 | 0
0 | 0 | 0 | 0 | 0 | 0 | 0 | 0 | 0 | 0
0 | 0 | 0 | 0 | 0 | 0 | 0 | 0 | 0 | 0
2519782.2255

## Sensitivity_data
| Capex | Opex | Production | Capex | Opex | Production |  | Delta Cap | Delta Opex | Delta Prod.
-20 | 12.43 | 10.42 | 3.18 | 21.65 | 18.06 | 10.62 | -20 | 9.22 | 7.64 | 7.44
-15 | 11.01 | 9.7 | 4.29 | 19.88 | 17.44 | 11.9 | -15 | 8.87 | 7.74 | 7.61
-10 | 9.72 | 8.97 | 5.37 | 18.29 | 16.81 | 13.15 | -10 | 8.57 | 7.84 | 7.78
-5 | 8.54 | 8.22 | 6.43 | 16.85 | 16.17 | 14.36 | -5 | 8.31 | 7.95 | 7.93
0 | 7.47 | 7.47 | 7.47 | 15.54 | 15.54 | 15.54 | 0 | 8.07 | 8.07 | 8.07
5 | 6.48 | 6.7 | 8.49 | 14.34 | 14.89 | 16.69 | 5 | 7.86 | 8.19 | 8.2
10 | 5.56 | 5.91 | 9.49 | 13.23 | 14.24 | 17.82 | 10 | 7.67 | 8.33 | 8.33
15 | 4.71 | 5.11 | 10.49 | 12.21 | 13.59 | 18.92 | 15 | 7.5 | 8.48 | 8.43
20 | 3.92 | 4.29 | 11.46 | 11.26 | 12.93 | 20.01 | 20 | 7.34 | 8.64 | 8.55
| Capex | Opex | Production | Capex ERU | Opex ERU | Production ERU |  | Delta Cap | Delta Opex | Delta Prod.
-20 | #DIV/0! | #DIV/0! | #DIV/0! | 28.3504 | 26.2298 | 20.3706 | -20 | #DIV/0! | #VALUE! | #DIV/0!
-15 | #DIV/0! | #NUM! | #DIV/0! | 26.3745 | 25.1476 | 20.7282 | -15 | #DIV/0! | #NUM! | #DIV/0!
-10 | #DIV/0! | #DIV/0! | #DIV/0! | 24.6664 | 24.0556 | 21.0843 | -10 | #DIV/0! | #DIV/0! | #DIV/0!
-5 | #DIV/0! | #DIV/0! | #DIV/0! | 23.1531 | 22.9307 | 21.4389 | -5 | #DIV/0! | #DIV/0! | #DIV/0!
0 | #NUM! | #NUM! | #NUM! | 21.7921 | 21.7921 | 21.7921 | 0 | #NUM! | #NUM! | #NUM!
5 | #DIV/0! | #DIV/0! | #DIV/0! | 20.576 | 20.6429 | 22.144 | 5 | #DIV/0! | #DIV/0! | #DIV/0!
10 | #DIV/0! | #DIV/0! | #DIV/0! | 19.4546 | 19.465 | 22.4945 | 10 | #DIV/0! | #DIV/0! | #DIV/0!
15 | #DIV/0! | #DIV/0! | #DIV/0! | 18.429 | 18.2631 | 22.8437 | 15 | #DIV/0! | #DIV/0! | #DIV/0!
20 | #DIV/0! | #DIV/0! | #DIV/0! | 17.4708 | 17.0228 | 23.1917 | 20 | #DIV/0! | #DIV/0! | #DIV/0!
| ↑ | ↑ | ↑ | ↑ | ↑ | ↑
| ↑ | ↑ | ↑ | ↑ | ↑ | ↑
run macro using Ctrl+Shift+G