## Comparing
COMPARISON OF CALCULATED N2O EMISSIONS AND PERMITED EMISSIONS ACCORDING TO THE IPPC PERMIT
Two cases are used for the comparison. In the first case EFBL calculated for the ER calculation of the second project campaign is used. In the second case EFBL which was calculated of the full baseline campaign and of not modified NCSG values according emission limit value (hereinafter ELV) concentration (104,98 g/s) of Environment IPPC permit is used.
1. Comparison by using EFBL for the ER calculation of the second project campaign
Calculated emission factor of baseline campaign is EFBL= |  | 0.008833 | tN2O/t HNO3
Emissions of N2O in 2010:
In 2010, during 2nd project campaign nitric acid production is NAP= |  | 264519.81 | t HNO3
Without N2O abatement system emissions of N2O in 2010 year would be |  | 2336.5035 | t N2O/year
According IPPC permit permitted emissions of N2O in 2010 year is |  | 2965.7658 | t N2O/year
Conclusion: | 2.336,50 < 2.965,77
In 2010 N2O emissions without N2O abatement system would be lower than permitted emissions acc. IPPC permit
Emissions of N2O in 2011:
In 2011 during the 2nd project campaign nitric acid production is NAP= |  | 138247.6 | t HNO3
[5 empty] | 0.0096837 | pagal faktinę rūgštį
Without N2O abatement system emissions of N2O in 2011 year would be |  | 1221.1411 | t N2O/year | plius | 3 SAVAITES
According IPPC permit permitted emissions of N2O in 2011 year until the June 16th is |  | 1338.7452 | t N2O/year
Conclusion: | 1.221,14 < 1.338,75
In 2011 N2O emissions without N2O abatement system would be lower than permitted emissions acc. IPPC permit
2. Comparison of EFBL which is calculated of full baseline campaign and not modified NCSG values according ELV concentration (104,98 g/s) of Environment IPPC permit
Calculated emission factor of baseline campaign is EFBL= |  | 0.008951 | tN2O/t HNO3
Emissions of N2O in 2010
In 2010 during 2nd project campaign nitric acid production is NAP= |  | 264519.81 | t HNO3
Without N2O abatement system emissions of N2O in 2010 would be |  | 2367.7168 | t N2O/year
According IPPC permit permitted emissions of N2O in 2010 is |  | 2965.7658 | t N2O/year
Conclusion: | 2.367,72 < 2.965,77
In 2010 N2O emissions without N2O abatement system would be lower than permitted emissions acc. IPPC permit
Emissions of N2O in 2011 year.
In 2011 year during 2project campaign nitric acid production is NAP= |  | 112637.75 | t HNO3
Without N2O abatement system emissions of N2O in 2011 year would be |  | 1008.2205 | t N2O/year
According IPPC permit permitted emissions of N2O in 2011 year until June 16th is |  | 1338.7452 | t N2O/year
Conclusion: | 1.008,22 < 1.338,75
In 2011 N2O emissions without N2O abatement system would be lower than permitted emissions acc. IPPC permit
Deputy chief of Nitric acid plant: Tomas Krejaras |  | 25-06-2011
Modified by Diana Vedlugaitė and Julija Naujėkaitė |  | 25-06-2011
Note on G21: according to IPPC permiit: 2011 - 2926 t N2O 2011.01.01 - 2011.06.16 - 1338,75 t N2O
Note on G13: according to IPPC permit: 2010 - 3174,5 t N2O 2010.01.25 - 2010.12.31 - 2965,77 t N2O
Note on G34: according to IPPC permit: 2010 - 3174,5 t N2O 2010.01.25 - 2010.12.31 - 2965,77 t N2O
Note on G42: according to IPPC permiit: 2011 - 2926 t N2O 2011.01.01 - 2011.06.16 - 1338,75 t N2O

## EFbl (acc.IPPC)
According to the AM0034, regulations shall be compared to the
calculated baseline factor for the project (EFBL). The regulatory level is expressed
as a relative limit on N2O emissions expressed as a quantity per unit of output.
| Planned production since 2008: | [5 empty] | EFBL | 8.833 | kg/t HNO3
| Nitric acid |  | 350000 | t/year |  |  | EFn | 1.404 | kg/t HNO3
|  |  | 1000 | t/24 hours
Allowable emissions:
| 2010 |  | 3174.5 | t/year
| 2011 |  | 2926 | t/year
Calculation of | EFreg | and comparison with |  | EFBL
1) | Regulation is recalculated into the value expressed in kg/tHNO3:
In the year 2010, regulation is expressed as: |  |  | EFreg= | 9.07 | kg/t HNO3
In the year 2011, regulation is expressed as: |  |  | EFreg= | 8.36 | kg/t HNO3
| In 2010, | 9.07 | > | 8.833 | kg/t HNO3
| In 2011, | 8.36 | < | 8.833 | kg/t HNO3
Conclusion: | EFBL | is higher than | EFreg in 2011, so in this case EFreg shall be used instead of EFBL.
2) | The comparison is performed using the permitted emissions from the IPPC permit for the operational period and actual production data:
In 2010, during 2nd project campaign nitric acid production is |  |  |  |  | NAP = | 264519.81 | t HNO3
According IPPC permit permitted emissions of N2O in 2010 year is | [5 empty] | 2965.7658 | t N2O/year
In 2011 during the 2nd project campaign nitric acid production is |  |  |  |  | NAP= | 138247.6 | t HNO3
According IPPC permit permitted emissions of N2O in 2011 year until the June 16th is | [5 empty] | 1338.7452 | t N2O/year
In 2010, | EFreg= | 11.2119 | > | 8.833 | kg/t HNO3
In 2011, | EFreg= | 9.6837 | > | 8.833 | kg/t HNO3
Conclusion: | In both years EFBL is lower than EFreg, so EFBL is used in the calculations of Emission Reduction. This comment is used for the methodology AM0034 to explain an impact of regulations.
3) | The comparison is performed using the permitted emissions from the IPPC permit till the start of 3th campaign and actual production data:
In 2010, during 2nd project campaign nitric acid production is |  |  |  |  | NAP = | 264519.81 | t HNO3
According IPPC permit permitted emissions of N2O in 2010 year is | [5 empty] | 2965.7658 | t N2O/year
In 2011 during the 2nd project campaign nitric acid production is |  |  |  |  | NAP= | 138247.6 | t HNO3
According IPPC permit permitted emissions of N2O in 2011 year until the June 16th is | [5 empty] | 1547.1726 | t N2O/year
In 2010, | EFreg= | 11.2119 | > | 8.833 | kg/t HNO3
In 2011, | EFreg= | 11.1913 | > | 8.833 | kg/t HNO3
Conclusion: | In both years EFBL is lower than EFreg, so EFBL is used in the calculations of Emission Reduction.
4) | The comparison is performed using the permitted emissions from the IPPC permit till the start of 3th campaign:
In 2010, during 2nd project campaign nitric acid production is |  |  |  |  | NAP = | 350000 | t HNO3
According IPPC permit permitted emissions of N2O in 2010 year is | [5 empty] | 3174.5 | t N2O/year
In 2011 until the June 16 planned nitric acid production is |  |  |  |  | NAP= | 160136.9863 | t HNO3
According IPPC permit permitted emissions of N2O in 2011 year until the June 26th is | [5 empty] | 1418.9096 | t N2O/year
In 2010, | EFreg= | 9.07 | > | 8.833 | kg/t HNO3
In 2011, | EFreg= | 8.8606 | > | 8.833 | kg/t HNO3
Conclusion: | In both years EFBL is lower than EFreg, so EFBL is used in the calculations of Emission Reduction.
Note on H5: Diana Vedlugaite: Efbl used to calculate emission reduction in the 2nd project campaign.
Note on H6: Diana Vedlugaite: Emission factor of the 2nd project campaign.
Note on B5: Diana Vedlugaite: Information is taken from the IPPC permit.
Note on B8: Diana Vedlugaite: Information is taken from the IPPC permit.
Note on G23: according to IPPC permit: 2010 - 3174,5 t N2O 2010.01.25 - 2010.12.31 - 2965,77 t N2O
Note on G25: according to IPPC permiit: 2011 - 2926 t N2O 2011.01.01 - 2011.06.16 - 1338,75 t N2O
Note on G32: according to IPPC permit: 2010 - 3174,5 t N2O 2010.01.25 - 2010.12.31 - 2965,77 t N2O
Note on G34: according to IPPC permiit: 2011 - 2926 t N2O 2011.01.01 - 2011.06.16 - 1338,75 t N2O 2011.01.01 - 2011.07.13 - 1547,17 t N2O
Note on G43: according to IPPC permiit: 2011 - 2926 t N2O 2011.01.01 - 2011.06.26 - 1418,91 t N2O
GP line was not in operation from 2011-06-16 till 2011-07-11, therefore we derive EFreg by using permitted emissions of 2011 year till the June 26th.