## Comparison
COMPARISON OF CALCULATED N2O EMISSIONS AND PERMITED EMISSIONS ACCORDING TO THE IPPC PERMIT
Two cases are used for the comparison. In the first case EFBL calculated for the ER calculation of the third project campaign is used. In the second case EFBL which was calculated of the full baseline campaign and of not modified NCSG values according emission limit value (hereinafter ELV) concentration (104,98 g/s) of Environment IPPC permit is used.
1. Comparison by using EFBL for the ER calculation of the third project campaign
Calculated emission factor of baseline campaign is EFBL (ELV from IPPC permit is reflected) = |  | 0.008533 | tN2O/t HNO3
Emissions of N2O in 2011:
In 2011, during 3rd project campaign nitric acid production NAP is = |  | 126711.67 | t HNO3
Without N2O abatement system emissions of N2O in 2011 year would be |  | 1081.2307 | t N2O/year
According to IPPC permit, permitted emissions of N2O in 2011 year is |  | 1386.8438 | t N2O/year
Conclusion: | 1081,23 < 1386,844
In 2011 N2O emissions without N2O abatement system would be lower than permitted emissions acc. IPPC permit
Calculated emission factor of baseline campaign is EFBL (ELV from IPPC permit is reflected) = |  | 0.007206 | tN2O/t HNO3
Emissions of N2O in 2012:
In 2012 during the 3rd project campaign nitric acid production NAP is = |  | 223527.78 | t HNO3
Without N2O abatement system emissions of N2O in 2012 would be |  | 1610.7412 | t N2O/year
According to IPPC permit, permitted emissions of N2O in 2012 until the 23rd of September is |  | 1488.5615 | t N2O/year
Conclusion: | 1610,74 < 1488,56
In 2012 N2O emissions without N2O abatement system would be higher than permitted emissions acc. IPPC permit
2. Comparison of EFBL which is calculated of full baseline campaign and not modified NCSG values according ELV concentration of Environment IPPC permit
Calculated emission factor of baseline campaign is EFBL= |  | 0.008951 | tN2O/t HNO3
Emissions of N2O in 2011
In 2011 during 3rd project campaign nitric acid production is NAP= |  | 126711.67 | t HNO3
Without N2O abatement system emissions of N2O in 2011 would be |  | 1134.1962 | t N2O/year
According to IPPC permit, permitted emissions of N2O in 2011 is |  | 1386.8438 | t N2O/year
Conclusion: | 1134,2<1386,84
In 2011 N2O emissions without N2O abatement system would be lower than permitted emissions acc. IPPC permit
Emissions of N2O in 2012
In 2012 during 3 project campaign nitric acid production is NAP= |  | 223527.78 | t HNO3
Without N2O abatement system emissions of N2O in 2012 would be |  | 2000.7972 | t N2O/year
According to IPPC permit, permitted emissions of N2O in 2012 until 23th of September is |  | 1488.5615 | t N2O/year
Conclusion: | 2000,8>1488,56
In 2012 N2O emissions without N2O abatement system would be higher than permitted emissions acc. IPPC permit
Modified by Diana Vedlugaitė |  | 23-10-2012
Note on G13: according to IPPC permit: 2011 - 2926 t N2O 2011.07.12 - 2011.12.31 - 1386,84 t N2O
Note on G22: according to IPPC permiit: 2012 - 2040,5 t N2O 2012.01.01 - 2012.09.23 - 1488,56 t N2O
Note on G35: according to IPPC permit: 2011 - 2926 t N2O 2011.07.12 - 2011.12.31 - 1386,84 t N2O
Note on G43: according to IPPC permiit: 2012 - 2040,5 t N2O 2012.01.01 - 2012.09.23 - 1488,56 t N2O

## EFBL (acc. IPPC)
According to the AM0034, regulations shall be compared to the
calculated baseline factor for the project (EFBL). The regulatory level is expressed
as a relative limit on N2O emissions expressed as a quantity per unit of output.
| Planned production since 2008: |  |  |  |  | EFBL | for 2011: | 8.533 | kg/t HNO3
| Nitric acid |  | 350000 | t/year |  | EFBL | for 2012: | 7.206 | kg/t HNO3
|  |  | 1000 | t/24 hours
Comparison of | Actual NAP | and | rated capacity
| Year | Actual NAP | Rated capacity
| In 2011 | 126711.67 | 165890.411 | t HNO3
| In 2012 | 223527.78 | 255327.8689 | t HNO3
Conclusion: | During 3rd Project campaign, rated capacity is not exceeded with the actual NAP, so no changes are necessary.
Allowable emissions:
| 2011 |  | 2926 | t/year
| 2012 |  | 2040.5 | t/year
Calculation of | EFreg | and comparison with |  | EFBL
1) | The comparison is performed using the permitted emissions from the IPPC permit for the operational period and actual production data:
In 2011, during 3rd project campaign nitric acid production is |  |  |  |  | NAP = | 126711.67 | t HNO3
According to IPPC permit, permitted emissions of N2O in 2011 year is | [5 empty] | 1386.8438 | t N2O/year
In 2012 during the 3rd project campaign nitric acid production is |  |  |  |  | NAP= | 223527.78 | t HNO3
According to IPPC permit, permitted emissions of N2O in 2012 until the 23rd of September is | [5 empty] | 1488.5615 | t N2O/year
In 2011, | EFreg= | 10.9449 | > | 8.533 | kg/t HNO3
In 2012, | EFreg= | 6.6594 | < | 7.206 | kg/t HNO3
Conclusion: | In 2011 EFBL is lower than EFreg, but in 2012 EFBL is higher than EFreg, so EFreg of the year 2012 shall be used in the calculations of Emission Reduction in 2012.
2) | The comparison is performed using the emission limit values (ELV) from the IPPC permit:
In 2011, | emission limit value is |  |  |  |  | 96.76 | g/s
According to the number of days in 3rd project campaign in 2011, applicable emission limit is | [5 empty] | 1446.2911 | t N2O
In 2011, during 3rd project campaign nitric acid production is |  |  |  |  | NAP = | 126711.67 | t HNO3
In 2012, | emission limit value is |  |  |  |  | 67.48 | g/s
According to the number of days in 3rd project campaign in 2012, applicable emission limit is | [5 empty] | 1556.6826 | t N2O
In 2012, during the 3rd project campaign nitric acid production is |  |  |  |  | NAP = | 223527.78 | t HNO3
In 2011, | EFreg= | 11.414 | > | 8.533 | kg/t HNO3
In 2012, | EFreg= | 6.9642 | < | 7.206 | kg/t HNO3
Conclusion: | In 2011 EFBL is lower than EFreg, but in 2012 EFBL is higher than EFreg, so EFreg of the year 2012 shall be used in the calculations of Emission Reduction in 2012.
3) | Comparison of EFreg calculated from yearly and from moment emission limit values in 2012:
| EFreg= | 6.6594 | < | 7.206 | kg/t HNO3
| EFreg= | 6.9642 | < | 7.206 | kg/t HNO3
Conclusion: | The lowest EFreg (6.659 kg/t HNO3) is calculated using an absolute yearly IPPC limit. The most conservative approach is used.
According to the methodology AM0034, if EFreg is lower than EFBL, EFreg shall be used as new baseline N2O emission factor for the year 2012.
The lowest EFreg (6.659 kg/t HNO3) shall be used as baseline N2O emission factor in the calculation of ER in 2012.
Note on B5: Diana Vedlugaite: Information is taken from the IPPC permit.
Note on B15: Diana Vedlugaite: Information is taken from the IPPC permit.
Note on D10: Diana Vedlugaite: Rated capacity is recalculated to the quantity that is proportional to the operation time.
Note on G5: Diana Vedlugaite: ELV of 96.76 g/s is applied to the baseline campaign to reflect the impact of N2O regulation.
Note on G6: Diana Vedlugaite: ELV of 67.48 g/s is applied to the baseline campaign to reflect the impact of N2O regulation.
Note on G23: according to IPPC permit: 2011 - 2926 t N2O 2011.07.12 - 2011.12.31 - 1386,84 t N2O
Note on G25: according to IPPC permiit: 2012 - 2040,5 t N2O 2012.01.01 - 2012.09.23 - 1488,56 t N2O
Note on G32: Diana Vedlugaite: 96.76 g/s is recalculated into the emission limit: 2011.07.12 - 2011.12.31 - 1446.29 tN2O
Note on G35: Diana Vedlugaite: 67.48 g/s is recalculated into the emission limit: 2012.01.01 - 2012.09.23 - 1566.68 t N2O