## project
Calculation module (el. Annex 2.1 to PDD)
JI project
Waste Biomass Utilization at Arkhangelsk Pulp and Paper Mill
(town of Novodvinsk, Russia)
Developer: |  | Environmental Investment Center
Contact person: |  | Alexander Samorodov
E-mail: |  | samor@atnet.ru
Project line |  |  | Entering master values
Products | [14 empty] | 2010 - limit with existing facilities
Name | Обо-значе-ние | Unit | 1999 | 2000 | 2001 | 2002 | 2003 | 2004 | 2005 |  | 2006 | 2007 | 2008 | 2009 | 2010 | 2011 | 2012
Total pulping |  | t | 662280 | 698545 | 673660 | 730435 | 770745 | 788220 | 826575 |  | 830000 | 835000 | 840000 | 845000 | 850000 | 950000 | 1000000 | Additional NSSC facilities are expected to be set in operation in 2011
Pulping at cardboard production department |  | t | 386280 | 403770 | 376645 | 425800 | 448205 | 454390 | 491470 |  | 493506.4574 | 496479.3878 | 499452.3183 | 502425.2488 | 505398.1792 | 605398.1792 | 655398.1792
SFA-1 (coniferous) |  | t | 272560 | 282300 | 253630 | 286205 | 301765 | 305170 | 332220 |  | 333596.5883 | 335606.2063 | 337615.8243 | 339625.4423 | 341635.0603 | 341635.0603 | 341635.0603
NSSC (hardwood) |  | t | 113720 | 121470 | 123015 | 139595 | 146440 | 149220 | 159250 |  | 159909.869 | 160873.1815 | 161836.494 | 162799.8064 | 163763.1189 | 263763.1189 | 313763.1189
Pulping at cellulose production department |  | t | 276000 | 294775 | 297015 | 304635 | 322540 | 333830 | 335105 |  | 336493.5426 | 338520.6122 | 340547.6817 | 342574.7512 | 344601.8208 | 344601.8208 | 344601.8208
SFA-2 (hardwood) |  | t |  |  | 258065 | 261885 | 297810 | 307015 | 311405 |  | 312695.3392 | 314579.0461 | 316462.7529 | 318346.4598 | 320230.1667 | 320230.1667 | 320230.1667
SFA-3 (coniferous) |  | t |  |  | 38950 | 42750 | 24730 | 26815 | 23700 |  | 23798.2034 | 23941.5661 | 24084.9288 | 24228.2914 | 24371.6541 | 24371.6541 | 24371.6541
|  |  | 2000: - actual data; 2005: - no requested or assessed data | [6 empty] | - forecast, estimate
Specific chips consumption for pulping at cardboard production department |  |  | 2001: Percentage of bark volume (of the amount of pulpwood without bark)
SFA-1 (coniferous) |  | 4.4 | 1999: dense m3/t; 2002: coniferous; 2003: 9.5; 2004: %
NSSC (hardwood) |  | 2.6 | 1999: dense m3/t; 2002: hardwood; 2003: 11.5; 2004: %
average indicators for 2005 |  |  | 2001: Averaged data of Wood-Processing Facilities for various years
Percentage of wood losses in DPS-4 (of the amount of pulpwood without bark) |  |  | 2001: Percentage of losses (sifted out) of chips delivered from outside
coniferous |  | 2.8 | 1999: %; 2003: 2; 2004: %; 2005: according to the WPF data
hardwood |  | 3.5 | 1999: %; 2001: Density of BWW; 2003: taken with accounting for actual data
taken from justification of building DPS-4 |  |  | 2003: 0.9; 2004: t/dense m3
Calculated amount of ready pulp chips from WPS-4
Name | Обо-значе-ние | Unit | 1999 | 2000 | 2001 | 2002 | 2003 | 2004 | 2005 |  | 2006 | 2007 | 2008 | 2009 | 2010 | 2011 | 2012
Output of ready chips |  | dense m3 | [9 empty] | 1894937.5798 | 1906284.5114 | 1917631.443 | 1928978.3746 | 2188978.3746 | 2318978.3746
SFA-1 (coniferous) |  | dense m3 | [9 empty] | 1476667.3079 | 1485509.6271 | 1494351.9463 | 1503194.2655 | 1503194.2655 | 1503194.2655
NSSC (hardwood) |  | dense m3 | [9 empty] | 418270.2719 | 420774.8843 | 423279.4967 | 425784.1091 | 685784.1091 | 815784.1091
Chips produced at the mill |  | dense m3 | [9 empty] | 1634937.5798 | 1646284.5114 | 1657631.443 | 1668978.3746 | 1928978.3746 | 2058978.3746 | excess of calculated output not more than 4%
SFA-1 (coniferous) |  | dense m3 | [9 empty] | 1229667.3079 | 1238509.6271 | 1247351.9463 | 1256194.2655 | 1256194.2655 | 1256194.2655
NSSC (hardwood) |  | dense m3 | [9 empty] | 405270.2719 | 407774.8843 | 410279.4967 | 412784.1091 | 672784.1091 | 802784.1091
Chips from outside |  | dense m3 | [9 empty] | 260000 | 260000 | 260000 | 260000 | 260000 | 260000 | it is necessary to observe contracts on supplies of chips from outside
SFA-1 (coniferous) |  | dense m3 | [9 empty] | 247000 | 247000 | 247000 | 247000 | 247000 | 247000
NSSC (hardwood) |  | dense m3 | [9 empty] | 13000 | 13000 | 13000 | 13000 | 13000 | 13000
Calculated total formation of BWW including bark
Name | Обо-значе-ние | Unit | 1999 | 2000 | 2001 | 2002 | 2003 | 2004 | 2005 |  | 2006 | 2007 | 2008 | 2009 | 2010 | 2011 | 2012
Formation (total) |  | dense m3 | 2002: 592979; 2005: 660125 |  | 662860.297 | 559854.191 | 563374.101 | 566894.0109 | 570413.9209 | 610828.4287 | 631035.6826
WPS-2 |  | dense m3 | 2002: 295396; 2005: 327568 |  | 328925.3123 | 0 | 0 | 0 | 0 | 0 | 0 | WPS-2 will be totally closed since 2007
WPS-3 |  | dense m3 | 2002: 297583; 2005: 332557 |  | 333934.9847 | 335946.6413 | 337958.2978 | 339969.9543 | 341981.6109 | 341981.6109 | 341981.6109 | the amount of waste will grow in proportion to pulping at the Cellulose department, power reserve of WPS-3 (under 10%) is not exceeded
WPS-4 |  | dense m3 | 2002: 0; 2003: 0; 2004: 0; 2005: 0 |  | 0 | 223907.5497 | 225415.8032 | 226924.0566 | 228432.3101 | 268846.8178 | 289054.0717 | WPS-4 supplies the Cardboard department only
Formation (total) |  | t | 2002: 534214.6; 2003: 565289.84; 2004: 589009.6; 2005: 585056.8 |  | 596574.2673 | 503868.7719 | 507036.6909 | 510204.6098 | 513372.5288 | 549745.5858 | 567932.1143
|  |  | 2000: - actual data; 2005: - no data requested or assessed | [6 empty] | - forecast, estimate
Balance of bark-wood waste
Name | Обо-значе-ние | Unit | 1999 | 2000 | 2001 | 2002 | 2003 | 2004 | 2005 |  | 2006 | 2007 | 2008 | 2009 | 2010 | 2011 | 2012
SUPPLY |  | t | 2002: 657224.1; 2003: 701707.34; 2004: 712846.1; 2005: 702566.04 |  | 722940.4673 | 668868.7719 | 712036.6909 | 715204.6098 | 718372.5288 | 754745.5858 | 772932.1143
Available for the beginninfg of the year |  | t | 2002: 31.1; 2003: 1962.6; 2004: 798.9; 2005: 6985.5 |  | 6366.2 | 5000 | 5000 | 5000 | 5000 | 5000 | 5000
Formation (total) |  | t | 2002: 534214.6; 2003: 565289.84; 2004: 589009.6; 2005: 585056.8 |  | 596574.2673 | 503868.7719 | 507036.6909 | 510204.6098 | 513372.5288 | 549745.5858 | 567932.1143
Delivered from outside |  | t | 2002: 122978.4; 2003: 134454.9; 2004: 123037.6; 2005: 110523.74 |  | 120000 | 160000 | 200000 | 200000 | 200000 | 200000 | 200000
CONSUMPTION |  | t | 2002: 657224.1; 2003: 701707.34; 2004: 712846.1; 2005: 702566.04 |  | 722940.4673 | 668868.7719 | 712036.6909 | 715204.6098 | 718372.5288 | 754745.5858 | 772932.1143
Burnt |  | t | 426379.4 | 386109.2 | 521161 | 601849 | 630930 | 481924.25 | 473228.63 |  | 536337.0282 | 487874.0986 | 529408.6842 | 530943.2699 | 532477.8555 | 567217.5792 | 583770.7744
TPP-3 |  | t | 229370.4 | 180589.2 | 300844 | 335607 | 367293 | 303586 | 282559.5 |  | 421253.5079 | 438961.207 | 438961.207 | 438961.207 | 438961.207 | 438961.207 | 438961.207
TPP-1 |  | t | 197009 | 205520 | 220317 | 266242 | 263637 | 178338.25 | 190669.13 |  | 115083.5203 | 48912.8916 | 90447.4772 | 91982.0629 | 93516.6485 | 128256.3722 | 144809.5673
Production of fiber boards and other |  | t | 2002: 45245.3; 2003: 54316.14; 2004: 46420.79; 2005: 48103.41 |  | 50000 | 50000 | 50000 | 50000 | 50000 | 50000 | 50000
Dumped |  | t | 105299.1 | 116550 | 25193.7 | 8167.2 | 15662.3 | 177515.56 | 174867.8 |  | 131603.4391 | 125994.6733 | 127628.0066 | 129261.34 | 130894.6733 | 132528.0066 | 134161.34
Balance for the end of the year |  | t | 2002: 1962.6; 2003: 798.9; 2004: 6985.5; 2005: 6366.2 |  | 5000 | 5000 | 5000 | 5000 | 5000 | 5000 | 5000
|  |  | 2000: - actual data; 2005: - no data requested or assessed | [6 empty] | - forecast, estimate
Specific consumption of BWW per unit of dumped WWS
[16 empty] | 2.45 | t/t (a.d.m.)
Balance of waste water sludge
Name | Обо-значе-ние | Unit | 1999 | 2000 | 2001 | 2002 | 2003 | 2004 | 2005 |  | 2006 | 2007 | 2008 | 2009 | 2010 | 2011 | 2012
Formation |  | t (a.d.m.) | 39298 | 49033 | 72577 | 78037 | 76659.3 | 73254.9 | 76959.3937 |  | 76000 | 76666.6667 | 77333.3333 | 78000 | 78666.6667 | 79333.3333 | 80000 | linear model of growth since 2006
Burnt |  | t (a.d.m.) | 0 | 0 | 0 | 0 | 0 | 0 | 5561.0937 |  | 22284.3106 | 25240.2694 | 25240.2694 | 25240.2694 | 25240.2694 | 25240.2694 | 25240.2694
Dumped |  | t (a.d.m.) | 39298 | 49033 | 72577 | 78037 | 76659.3 | 73254.9 | 71398.3 |  | 53715.6894 | 51426.3973 | 52093.0639 | 52759.7306 | 53426.3973 | 54093.0639 | 54759.7306
|  |  | 2000: - actual data; 2005: - no data requested or assessed | [6 empty] | - forecast, estimate
Operation of utilizing boiler room of TPP-3
Name | Обо-значе-ние | Unit | 1999 | 2000 | 2001 | 2002 | 2003 | 2004 | 2005 | 1-кв. 2006 | 2006 | 2007 | 2008 | 2009 | 2010 | 2011 | 2012
Steam output | Q3-1 | Гкал | 300906 | 231912 | 346591 | 425817 | 450075 | 345865 | 363156 | 144360 | 592233.1025 | 623626.9405 | 623626.9405 | 623626.9405 | 623626.9405 | 623626.9405 | 623626.9405
Steam generation |  | GJ | 1259893.422 | 971015.544 | 1451176.517 | 1782895.779 | 1884464.025 | 1448136.755 | 1520534.172 | 604435.32 | 2479680 | 2611126 | 2611126 | 2611126 | 2611126 | 2611126 | 2611126
St. No. 1 | Q' | Гкал |  |  | 137854 | 144548 | 146448 | 40255 | 113397 | 87114 | 345469.3098 | 350952.9496 | 350952.9496 | 350952.9496 | 350952.9496 | 350952.9496 | 350952.9496
St. No. 1 |  | GJ |  |  | 577194.698 | 605222.476 | 613177.776 | 168547.685 | 474793.239 | 364746.318 | 1446480 | 1469440 | 1469440 | 1469440 | 1469440 | 1469440 | 1469440
St. No. 2 | Q'' | Гкал |  |  | 208737 | 281269 | 303627 | 305610 | 249759 | 57246 | 246763.7927 | 272673.9909 | 272673.9909 | 272673.9909 | 272673.9909 | 272673.9909 | 272673.9909
St. No. 2 |  | GJ |  |  | 873981.819 | 1177673.303 | 1271286.249 | 1279589.07 | 1045740.933 | 239689.002 | 1033200 | 1141686 | 1141686 | 1141686 | 1141686 | 1141686 | 1141686
Operating hours of boilers | t3-1 | hr | 16090 | 11225 | 13626 | 15122 | 15507 | 10332 | 10095 | 3696 | 15200 | 15800 | 15800 | 15800 | 15800 | 15800 | 15800
St. No. 1 | t' | hr |  |  | 7397 | 7370 | 7433 | 2361 | 3085 | 2027 | 8000 | 8000 | 8000 | 8000 | 8000 | 8000 | 8000
St. No. 2 | t'' | hr |  |  | 6229 | 7752 | 8074 | 7971 | 7010 | 1669 | 7200 | 7800 | 7800 | 7800 | 7800 | 7800 | 7800
Fuel consumption всего | F3-1 | т у.т. | 94375 | 69834.4 | 87935 | 100601 | 110405 | 88397 | 86126.3 | 28486.7 | 116859.1748 | 122040.4972 | 122040.4972 | 122040.4972 | 122040.4972 | 122040.4972 | 122040.4972
Fuel consumption |  | GJ | 2766131.25 | 2046846.264 | 2577374.85 | 2948615.31 | 3235970.55 | 2590916.07 | 2524361.853 | 834945.177 | 3425142.4119 | 3577006.972 | 3577006.972 | 3577006.972 | 3577006.972 | 3577006.972 | 3577006.972
BWW | Bm3 | t | 229370.4 | 180589.2 | 300844 | 335607 | 367293 | 303586 | 282559.5 | 92618.6 | 421253.5079 | 438961.207 | 438961.207 | 438961.207 | 438961.207 | 438961.207 | 438961.207
| B3 | т у.т. | 62170 | 49051 | 83254 | 97050 | 107623 | 87173 | 85094.3 | 27847 | 113738.4471 | 118519.5259 | 118519.5259 | 118519.5259 | 118519.5259 | 118519.5259 | 118519.5259
|  | GJ | 1822202.7 | 1437684.81 | 2440174.74 | 2844535.5 | 3154430.13 | 2555040.63 | 2494113.933 | 816195.57 | 3333673.8858 | 3473807.3041 | 3473807.3041 | 3473807.3041 | 3473807.3041 | 3473807.3041 | 3473807.3041
Fuel oil | Mm3-1 | t | 24322 | 15760 | 3528 | 2621 | 2017 | 888 | 150 | 30 | 156.2616 | 166.9797 | 166.9797 | 166.9797 | 166.9797 | 166.9797 | 166.9797
| M3-1 | т у.т. | 32205 | 20783.4 | 4681 | 3551 | 2782 | 1224 | 208 | 42 | 214.0784 | 228.7622 | 228.7622 | 228.7622 | 228.7622 | 228.7622 | 228.7622
|  | GJ | 943928.55 | 609161.454 | 137200.11 | 104079.81 | 81540.42 | 35875.44 | 6096.48 | 1231.02 | 6274.638 | 6705.0205 | 6705.0205 | 6705.0205 | 6705.0205 | 6705.0205 | 6705.0205
WWS | Sm | t | 0 | 0 | 0 | 0 | 0 | 0 | 23504.2 | 21201.6 | 96888.3068 | 109740.3018 | 109740.3018 | 109740.3018 | 109740.3018 | 109740.3018 | 109740.3018
| S | т у.т. | 0 | 0 | 0 | 0 | 0 | 0 | 824 | 597.7 | 2906.6492 | 3292.2091 | 3292.2091 | 3292.2091 | 3292.2091 | 3292.2091 | 3292.2091
|  | GJ | 0 | 0 | 0 | 0 | 0 | 0 | 24151.44 | 17518.587 | 85193.8882 | 96494.6473 | 96494.6473 | 96494.6473 | 96494.6473 | 96494.6473 | 96494.6473
Fuel consumption в St. No. 1 | F' | т у.т. |  |  | 35294 | 34389 | 37294 | 11586 | 26114.8 | 17209.9 | 68249.5612 | 68679.6379 | 68679.6379 | 68679.6379 | 68679.6379 | 68679.6379 | 68679.6379
Fuel consumption in St. No. 1 |  | GJ |  |  | 1034467.14 | 1007941.59 | 1093087.14 | 339585.66 | 765424.788 | 504422.169 | 2000394.6387 | 2013000.1865 | 2013000.1865 | 2013000.1865 | 2013000.1865 | 2013000.1865 | 2013000.1865
BWW | B' | т у.т. |  |  | 30773 | 31109 | 34538 | 10530 | 25532.3 | 16840 | 66482.319 | 66756.608 | 66756.608 | 66756.608 | 66756.608 | 66756.608 | 66756.608
BWW |  | GJ |  |  | 901956.63 | 911804.79 | 1012308.78 | 308634.3 | 748351.713 | 493580.4 | 1948596.771 | 1956636.1813 | 1956636.1813 | 1956636.1813 | 1956636.1813 | 1956636.1813 | 1956636.1813
Fuel oil | M' | т у.т. |  |  | 4521 | 3280 | 2756 | 1056 | 97 | 7 | 68.2496 | 68.6796 | 68.6796 | 68.6796 | 68.6796 | 68.6796 | 68.6796
Fuel oil |  | GJ |  |  | 132510.51 | 96136.8 | 80778.36 | 30951.36 | 2843.07 | 205.17 | 2000.3946 | 2013.0002 | 2013.0002 | 2013.0002 | 2013.0002 | 2013.0002 | 2013.0002
WWS | S' | т у.т. | 0 | 0 | 0 | 0 | 0 | 0 | 485.5 | 362.9 | 1698.9926 | 1854.3502 | 1854.3502 | 1854.3502 | 1854.3502 | 1854.3502 | 1854.3502
WWS |  | GJ | 0 | 0 | 0 | 0 | 0 | 0 | 14230.005 | 10636.599 | 49797.473 | 54351.005 | 54351.005 | 54351.005 | 54351.005 | 54351.005 | 54351.005
Fuel consumption в St. No. 2 | F'' | т у.т. |  |  | 52641 | 66212 | 73111 | 76811 | 60011.5 | 11276.8 | 48609.6136 | 53360.8593 | 53360.8593 | 53360.8593 | 53360.8593 | 53360.8593 | 53360.8593
Fuel consumption in St. No. 2 |  | GJ |  |  | 1542907.71 | 1940673.72 | 2142883.41 | 2251330.41 | 1758937.065 | 330523.008 | 1424747.7732 | 1564006.7855 | 1564006.7855 | 1564006.7855 | 1564006.7855 | 1564006.7855 | 1564006.7855
BWW | B'' | т у.т. |  |  | 52481 | 65941 | 73085 | 76643 | 59562 | 11007 | 47256.1281 | 51762.9179 | 51762.9179 | 51762.9179 | 51762.9179 | 51762.9179 | 51762.9179
BWW |  | GJ |  |  | 1538218.11 | 1932730.71 | 2142121.35 | 2246406.33 | 1745762.22 | 322615.17 | 1385077.1147 | 1517171.1229 | 1517171.1229 | 1517171.1229 | 1517171.1229 | 1517171.1229 | 1517171.1229
Fuel oil | M'' | т у.т. |  |  | 160 | 271 | 26 | 168 | 111 | 35 | 145.8288 | 160.0826 | 160.0826 | 160.0826 | 160.0826 | 160.0826 | 160.0826
Fuel oil |  | GJ |  |  | 4689.6 | 7943.01 | 762.06 | 4924.08 | 3253.41 | 1025.85 | 4274.2433 | 4692.0204 | 4692.0204 | 4692.0204 | 4692.0204 | 4692.0204 | 4692.0204
WWS | S'' | т у.т. | 0 | 0 | 0 | 0 | 0 | 0 | 338.5 | 234.8 | 1207.6566 | 1437.8588 | 1437.8588 | 1437.8588 | 1437.8588 | 1437.8588 | 1437.8588
WWS |  | GJ | 0 | 0 | 0 | 0 | 0 | 0 | 9921.435 | 6881.988 | 35396.4152 | 42143.6423 | 42143.6423 | 42143.6423 | 42143.6423 | 42143.6423 | 42143.6423
Percentage of WWS to BWW by weight | a | % | 0 | 0 | 0 | 0 | 0 | 0 | 8.3183 | 22.8913 | 23 | 25 | 25 | 25 | 25 | 25 | 25
St. No. 1 | a' | % | 0 | 0 | 0 | 0 | 0 | 0 | 16.3346 | 22.9832 | 23 | 25 | 25 | 25 | 25 | 25 | 25
St. No. 2 | a'' | % | 0 | 0 | 0 | 0 | 0 | 0 | 4.882 | 22.7507 | 23 | 25 | 25 | 25 | 25 | 25 | 25
Percentage of fuel oil | b3-1 | % | 34.1245 | 29.761 | 5.3233 | 3.5298 | 2.5198 | 1.3847 | 0.24151 | 0.14744 | 0.18319 | 0.18745 | 0.18745 | 0.18745 | 0.18745 | 0.18745 | 0.18745
St. No. 1 | b' | % |  |  | 12.8095 | 9.5379 | 7.3899 | 9.1144 | 0.37144 | 0.040674 | 0.1 | 0.1 | 0.1 | 0.1 | 0.1 | 0.1 | 0.1
St. No. 2 | b'' | % |  |  | 0.30395 | 0.40929 | 0.035562 | 0.21872 | 0.18496 | 0.31037 | 0.3 | 0.3 | 0.3 | 0.3 | 0.3 | 0.3 | 0.3
Average gross boiler efficiency factor | h3-1 | % | 45.5487 | 47.4412 | 56.3064 | 60.4676 | 58.2369 | 55.8948 | 60.2365 | 72.3947 | 72.3989 | 73 | 73 | 73 | 73 | 73 | 73
St. No. 1 | h' | % |  |  | 55.7982 | 60.0474 | 56.0979 | 49.635 | 62.0321 | 72.3122 | 72.3122 | 73 | 73 | 73 | 73 | 73 | 73
St. No. 2 | h'' | % |  |  | 56.647 | 60.6858 | 59.328 | 56.839 | 59.455 | 72.5206 | 72.5206 | 73 | 73 | 73 | 73 | 73 | 73
Average steam capacity
St. No. 1 | D' | t/hr |  |  | 27.1885 | 28.6131 | 28.7435 | 24.874 | 53.625 | 62.6982 | 63 | 64 | 64 | 64 | 64 | 64 | 64
St. No. 2 | D'' | t/hr |  |  | 48.888 | 52.9333 | 54.8621 | 55.934 | 51.9786 | 50.0391 | 50 | 51 | 51 | 51 | 51 | 51 | 51
Average BWW consumption
St. No. 1 | b' | t/hr |  |  | 15.0332 | 14.5967 | 15.8577 | 15.5322 | 27.4817 | 27.6317 | 30.7789 | 30.9058 | 30.9058 | 30.9058 | 30.9058 | 30.9058 | 30.9058
St. No. 2 | b'' | t/hr |  |  | 30.4453 | 29.4156 | 30.8921 | 33.4857 | 28.2137 | 21.9347 | 24.3087 | 24.5788 | 24.5788 | 24.5788 | 24.5788 | 24.5788 | 24.5788
Average WWS consumption
St. No. 1 | s' | t/hr | 0 | 0 | 0 | 0 | 0 | 0 | 4.489 | 6.3507 | 7.0791 | 7.7265 | 7.7265 | 7.7265 | 7.7265 | 7.7265 | 7.7265
St. No. 2 | s'' | t/hr | 0 | 0 | 0 | 0 | 0 | 0 | 1.3774 | 4.9903 | 5.591 | 6.1447 | 6.1447 | 6.1447 | 6.1447 | 6.1447 | 6.1447
Characteristics of burnt waste
Average humidity of BWW | WB3 | % | 53.1 | 52.4 | 51.5 | 50.3 | 49.7 | 50.4 | 48.5 |  | 53 | 53 | 53 | 53 | 53 | 53 | 53
Average humidity of WWS | WS | % | 2005: 76.34 | 77.74 | 77 | 77 | 77 | 77 | 77 | 77 | 77
Average тепловой экв-т BWW | KB3 | т у.т./т | 0.27105 | 0.27162 | 0.27673 | 0.28918 | 0.29302 | 0.28714 | 0.30116 | 0.30066 | 0.27 | 0.27 | 0.27 | 0.27 | 0.27 | 0.27 | 0.27
Average net calorific value of BWW |  | GJ/t | 7.9444 | 7.9611 | 8.1111 | 8.4758 | 8.5883 | 8.4162 | 8.8269 | 8.8124 | 7.9137 | 7.9137 | 7.9137 | 7.9137 | 7.9137 | 7.9137 | 7.9137
Average тепловой экв-т WWS | KS | т у.т./т | 2005: 0.035058 | 0.028191 | 0.03 | 0.03 | 0.03 | 0.03 | 0.03 | 0.03 | 0.03
Average net calorific value of WWS |  | GJ/t | 2005: 1.0275 | 0.82629 | 0.8793 | 0.8793 | 0.8793 | 0.8793 | 0.8793 | 0.8793 | 0.8793
|  |  | 2000: - actual data; 2005: - no data requested or assessed | [6 empty] | - forecast, estimate
Operation of recovery boiler room of TPP-3
Name | Обо-значе-ние | Unit | 1999 | 2000 | 2001 | 2002 | 2003 | 2004 | 2005 |  | 2006 | 2007 | 2008 | 2009 | 2010 | 2011 | 2012
Steam generation | Q3-2 | Гкал | 1314735 | 1358323 | 1226338 | 1089096 | 1163261 | 1270705 | 1253102 |  | 1047293.9615 | 1053132.2919 | 1058970.6223 | 1064808.9527 | 1070647.2831 | 1070647.2831 | 1070647.2831
Steam generation |  | GJ | 5504795.445 | 5687298.401 | 5134677.206 | 4560044.952 | 4870573.807 | 5320441.835 | 5246738.074 |  | 4385019.8168 | 4409464.9062 | 4433909.9956 | 4458355.085 | 4482800.1744 | 4482800.1744 | 4482800.1744
Fuel consumption всего | F3-2 | т у.т. | 226708 | 236233.6 | 213029 | 189089 | 205578 | 227559 | 213605 |  | 183639.0972 | 184662.8267 | 185686.5562 | 186710.2857 | 187734.0152 | 187734.0152 | 187734.0152
Fuel consumption |  | GJ | 6644811.48 | 6924006.816 | 6243879.99 | 5542198.59 | 6025491.18 | 6669754.29 | 6260762.55 |  | 5382461.9401 | 5412467.4518 | 5442472.9634 | 5472478.4751 | 5502483.9868 | 5502483.9868 | 5502483.9868
Liquors | Lm3 | t (a.d.m.) | 428342 | 433968 | 417444 | 435058 | 463300 | 477672 | 492087 |  | 486317.4188 | 489247.0418 | 492176.6648 | 495106.2878 | 498035.9108 | 498035.9108 | 498035.9108
| L3 | т у.т. | 156431 | 161165 | 145856 | 151290 | 159549 | 168706 | 172606 |  | 169939.0972 | 170962.8267 | 171986.5562 | 173010.2857 | 174034.0152 | 174034.0152 | 174034.0152
|  | GJ | 4584992.61 | 4723746.15 | 4275039.36 | 4434309.9 | 4676381.19 | 4944772.86 | 5059081.86 |  | 4980914.9401 | 5010920.4518 | 5040925.9634 | 5070931.4751 | 5100936.9868 | 5100936.9868 | 5100936.9868
Fuel oil | Mm3-2 | t | 51957 | 51211 | 48760 | 28042 | 31129 | 40039 | 29833 |  | 10000 | 10000 | 10000 | 10000 | 10000 | 10000 | 10000
| M3-2 | т у.т. | 68797 | 67534.6 | 64727 | 37799 | 42873 | 55073 | 40999 |  | 13700 | 13700 | 13700 | 13700 | 13700 | 13700 | 13700
|  | GJ | 2016440.07 | 1979439.126 | 1897148.37 | 1107888.69 | 1256607.63 | 1614189.63 | 1201680.69 |  | 401547 | 401547 | 401547 | 401547 | 401547 | 401547 | 401547
Sulfate soap | Tm3 | t | 1987 | 11446 | 3645 | 0 | 4636 | 5331 | 0 |  | 0 | 0 | 0 | 0 | 0 | 0 | 0
| T3 | т у.т. | 1480 | 7534 | 2446 | 0 | 3156 | 3780 | 0 |  | 0 | 0 | 0 | 0 | 0 | 0 | 0
|  | GJ | 43378.8 | 220821.54 | 71692.26 | 0 | 92502.36 | 110791.8 | 0 |  | 0 | 0 | 0 | 0 | 0 | 0 | 0
Average тепловой экв-т of liquors | KL3 | т у.т./т а.с.в. | 0.3652 | 0.37138 | 0.3494 | 0.34775 | 0.34438 | 0.35318 | 0.35076 |  | 0.34944 | 0.34944 | 0.34944 | 0.34944 | 0.34944 | 0.34944 | 0.34944
Average net calorific value of liquors |  | GJ/t (a.d.m.) | 10.704 | 10.885 | 10.241 | 10.1925 | 10.0936 | 10.3518 | 10.2809 |  | 10.2421 | 10.2421 | 10.2421 | 10.2421 | 10.2421 | 10.2421 | 10.2421
Specific output of liquors per ton of cellulose | l3 | t (a.d.m.)/t | 1.552 | 1.4722 | 1.4055 | 1.4281 | 1.4364 | 1.4309 | 1.4685 |  | 1.4453 | 1.4453 | 1.4453 | 1.4453 | 1.4453 | 1.4453 | 1.4453
Average gross boiler efficiency factor | h3-2 | % | 82.8463 | 82.1416 | 82.2382 | 82.2814 | 80.8356 | 79.7724 | 83.8064 |  | 81.4714 | 81.4714 | 81.4714 | 81.4714 | 81.4714 | 81.4714 | 81.4714 | no correlation with share of fuel oil found
|  |  | 2000: - actual data; 2005: - no data requested or assessed | [6 empty] | - forecast, estimate
Operation of TPP-3 on the whole
Name | Обо-значе-ние | Unit | 1999 | 2000 | 2001 | 2002 | 2003 | 2004 | 2005 |  | 2006 | 2007 | 2008 | 2009 | 2010 | 2011 | 2012
Steam output | Q3 | Гкал | 1615641 | 1590235 | 1572929 | 1514913 | 1613336 | 1616570 | 1616258 |  | 1639527.064 | 1676759.2324 | 1682597.5628 | 1688435.8932 | 1694274.2237 | 1694274.2237 | 1694274.2237
Steam generation |  | GJ | 6764688.867 | 6658313.945 | 6585853.723 | 6342940.731 | 6755037.832 | 6768578.59 | 6767272.246 |  | 6864699.8168 | 7020590.9062 | 7045035.9956 | 7069481.085 | 7093926.1744 | 7093926.1744 | 7093926.1744
Steam delivery to the turbines |  | Гкал | 1615641 | 1590235 | 1572929 | 1514913 | 1613336 | 1616570 | 1616258 |  | 1615388 | 1615388 | 1615388 | 1615388 | 1615388 | 1615388 | 1615388
Steam delivery to the turbines |  | GJ | 6764688.867 | 6658313.945 | 6585853.723 | 6342940.731 | 6755037.832 | 6768578.59 | 6767272.246 |  | 6763629.556 | 6763629.556 | 6763629.556 | 6763629.556 | 6763629.556 | 6763629.556 | 6763629.556
Steam delivery to the PRC |  | Гкал | 0 | 0 | 0 | 0 | 0 | 0 | 0 |  | 24139.064 | 61371.2324 | 67209.5628 | 73047.8932 | 78886.2237 | 78886.2237 | 78886.2237
Steam delivery to the PRC |  | GJ | 0 | 0 | 0 | 0 | 0 | 0 | 0 |  | 101070.2608 | 256961.3502 | 281406.4396 | 305851.529 | 330296.6184 | 330296.6184 | 330296.6184
Дополн. Useful supply пара through the PRC |  | Гкал | 0 | 0 | 0 | 0 | 0 | 0 | 0 |  | 22932.1108 | 58302.6708 | 63849.0847 | 69395.4986 | 74941.9125 | 74941.9125 | 74941.9125
Useful supply of thermal power through the PRC |  | GJ | 0 | 0 | 0 | 0 | 0 | 0 | 0 |  | 96016.7478 | 244113.2827 | 267336.1176 | 290558.9526 | 313781.7875 | 313781.7875 | 313781.7875
Electric power generation | Pn3 | MW*hr | 154834.56 | 149311.2 | 155269.44 | 154584.96 | 159388 | 153176.64 | 151526.4 |  | 154697.0133 | 154697.0133 | 154697.0133 | 154697.0133 | 154697.0133 | 154697.0133 | 154697.0133
Fuel consumption всего | F3 | т у.т. | 321083 | 306068 | 300964 | 289690 | 315983 | 315956 | 299731.3 |  | 300498.272 | 306703.3239 | 307727.0534 | 308750.7829 | 309774.5124 | 309774.5124 | 309774.5124
Fuel consumption |  | GJ | 9410942.73 | 8970853.08 | 8821254.84 | 8490813.9 | 9261461.73 | 9260670.36 | 8785124.403 |  | 8807604.352 | 8989474.4238 | 9019479.9355 | 9049485.4471 | 9079490.9588 | 9079490.9588 | 9079490.9588
Liquors | Lm3 | t (a.d.m.) | 428342 | 433968 | 417444 | 435058 | 463300 | 477672 | 492087 |  | 486317.4188 | 489247.0418 | 492176.6648 | 495106.2878 | 498035.9108 | 498035.9108 | 498035.9108
| L3 | т у.т. | 156431 | 161165 | 145856 | 151290 | 159549 | 168706 | 172606 |  | 169939.0972 | 170962.8267 | 171986.5562 | 173010.2857 | 174034.0152 | 174034.0152 | 174034.0152
|  | GJ | 4584992.61 | 4723746.15 | 4275039.36 | 4434309.9 | 4676381.19 | 4944772.86 | 5059081.86 |  | 4980914.9401 | 5010920.4518 | 5040925.9634 | 5070931.4751 | 5100936.9868 | 5100936.9868 | 5100936.9868
BWW | Bm3 | t | 229370.4 | 180589.2 | 300844 | 335607 | 367293 | 303586 | 282559.5 |  | 421253.5079 | 438961.207 | 438961.207 | 438961.207 | 438961.207 | 438961.207 | 438961.207
| B3 | т у.т. | 62170 | 49051 | 83254 | 97050 | 107623 | 87173 | 85094.3 |  | 113738.4471 | 118519.5259 | 118519.5259 | 118519.5259 | 118519.5259 | 118519.5259 | 118519.5259
|  | GJ | 1822202.7 | 1437684.81 | 2440174.74 | 2844535.5 | 3154430.13 | 2555040.63 | 2494113.933 |  | 3333673.8858 | 3473807.3041 | 3473807.3041 | 3473807.3041 | 3473807.3041 | 3473807.3041 | 3473807.3041
Fuel oil | Mm3 | t | 76279 | 66971 | 52288 | 30663 | 33146 | 40927 | 29983 |  | 10156.2616 | 10166.9797 | 10166.9797 | 10166.9797 | 10166.9797 | 10166.9797 | 10166.9797
| M3 | т у.т. | 101002 | 88318 | 69408 | 41350 | 45655 | 56297 | 41207 |  | 13914.0784 | 13928.7622 | 13928.7622 | 13928.7622 | 13928.7622 | 13928.7622 | 13928.7622
|  | GJ | 2960368.62 | 2588600.58 | 2034348.48 | 1211968.5 | 1338148.05 | 1650065.07 | 1207777.17 |  | 407821.638 | 408252.0205 | 408252.0205 | 408252.0205 | 408252.0205 | 408252.0205 | 408252.0205
WWS | Sm | t | 0 | 0 | 0 | 0 | 0 | 0 | 23504.2 |  | 96888.3068 | 109740.3018 | 109740.3018 | 109740.3018 | 109740.3018 | 109740.3018 | 109740.3018
| S | т у.т. | 0 | 0 | 0 | 0 | 0 | 0 | 824 |  | 2906.6492 | 3292.2091 | 3292.2091 | 3292.2091 | 3292.2091 | 3292.2091 | 3292.2091
|  | GJ | 0 | 0 | 0 | 0 | 0 | 0 | 24151.44 |  | 85193.8882 | 96494.6473 | 96494.6473 | 96494.6473 | 96494.6473 | 96494.6473 | 96494.6473
Sulfate soap | Tm3 | t | 1987 | 11446 | 3645 | 0 | 4636 | 5331 | 0 |  | 0 | 0 | 0 | 0 | 0 | 0 | 0
| T3 | т у.т. | 1480 | 7534 | 2446 | 0 | 3156 | 3780 | 0 |  | 0 | 0 | 0 | 0 | 0 | 0 | 0
|  | GJ | 43378.8 | 220821.54 | 71692.26 | 0 | 92502.36 | 110791.8 | 0 |  | 0 | 0 | 0 | 0 | 0 | 0 | 0
Average gross boiler efficiency factor | h3 | % | 71.8835 | 74.2242 | 74.6615 | 74.7061 | 72.9395 | 73.092 | 77.0337 |  | 77.9433 | 78.1006 | 78.1118 | 78.1229 | 78.134 | 78.134 | 78.134
|  |  | 2000: - actual data; 2005: - no data requested or assessed | [6 empty] | - forecast, estimate
Heat consumption for the auxiliary needs and losses within TPP-3 related to steam output through the PRC
|  |  | 2003: expert assessment | [5 empty] | 5 | %
Operation of theTPP-1 MP boiler room (bark boiler room) |  |  | 2004: electric power should be barely enough for the auxiliary needs, therefore, its supply is assumed to be equal to zero
Name | Обо-значе-ние | Unit | 1999 | 2000 | 2001 | 2002 | 2003 | 2004 | 2005 |  | 2006 | 2007 | 2008 | 2009 | 2010 | 2011 | 2012
Steam output | Q1-1 | Гкал |  | 364097 | 377506 | 411881 | 412446 | 283365 | 289001 |  | 179245.1684 | 76182.9275 | 140873.9778 | 143264.1295 | 145654.2811 | 199762.1812 | 225544.1546
Steam generation |  | GJ |  | 1524474.139 | 1580617.622 | 1724545.747 | 1726911.402 | 1186449.255 | 1210047.187 |  | 750499.5201 | 318977.9176 | 589839.3452 | 599846.9101 | 609854.4749 | 836404.2527 | 944353.3752
Отпуск теплоэнергии | Qn1-1 | Гкал |  | 327687.3 | 339755.4 | 370692.9 | 371201.4 | 255028.5 | 260100.9 |  | 161320.6516 | 68564.6348 | 126786.5801 | 128937.7165 | 131088.853 | 179785.9631 | 202989.7391
Thermal power supply |  | GJ |  | 1372026.7251 | 1422555.8598 | 1552091.1723 | 1554220.2618 | 1067804.3295 | 1089042.4683 |  | 675449.5681 | 287080.1258 | 530855.4107 | 539862.2191 | 548869.0274 | 752763.8274 | 849918.0376
Fuel consumption всего | F1-1 | т у.т. |  | 71423 | 75129 | 82494 | 82853 | 58236 | 62128 |  | 37096.5843 | 15766.8205 | 29155.2818 | 29649.9476 | 30144.6134 | 41342.7857 | 46678.6235
Fuel consumption (total) |  | GJ |  | 2093408.13 | 2202030.99 | 2417899.14 | 2428421.43 | 1706897.16 | 1820971.68 |  | 1087300.8851 | 462125.5081 | 854541.3087 | 869039.9644 | 883538.6201 | 1211757.0496 | 1368150.456
BWW | Bv1 | t | 197009 | 205520 | 220317 | 266242 | 263637 | 178338.25 | 190669.13 |  | 115083.5203 | 48912.8916 | 90447.4772 | 91982.0629 | 93516.6485 | 128256.3722 | 144809.5673
| B1 | т у.т. | 40082 | 40971 | 47338 | 56724 | 54345 | 39008 | 44088 |  | 25168.5322 | 10697.1501 | 19780.6796 | 20116.2904 | 20451.9012 | 28049.4082 | 31669.5584
|  | GJ | 1174803.42 | 1200860.01 | 1387476.78 | 1662580.44 | 1592851.95 | 1143324.48 | 1292219.28 |  | 737689.6799 | 313533.4688 | 579771.7202 | 589608.4717 | 599445.2233 | 822128.1545 | 928234.7561
Fuel oil | Mm1-1 | t |  | 23066.2 | 20932.3 | 19042.2 | 20692.3 | 13979.2 | 13131.6 |  | 8706.6073 | 3700.4893 | 6842.7753 | 6958.8739 | 7074.9725 | 9703.1953 | 10955.522
| M1-1 | т у.т. |  | 30452 | 27791 | 25770 | 28508 | 19228 | 18040 |  | 11928.052 | 5069.6704 | 9374.6021 | 9533.6572 | 9692.7123 | 13293.3775 | 15009.0652
|  | GJ |  | 892548.12 | 814554.21 | 755318.7 | 835569.48 | 563572.68 | 528752.4 |  | 349611.2052 | 148592.0393 | 274769.5886 | 279431.4927 | 284093.3968 | 389628.8951 | 439915.6999
Average тепловой экв-т BWW | KB1 | т у.т./т | 0.20345 | 0.19935 | 0.21486 | 0.21305 | 0.20614 | 0.21873 | 0.23123 |  | 0.2187 | 0.2187 | 0.2187 | 0.2187 | 0.2187 | 0.2187 | 0.2187
Average net calorific value of BWW |  | GJ/t | 5.9632 | 5.843 | 6.2976 | 6.2446 | 6.0418 | 6.411 | 6.7773 |  | 6.41 | 6.41 | 6.41 | 6.41 | 6.41 | 6.41 | 6.41
Average gross boiler efficiency factor | h1-1 | % |  | 72.8251 | 71.7824 | 71.3266 | 71.1149 | 69.5115 | 66.4529 |  | 69.0264 | 69.0264 | 69.0264 | 69.0264 | 69.0264 | 69.0264 | 69.0264
Percentage of fuel oil | b1-1 | % |  | 42.6361 | 36.991 | 31.2386 | 34.4079 | 33.0174 | 29.0368 |  | 32.154 | 32.154 | 32.154 | 32.154 | 32.154 | 32.154 | 32.154
|  |  | 2000: - actual data; electric power should be barely enough for the auxiliary needs, therefore, its supply is assumed to be equal to zero 2005: - no data requested or assessed | [6 empty] | - forecast, estimate
Heat consumption for the auxiliary needs and electric power generation at the MP station (bark boiler room) of TPP-1
|  |  | 1999: according to analysis of actual data and the expert assessment |  | 10 | %
Greenhouse gas emissions under the project
Name | Обо-значе-ние | Unit | 1999 | 2000 | 2001 | 2002 | 2003 | 2004 | 2005 |  | 2006 | 2007 | 2008 | 2009 | 2010 | 2011 | 2012 | On the average for 2008-2012
TOTAL | PE | t of СО2-eq. |  | 268500.9992 | 219735.8645 | 151736.8617 | 167658.8331 | 170737.8797 | 133938.5257 |  | 58420.7952 | 42949.3823 | 52681.4567 | 53041.0294 | 53400.602 | 61540.555 | 65419.1763 | 57216.5639
СО2 from burning fossil fuel | PEfos | t of СО2 |  | 268500.9992 | 219735.8645 | 151736.8617 | 167658.8331 | 170737.8797 | 133938.5257 |  | 58420.7952 | 42949.3823 | 52681.4567 | 53041.0294 | 53400.602 | 61540.555 | 65419.1763 | 57216.5639
СО2 from burning fuel oil at the TPP-3 | PEM3 | t of СО2 | 228333.2317 | 199658.7627 | 156909.2983 | 93479.1304 | 103211.3591 | 127269.5188 | 93155.8531 |  | 31455.2829 | 31488.4783 | 31488.4783 | 31488.4783 | 31488.4783 | 31488.4783 | 31488.4783 | 31488.4783
СО2 from burning fuel oil at the MP boiler room of TPP-1 | PEM1-1 | t of СО2 |  | 68842.2365 | 62826.5662 | 58257.7313 | 64447.474 | 43468.3608 | 40782.6726 |  | 26965.5123 | 11460.904 | 21192.9784 | 21552.551 | 21912.1237 | 30052.0767 | 33930.6979 | 25728.0855
|  |  | 2000: - actual data; 2005: - no data requested or assessed | [6 empty] | - forecast, estimate
CO2 emission factor for fuel oil | EFM | kg СО2/GJ | 1999: 77.13
according to the data of inventory of GHG emissions at APPM
Note on M245: Alexandr: ср. за посл. 3 года
Note on M109: Alexandr: принимаем
Note on M110: Alexandr: принимаем
Note on M157: Alexandr: принимаем с учетом, что много отходов со стороны без отжима
Note on M158: Alexandr: принимаем
Note on M159: Alexandr принято почти как в 1999
Note on M138: Alexandr: принимаем, есть слабая тенденция к увеличению доли
Note on M145: Alexandr: по итогам 1-го квартала 2006 г.
Note on M146: Alexandr: по итогам 1-го квартала 2006 г.
Note on M184: Alexandr: ср. за посл. 3 года
Note on M186: Alexandr: сред. за посл. три года
Note on M187: Alexandr: сред. за послед. три года
Note on M69: Alexandr: принимаем
Note on M178: Alexandr: по данным 2-го кв. 2006 г. будет около того
Note on M246: Alexandr: ср. за посл. 3 года
Note on N138: Alexandr: в технологич. карте 20-25% Должна быть одинакова по котлам Будут стремиться даже до 30%
Note on M243: Alexandr: ср. за посл. три года
Note on O69: Alexandr: консерв. оценка
Note on M86: Alexandr: принимаем
Note on S86: Alexandr: принимаем
Note on M74: Alexandr: принимаем
Note on M76: Alexandr: принимаем
Note on M197: Alexandr: ср. за 3 года
Note on M203: Alexandr: ср. за 3 года
Note on R81: Alexandr: принято по данным за 2004 и 2005 гг.
Note on B147: Alexandr: приведенная к номинальным параметрам пара

## baseline
Calculation module (el. Annex 2.1 to PDD)
JI project
Waste Biomass Utilization at Arkhangelsk Pulp and Paper Mill
(town of Novodvinsk, Russia)
Developer: |  | Environmental Investment Center
Contact person: |  | Alexander Samorodov
E-mail: |  | samor@atnet.ru
Baseline |  |  | Entering master values
Products | [13 empty] | 2010 - limit for the existing facilities
Name | Обо-значе-ние | Unit | 1999 | 2000 | 2001 | 2002 | 2003 | 2004 | 2005 | 2006 | 2007 | 2008 | 2009 | 2010 | 2011 | 2012
Total pulping | A | t | 662280 | 698545 | 673660 | 730435 | 770745 | 788220 | 826575 | 830000 | 835000 | 840000 | 845000 | 850000 | 950000 | 1000000 | Additional NSSC facilities are expected to be set in operation in 2011
Pulping at cardboard production department | A1 | t | 386280 | 403770 | 376645 | 425800 | 448205 | 454390 | 491470 | 493506.4574 | 496479.3878 | 499452.3183 | 502425.2488 | 505398.1792 | 605398.1792 | 655398.1792
SFA-1 (coniferous) | A1-1 | t | 272560 | 282300 | 253630 | 286205 | 301765 | 305170 | 332220 | 333596.5883 | 335606.2063 | 337615.8243 | 339625.4423 | 341635.0603 | 341635.0603 | 341635.0603
NSSC (hardwood) | A1-2 | t | 113720 | 121470 | 123015 | 139595 | 146440 | 149220 | 159250 | 159909.869 | 160873.1815 | 161836.494 | 162799.8064 | 163763.1189 | 263763.1189 | 313763.1189
Pulping at cellulose production department | A2 | t | 276000 | 294775 | 297015 | 304635 | 322540 | 333830 | 335105 | 336493.5426 | 338520.6122 | 340547.6817 | 342574.7512 | 344601.8208 | 344601.8208 | 344601.8208
SFA-2 (hardwood) | A2-1 | t |  |  | 258065 | 261885 | 297810 | 307015 | 311405 | 312695.3392 | 314579.0461 | 316462.7529 | 318346.4598 | 320230.1667 | 320230.1667 | 320230.1667
SFA-3 (coniferous) | A2-2 | t |  |  | 38950 | 42750 | 24730 | 26815 | 23700 | 23798.2034 | 23941.5661 | 24084.9288 | 24228.2914 | 24371.6541 | 24371.6541 | 24371.6541
|  |  | 2000: - actual data; 2005: - no data requested or assessed | [5 empty] | - forecast, estimate
Specific chips consumption for pulping at cardboard production department |  |  | 2001: Percentage of bark volume (of the amount of pulpwood without bark)
SFA-1 (coniferous) |  | 4.4 | 1999: dense m3/т; 2002: coniferous; 2003: 9.5; 2004: %
NSSC (hardwood) |  | 2.6 | 1999: dense m3/т; 2002: hardwood; 2003: 11.5; 2004: %
average indicators for 2005 |  |  | 2001: Averaged data of Wood-Processing Facilities for various years
Percentage of wood losses in DPS-4 (of the amount of pulpwood without bark) |  |  | 2001: Percentage of losses (sifted out) of chips delivered from outside
coniferous |  | 2.8 | 1999: %; 2003: 2; 2004: %; 2005: according to the WPF data
hardwood |  | 3.5 | 1999: %; 2001: Density of BWW; 2003: taken with accounting for actual data
taken from justification of building DPS-4 |  |  | 2003: 0.9; 2004: t/dense m3
Calculated amount of ready pulp chips from WPS-4
Name | Обо-значе-ние | Unit | 1999 | 2000 | 2001 | 2002 | 2003 | 2004 | 2005 | 2006 | 2007 | 2008 | 2009 | 2010 | 2011 | 2012
Output of ready chips |  | dense m3 | [8 empty] | 1894937.5798 | 1906284.5114 | 1917631.443 | 1928978.3746 | 2188978.3746 | 2318978.3746
SFA-1 (coniferous) |  | dense m3 | [8 empty] | 1476667.3079 | 1485509.6271 | 1494351.9463 | 1503194.2655 | 1503194.2655 | 1503194.2655
NSSC (hardwood) |  | dense m3 | [8 empty] | 418270.2719 | 420774.8843 | 423279.4967 | 425784.1091 | 685784.1091 | 815784.1091
Chips produced at the mill |  | dense m3 | [8 empty] | 1634937.5798 | 1646284.5114 | 1657631.443 | 1668978.3746 | 1928978.3746 | 2058978.3746
SFA-1 (coniferous) |  | dense m3 | [8 empty] | 1229667.3079 | 1238509.6271 | 1247351.9463 | 1256194.2655 | 1256194.2655 | 1256194.2655
NSSC (hardwood) |  | dense m3 | [8 empty] | 405270.2719 | 407774.8843 | 410279.4967 | 412784.1091 | 672784.1091 | 802784.1091
Chips from outside |  | dense m3 | [8 empty] | 260000 | 260000 | 260000 | 260000 | 260000 | 260000 | it is necessary to observe contracts on supplies of chips from outside
SFA-1 (coniferous) |  | dense m3 | [8 empty] | 247000 | 247000 | 247000 | 247000 | 247000 | 247000
NSSC (hardwood) |  | dense m3 | [8 empty] | 13000 | 13000 | 13000 | 13000 | 13000 | 13000
Calculated total formation of BWW including bark
Name | Обо-значе-ние | Unit | 1999 | 2000 | 2001 | 2002 | 2003 | 2004 | 2005 | 2006 | 2007 | 2008 | 2009 | 2010 | 2011 | 2012
Formation (total) |  | dense m3 | 2002: 592979; 2005: 660125 | 662860.297 | 559854.191 | 563374.101 | 566894.0109 | 570413.9209 | 610828.4287 | 631035.6826
WPS-2 |  | dense m3 | 2002: 295396; 2005: 327568 | 328925.3123 | 0 | 0 | 0 | 0 | 0 | 0 | WPS-2 will be totally closed since 2007
WPS-3 |  | dense m3 | 2002: 297583; 2005: 332557 | 333934.9847 | 335946.6413 | 337958.2978 | 339969.9543 | 341981.6109 | 341981.6109 | 341981.6109 | the amount of waste will grow in proportion to pulping at the Cellulose department, power reserve of WPS-3 (under 10%) is not exceeded
WPS-4 |  | dense m3 | 2002: 0; 2003: 0; 2004: 0; 2005: 0 | 0 | 223907.5497 | 225415.8032 | 226924.0566 | 228432.3101 | 268846.8178 | 289054.0717 | WPS-4 supplies the Cardboard department only
Formation (total) |  | t | 2002: 534214.6; 2003: 565289.84; 2004: 589009.6; 2005: 585056.8 | 596574.2673 | 503868.7719 | 507036.6909 | 510204.6098 | 513372.5288 | 549745.5858 | 567932.1143
|  |  | 2000: - actual data; 2005: - no data requested or assessed | [5 empty] | - forecast, estimate
Balance of bark-wood waste |  |  | 1999: up to 2003 (incl.), the landfill and side do not matter
Name | Обо-значе-ние | Unit | 1999 | 2000 | 2001 | 2002 | 2003 | 2004 | 2005 | 2006 | 2007 | 2008 | 2009 | 2010 | 2011 | 2012
SUPPLY |  | t | up to 2003 (incl.), the landfill and side do not matter 2004: 712846.1; up to 2003 (incl.), the landfill and side do not matter 2005: 702566.04 | 722940.4673 | 628868.7719 | 632036.6909 | 635204.6098 | 638372.5288 | 674745.5858 | 692932.1143
Availability for the beginning of the year |  | t | up to 2003 (incl.), the landfill and side do not matter 2002: 31.1; up to 2003 (incl.), the landfill and side do not matter 2003: 1962.6; up to 2003 (incl.), the landfill and side do not matter 2004: 798.9; up to 2003 (incl.), the landfill and side do not matter 2005: 6985.5 | 6366.2 | 5000 | 5000 | 5000 | 5000 | 5000 | 5000
Formation (total) |  | t | up to 2003 (incl.), the landfill and side do not matter 2002: 534214.6; up to 2003 (incl.), the landfill and side do not matter 2003: 565289.84; up to 2003 (incl.), the landfill and side do not matter 2004: 589009.6; up to 2003 (incl.), the landfill and side do not matter 2005: 585056.8 | 596574.2673 | 503868.7719 | 507036.6909 | 510204.6098 | 513372.5288 | 549745.5858 | 567932.1143
Delivered from outside |  | t | up to 2003 (incl.), the landfill and side do not matter 2004: 123037.6; up to 2003 (incl.), the landfill and side do not matter 2005: 110523.74 | 120000 | 120000 | 120000 | 120000 | 120000 | 120000 | 120000
CONSUMPTION |  | t | up to 2003 (incl.), the landfill and side do not matter 2004: 712846.1; up to 2003 (incl.), the landfill and side do not matter 2005: 702566.04 | 722940.4673 | 628868.7719 | 632036.6909 | 635204.6098 | 638372.5288 | 674745.5858 | 692932.1143
Burnt |  | t | 426379.4 | 435520 | 450317 | 496242 | 493637 | 481924.25 | 459608.4706 | 481740.4673 | 386035.4385 | 387570.0242 | 389104.6098 | 390639.1955 | 425378.9192 | 441932.1143
TPP-3 |  | t | 229370.4 | 230000 | 230000 | 230000 | 230000 | 230000 | 230000 | 230000 | 230000 | 230000 | 230000 | 230000 | 230000 | 230000
TPP-1 |  | t | 197009 | 205520 | 220317 | 266242 | 263637 | 251924.25 | 229608.4706 | 251740.4673 | 156035.4385 | 157570.0242 | 159104.6098 | 160639.1955 | 195378.9192 | 211932.1143
Production of fiber boards and other |  | t | up to 2003 (incl.), the landfill and side do not matter 2002: 45245.3; up to 2003 (incl.), the landfill and side do not matter 2003: 54316.14; up to 2003 (incl.), the landfill and side do not matter 2004: 46420.79; up to 2003 (incl.), the landfill and side do not matter 2005: 48103.41 | 50000 | 50000 | 50000 | 50000 | 50000 | 50000 | 50000
Dumped |  | t | up to 2003 (incl.), the landfill and side do not matter 1999: 105299.1; up to 2003 (incl.), the landfill and side do not matter 2004: 177515.56; up to 2003 (incl.), the landfill and side do not matter 2005: 188487.9594 | 186200 | 187833.3333 | 189466.6667 | 191100 | 192733.3333 | 194366.6667 | 196000
Balance for the end of the year |  | t | up to 2003 (incl.), the landfill and side do not matter 2002: 1962.6; up to 2003 (incl.), the landfill and side do not matter 2003: 798.9; up to 2003 (incl.), the landfill and side do not matter 2004: 6985.5; up to 2003 (incl.), the landfill and side do not matter 2005: 6366.2 | 5000 | 5000 | 5000 | 5000 | 5000 | 5000 | 5000
|  |  | up to 2003 (incl.), the landfill and side do not matter 2000: - actual data; up to 2003 (incl.), the landfill and side do not matter 2005: - no data requested or assessed | [5 empty] | - forecast, estimate
|  | Maximum amount of burnt waste in boilers of TPP-1 | [8 empty] | Specific consumption of BWW per unit of dumped WWS
|  |  | up to 2003 (incl.), the landfill and side do not matter 2001: 270000; up to 2003 (incl.), the landfill and side do not matter 2002: t/year | [5 empty] | 2.45 | t/t (a.d.m.)
Balance of waste water sludge
Name | Обо-значе-ние | Unit | 1999 | 2000 | 2001 | 2002 | 2003 | 2004 | 2005 | 2006 | 2007 | 2008 | 2009 | 2010 | 2011 | 2012
Formation |  | t (a.d.m.) | 39298 | 49033 | 72577 | 78037 | 76659.3 | 73254.9 | 76959.3937 | 76000 | 76666.6667 | 77333.3333 | 78000 | 78666.6667 | 79333.3333 | 80000 | linear model of growth since 2006
Burnt |  | t (a.d.m.) | 0 | 0 | 0 | 0 | 0 | 0 | 0 | 0 | 0 | 0 | 0 | 0 | 0 | 0
Dumped |  | t (a.d.m.) | 39298 | 49033 | 72577 | 78037 | 76659.3 | 73254.9 | 76959.3937 | 76000 | 76666.6667 | 77333.3333 | 78000 | 78666.6667 | 79333.3333 | 80000
|  |  | 2000: - actual data; 2005: - no data requested or assessed | [5 empty] | - forecast, estimate
Additional dumping of biomass waste to the landfill, compared to the project
Name | Обо-значе-ние | Unit | 1999 | 2000 | 2001 | 2002 | 2003 | 2004 | 2005 | 2006 | 2007 | 2008 | 2009 | 2010 | 2011 | 2012
BWW | DBvldf | t | 2004: 0; 2005: 13620.1594 | 54596.5609 | 61838.66 | 61838.66 | 61838.66 | 61838.66 | 61838.66 | 61838.66
WWS | DSmldf | t (a.d.m.) | 2004: 0; 2005: 5561.0937 | 22284.3106 | 25240.2694 | 25240.2694 | 25240.2694 | 25240.2694 | 25240.2694 | 25240.2694
Operation of utilizing boiler room of TPP-3
Name | Обо-значе-ние | Unit | 1999 | 2000 | 2001 | 2002 | 2003 | 2004 | 2005 | 2006 | 2007 | 2008 | 2009 | 2010 | 2011 | 2012
Steam output | Q3-1 | Гкал | 300906 | 302972.7273 | 302972.7273 | 302972.7273 | 302972.7273 | 302972.7273 | 302972.7273 | 302972.7273 | 302972.7273 | 302972.7273 | 302972.7273 | 302972.7273 | 302972.7273 | 302972.7273
Steam generation |  | GJ | 1259893.422 | 1268546.8091 | 1268546.8091 | 1268546.8091 | 1268546.8091 | 1268546.8091 | 1268546.8091 | 1268546.8091 | 1268546.8091 | 1268546.8091 | 1268546.8091 | 1268546.8091 | 1268546.8091 | 1268546.8091
St. No. 1 | Q' | Гкал
St. No. 2 | Q'' | Гкал
Operating hours котлов | t3-1 | hr | 16090 | 16000 | 16000 | 16000 | 16000 | 16000 | 16000 | 16000 | 16000 | 16000 | 16000 | 16000 | 16000 | 16000
St. No. 1 | t' | hr
St. No. 2 | t'' | hr
Fuel consumption всего | F3-1 | т у.т. | 94375 | 94090.9091 | 94090.9091 | 94090.9091 | 94090.9091 | 94090.9091 | 94090.9091 | 94090.9091 | 94090.9091 | 94090.9091 | 94090.9091 | 94090.9091 | 94090.9091 | 94090.9091
Fuel consumption |  | GJ | 2766131.25 | 2757804.5455 | 2757804.5455 | 2757804.5455 | 2757804.5455 | 2757804.5455 | 2757804.5455 | 2757804.5455 | 2757804.5455 | 2757804.5455 | 2757804.5455 | 2757804.5455 | 2757804.5455 | 2757804.5455
BWW | Bm3 | t | 229370.4 | 230000 | 230000 | 230000 | 230000 | 230000 | 230000 | 230000 | 230000 | 230000 | 230000 | 230000 | 230000 | 230000
| B3 | т у.т. | 62170 | 62100 | 62100 | 62100 | 62100 | 62100 | 62100 | 62100 | 62100 | 62100 | 62100 | 62100 | 62100 | 62100
|  | GJ | 1822202.7 | 1820151 | 1820151 | 1820151 | 1820151 | 1820151 | 1820151 | 1820151 | 1820151 | 1820151 | 1820151 | 1820151 | 1820151 | 1820151
Fuel oil | Mm3-1 | t | 24322 | 24258.626 | 24111.0718 | 23612.5522 | 23193.9841 | 23209.0909 | 23070.3671 | 23351.0285 | 23351.0285 | 23351.0285 | 23351.0285 | 23351.0285 | 23351.0285 | 23351.0285
| M3-1 | т у.т. | 32205 | 31990.9091 | 31990.9091 | 31990.9091 | 31990.9091 | 31990.9091 | 31990.9091 | 31990.9091 | 31990.9091 | 31990.9091 | 31990.9091 | 31990.9091 | 31990.9091 | 31990.9091
|  | GJ | 943928.55 | 937653.5455 | 937653.5455 | 937653.5455 | 937653.5455 | 937653.5455 | 937653.5455 | 937653.5455 | 937653.5455 | 937653.5455 | 937653.5455 | 937653.5455 | 937653.5455 | 937653.5455
WWS | Sm | t
| S | т у.т.
Fuel consumption в St. No. 1 | F' | т у.т.
BWW | B' | т у.т.
Fuel oil | M' | т у.т.
WWS | S' | т у.т.
Fuel consumption в St. No. 2 | F'' | т у.т.
BWW | B'' | т у.т.
Fuel oil | M'' | т у.т.
WWS | S'' | т у.т.
Percentage WWS к BWW по массе | a | %
St. No. 1 | a' | %
St. No. 2 | a'' | %
Percentage of fuel oil | b3-1 | % | 34.1245 | 34 | 34 | 34 | 34 | 34 | 34 | 34 | 34 | 34 | 34 | 34 | 34 | 34
St. No. 1 | b' | %
St. No. 2 | b'' | %
Average gross boiler efficiency factor | h3-1 | % | 45.5487 | 46 | 46 | 46 | 46 | 46 | 46 | 46 | 46 | 46 | 46 | 46 | 46 | 46
St. No. 1 | h' | %
St. No. 2 | h'' | %
Average Steam capacity
St. No. 1 | D' | t/hr
St. No. 2 | D'' | t/hr
Average расход BWW
St. No. 1 | b' | t/hr
St. No. 2 | b'' | t/hr
Average расход WWS
St. No. 1 | s' | t/hr
St. No. 2 | s'' | t/hr
Characteristics of burnt waste
Average humidity of BWW | WB3 | % | 53.1 | 53 | 53 | 53 | 53 | 53 | 53 | 53 | 53 | 53 | 53 | 53 | 53 | 53
Average humidity WWS | ws | %
Average тепловой экв-т BWW | KB3 | т у.т./т | 0.27105 | 0.27 | 0.27 | 0.27 | 0.27 | 0.27 | 0.27 | 0.27 | 0.27 | 0.27 | 0.27 | 0.27 | 0.27 | 0.27
Average net calorific value of BWW |  | GJ/t | 7.9444 | 7.9137 | 7.9137 | 7.9137 | 7.9137 | 7.9137 | 7.9137 | 7.9137 | 7.9137 | 7.9137 | 7.9137 | 7.9137 | 7.9137 | 7.9137
Средний тепловой экв-т ОСВ | ks | т у.т./т
|  |  | 2000: - actual data; 2005: - no data requested or assessed | [5 empty] | - forecast, estimate
Operation of recovery boiler room of TPP-3
Name | Обо-значе-ние | Unit | 1999 | 2000 | 2001 | 2002 | 2003 | 2004 | 2005 | 2006 | 2007 | 2008 | 2009 | 2010 | 2011 | 2012
Steam output | Q3-2 | Гкал | 1314735 | 1287262.2727 | 1269956.2727 | 1211940.2727 | 1310363.2727 | 1313597.2727 | 1313285.2727 | 1312415.2727 | 1312415.2727 | 1312415.2727 | 1312415.2727 | 1312415.2727 | 1312415.2727 | 1312415.2727
Steam generation |  | GJ | 5504795.445 | 5389767.1359 | 5317306.9139 | 5074393.9219 | 5486491.0229 | 5500031.7809 | 5498725.4369 | 5495082.7469 | 5495082.7469 | 5495082.7469 | 5495082.7469 | 5495082.7469 | 5495082.7469 | 5495082.7469
Fuel consumption всего | F3-2 | т у.т. | 226708 | 223875.0289 | 220605.9951 | 210417.2398 | 231574.7376 | 235240.187 | 223863.8999 | 230127.1322 | 230127.1322 | 230127.1322 | 230127.1322 | 230127.1322 | 230127.1322 | 230127.1322
Fuel consumption |  | GJ | 6644811.48 | 6561777.096 | 6465961.7165 | 6167329.2994 | 6787455.5602 | 6894889.8801 | 6561450.9058 | 6745026.2435 | 6745026.2435 | 6745026.2435 | 6745026.2435 | 6745026.2435 | 6745026.2435 | 6745026.2435
Liquors | Lm3 | t (a.d.m.) | 428342 | 433968 | 417444 | 435058 | 463300 | 477672 | 492087 | 486317.4188 | 489247.0418 | 492176.6648 | 495106.2878 | 498035.9108 | 498035.9108 | 498035.9108
| L3 | т у.т. | 156431 | 161165 | 145856 | 151290 | 159549 | 168706 | 172606 | 169939.0972 | 170962.8267 | 171986.5562 | 173010.2857 | 174034.0152 | 174034.0152 | 174034.0152
|  | GJ | 4584992.61 | 4723746.15 | 4275039.36 | 4434309.9 | 4676381.19 | 4944772.86 | 5059081.86 | 4980914.9401 | 5010920.4518 | 5040925.9634 | 5070931.4751 | 5100936.9868 | 5100936.9868 | 5100936.9868
Fuel oil | Mm3-2 | t | 51957 | 41839.5847 | 54467.8851 | 43864.8128 | 50004.5731 | 45623.3525 | 37297.9079 | 43932.8722 | 43185.6244 | 42438.3766 | 41691.1288 | 40943.881 | 40943.881 | 40943.881
| M3-2 | т у.т. | 68797 | 55176.0289 | 72303.9951 | 59127.2398 | 68869.7376 | 62754.187 | 51257.8999 | 60188.0349 | 59164.3054 | 58140.5759 | 57116.8464 | 56093.1169 | 56093.1169 | 56093.1169
|  | GJ | 2016440.07 | 1617209.406 | 2119230.0965 | 1733019.3994 | 2018572.0102 | 1839325.2201 | 1502369.0458 | 1764111.3035 | 1734105.7918 | 1704100.2801 | 1674094.7684 | 1644089.2567 | 1644089.2567 | 1644089.2567
Sulfate soap | Tm3 | t | 1987 | 11446 | 3645 | 0 | 4636 | 5331 | 0 | 0 | 0 | 0 | 0 | 0 | 0 | 0
| T3 | т у.т. | 1480 | 7534 | 2446 | 0 | 3156 | 3780 | 0 | 0 | 0 | 0 | 0 | 0 | 0 | 0
|  | GJ | 43378.8 | 220821.54 | 71692.26 | 0 | 92502.36 | 110791.8 | 0 | 0 | 0 | 0 | 0 | 0 | 0 | 0
Average тепловой экв-т of liquors | KL3 | т у.т./т а.с.в. | 0.3652 | 0.37138 | 0.3494 | 0.34775 | 0.34438 | 0.35318 | 0.35076 | 0.34944 | 0.34944 | 0.34944 | 0.34944 | 0.34944 | 0.34944 | 0.34944
Average net calorific value of liquors |  | GJ/t (a.d.m.) | 10.704 | 10.885 | 10.241 | 10.1925 | 10.0936 | 10.3518 | 10.2809 | 10.2421 | 10.2421 | 10.2421 | 10.2421 | 10.2421 | 10.2421 | 10.2421
Specific output of liquors per ton of cellulose | l3 | t (a.d.m.)/t | 1.552 | 1.4722 | 1.4055 | 1.4281 | 1.4364 | 1.4309 | 1.4685 | 1.4453 | 1.4453 | 1.4453 | 1.4453 | 1.4453 | 1.4453 | 1.4453
Average gross boiler efficiency factor | h3-2 | % | 82.8463 | 82.1416 | 82.2382 | 82.2814 | 80.8356 | 79.7724 | 83.8064 | 81.4714 | 81.4714 | 81.4714 | 81.4714 | 81.4714 | 81.4714 | 81.4714 | efficiency factor: as in the project line
|  |  | 2000: - actual data; 2005: - no data requested or assessed | [5 empty] | - forecast, estimate
Operation of TPP-3 on the whole
Name | Обо-значе-ние | Unit | 1999 | 2000 | 2001 | 2002 | 2003 | 2004 | 2005 | 2006 | 2007 | 2008 | 2009 | 2010 | 2011 | 2012
Steam output | Q3 | Гкал | 1615641 | 1590235 | 1572929 | 1514913 | 1613336 | 1616570 | 1616258 | 1615388 | 1615388 | 1615388 | 1615388 | 1615388 | 1615388 | 1615388
Steam generation |  | GJ | 6764688.867 | 6658313.945 | 6585853.723 | 6342940.731 | 6755037.832 | 6768578.59 | 6767272.246 | 6763629.556 | 6763629.556 | 6763629.556 | 6763629.556 | 6763629.556 | 6763629.556 | 6763629.556
Steam delivery to the turbines |  | Гкал | 1615641 | 1590235 | 1572929 | 1514913 | 1613336 | 1616570 | 1616258 | 1615388 | 1615388 | 1615388 | 1615388 | 1615388 | 1615388 | 1615388
Steam delivery to the turbines |  | GJ | 6764688.867 | 6658313.945 | 6585853.723 | 6342940.731 | 6755037.832 | 6768578.59 | 6767272.246 | 6763629.556 | 6763629.556 | 6763629.556 | 6763629.556 | 6763629.556 | 6763629.556 | 6763629.556
Steam delivery to the PRC |  | GJ | 0 | 0 | 0 | 0 | 0 | 0 | 0 | 0 | 0 | 0 | 0 | 0 | 0 | 0 | There is no supply through the PRC. The amount of fuel oil additionally burnt in recovery boilers is just sufficient to load the turbines in full, but not more than that
Дополн. Useful supply пара through the PRC |  | Гкал | 0 | 0 | 0 | 0 | 0 | 0 | 0 | 0 | 0 | 0 | 0 | 0 | 0 | 0
Electric power generation | Pn3 | MW*hr | 154834.56 | 149311.2 | 155269.44 | 154584.96 | 159388 | 153176.64 | 151526.4 | 154697.0133 | 154697.0133 | 154697.0133 | 154697.0133 | 154697.0133 | 154697.0133 | 154697.0133
Fuel consumption всего | F3 | т у.т. | 321083 | 317965.938 | 314696.9042 | 304508.1489 | 325665.6467 | 329331.0961 | 317954.809 | 324218.0412 | 324218.0412 | 324218.0412 | 324218.0412 | 324218.0412 | 324218.0412 | 324218.0412
Fuel consumption |  | GJ | 9410942.73 | 9319581.6414 | 9223766.2619 | 8925133.8449 | 9545260.1057 | 9652694.4256 | 9319255.4513 | 9502830.789 | 9502830.789 | 9502830.789 | 9502830.789 | 9502830.789 | 9502830.789 | 9502830.789
Liquors | Lm3 | t (a.d.m.) | 428342 | 433968 | 417444 | 435058 | 463300 | 477672 | 492087 | 486317.4188 | 489247.0418 | 492176.6648 | 495106.2878 | 498035.9108 | 498035.9108 | 498035.9108
| L3 | т у.т. | 156431 | 161165 | 145856 | 151290 | 159549 | 168706 | 172606 | 169939.0972 | 170962.8267 | 171986.5562 | 173010.2857 | 174034.0152 | 174034.0152 | 174034.0152
|  | GJ | 4584992.61 | 4723746.15 | 4275039.36 | 4434309.9 | 4676381.19 | 4944772.86 | 5059081.86 | 4980914.9401 | 5010920.4518 | 5040925.9634 | 5070931.4751 | 5100936.9868 | 5100936.9868 | 5100936.9868
BWW | Bm3 | t | 229370.4 | 230000 | 230000 | 230000 | 230000 | 230000 | 230000 | 230000 | 230000 | 230000 | 230000 | 230000 | 230000 | 230000
| B3 | т у.т. | 62170 | 62100 | 62100 | 62100 | 62100 | 62100 | 62100 | 62100 | 62100 | 62100 | 62100 | 62100 | 62100 | 62100
|  | GJ | 1822202.7 | 1820151 | 1820151 | 1820151 | 1820151 | 1820151 | 1820151 | 1820151 | 1820151 | 1820151 | 1820151 | 1820151 | 1820151 | 1820151
Fuel oil | Mm3 | t | 76279 | 66098.2106 | 78578.957 | 67477.365 | 73198.5572 | 68832.4434 | 60368.2751 | 67283.9007 | 66536.6529 | 65789.4051 | 65042.1573 | 64294.9095 | 64294.9095 | 64294.9095
| M3 | т у.т. | 101002 | 87166.938 | 104294.9042 | 91118.1489 | 100860.6467 | 94745.0961 | 83248.809 | 92178.944 | 91155.2145 | 90131.485 | 89107.7555 | 88084.026 | 88084.026 | 88084.026
|  | GJ | 2960368.62 | 2554862.9514 | 3056883.6419 | 2670672.9449 | 2956225.5557 | 2776978.7656 | 2440022.5913 | 2701764.8489 | 2671759.3372 | 2641753.8255 | 2611748.3139 | 2581742.8022 | 2581742.8022 | 2581742.8022
WWS | Sm | t | 0 | 0 | 0 | 0 | 0 | 0 | 0 | 0 | 0 | 0 | 0 | 0 | 0 | 0
| S | т у.т. | 0 | 0 | 0 | 0 | 0 | 0 | 0 | 0 | 0 | 0 | 0 | 0 | 0 | 0
|  | GJ | 0 | 0 | 0 | 0 | 0 | 0 | 0 | 0 | 0 | 0 | 0 | 0 | 0 | 0
Sulfate soap | Tm3 | t | 1987 | 11446 | 3645 | 0 | 4636 | 5331 | 0 | 0 | 0 | 0 | 0 | 0 | 0 | 0
| T3 | т у.т. | 1480 | 7534 | 2446 | 0 | 3156 | 3780 | 0 | 0 | 0 | 0 | 0 | 0 | 0 | 0
|  | GJ | 43378.8 | 220821.54 | 71692.26 | 0 | 92502.36 | 110791.8 | 0 | 0 | 0 | 0 | 0 | 0 | 0 | 0
Average gross boiler efficiency factor | h3 | % | 71.8835 | 71.4468 | 71.4034 | 71.0707 | 70.7709 | 70.1235 | 72.6185 | 71.1773 | 71.1773 | 71.1773 | 71.1773 | 71.1773 | 71.1773 | 71.1773
|  |  | 2000: - actual data; 2005: - no data requested or assessed | [5 empty] | - forecast, estimate
Operation of theTPP-1 MP boiler room (bark boiler room) |  |  | 2004: electric power should be barely enough for the auxiliary needs, therefore, its supply is assumed to be equal to zero
Name | Обо-значе-ние | Unit | 1999 | 2000 | 2001 | 2002 | 2003 | 2004 | 2005 | 2006 | 2007 | 2008 | 2009 | 2010 | 2011 | 2012
Steam output | Q1-1 | Гкал |  | 364097 | 377506 | 411881 | 412446 | 400287.1796 | 348022.1346 | 392091.4337 | 243028.7012 | 245418.8528 | 247809.0045 | 250199.1561 | 304307.0562 | 330089.0296
Steam generation |  | GJ |  | 1524474.139 | 1580617.622 | 1724545.747 | 1726911.402 | 1676002.4208 | 1457168.6775 | 1641686.833 | 1017561.1719 | 1027568.7368 | 1037576.3017 | 1047583.8665 | 1274133.6443 | 1382082.7668
Отпуск теплоэнергии | Qn1-1 | Гкал |  | 327687.3 | 339755.4 | 370692.9 | 371201.4 | 360258.4616 | 313219.9211 | 352882.2903 | 218725.8311 | 220876.9675 | 223028.104 | 225179.2405 | 273876.3506 | 297080.1266
Thermal power supply |  | GJ |  | 1372026.7251 | 1422555.8598 | 1552091.1723 | 1554220.2618 | 1508402.1788 | 1311451.8098 | 1477518.1497 | 915805.0548 | 924811.8631 | 933818.6715 | 942825.4799 | 1146720.2798 | 1243874.4901
Fuel consumption всего | F1-1 | т у.т. |  | 71423 | 75129 | 82494 | 82853 | 82265.3616 | 74816.0705 | 81147.2524 | 50297.2257 | 50791.8916 | 51286.5574 | 51781.2232 | 62979.3955 | 68315.2333
Fuel consumption |  | GJ |  | 2093408.13 | 2202030.99 | 2417899.14 | 2428421.43 | 2411197.7484 | 2192859.025 | 2378425.9666 | 1474211.686 | 1488710.3417 | 1503208.9974 | 1517707.6531 | 1845926.0826 | 2002319.489
BWW | Bv1 | t | 197009 | 205520 | 220317 | 266242 | 263637 | 251924.25 | 229608.4706 | 251740.4673 | 156035.4385 | 157570.0242 | 159104.6098 | 160639.1955 | 195378.9192 | 211932.1143
| B1 | т у.т. | 40082 | 40971 | 47338 | 56724 | 54345 | 55103.4966 | 53091.8574 | 55055.1291 | 34124.6336 | 34460.2444 | 34795.8552 | 35131.4659 | 42728.973 | 46349.1231
|  | GJ | 1174803.42 | 1200860.01 | 1387476.78 | 1662580.44 | 1592851.95 | 1615083.4839 | 1556122.3393 | 1613665.8343 | 1000193.0116 | 1010029.7631 | 1019866.5147 | 1029703.2662 | 1252386.1974 | 1358492.7991
Fuel oil | Mm1-1 | t |  | 23066.2 | 20932.3 | 19042.2 | 20692.3 | 19747.3031 | 15813.3967 | 19045.3454 | 11804.8118 | 11920.9103 | 12037.0089 | 12153.1075 | 14781.3303 | 16033.6571
| M1-1 | т у.т. |  | 30452 | 27791 | 25770 | 28508 | 27161.865 | 21724.2131 | 26092.1232 | 16172.5921 | 16331.6472 | 16490.7022 | 16649.7573 | 20250.4226 | 21966.1102
|  | GJ |  | 892548.12 | 814554.21 | 755318.7 | 835569.48 | 796114.2645 | 636736.6857 | 764760.1322 | 474018.6745 | 478680.5786 | 483342.4827 | 488004.3868 | 593539.8851 | 643826.6899
Average тепловой экв-т BWW | KB1 | т у.т./т | 0.20345 | 0.19935 | 0.21486 | 0.21305 | 0.20614 | 0.21873 | 0.23123 | 0.2187 | 0.2187 | 0.2187 | 0.2187 | 0.2187 | 0.2187 | 0.2187
Average net calorific value of BWW |  | GJ/t | 5.9632 | 5.843 | 6.2976 | 6.2446 | 6.0418 | 6.411 | 6.7773 | 6.41 | 6.41 | 6.41 | 6.41 | 6.41 | 6.41 | 6.41
Average gross boiler efficiency factor | h1-1 | % |  | 72.8251 | 71.7824 | 71.3266 | 71.1149 | 69.5115 | 66.4529 | 69.0264 | 69.0264 | 69.0264 | 69.0264 | 69.0264 | 69.0264 | 69.0264
Percentage of fuel oil | b1-1 | % |  | 42.6361 | 36.991 | 31.2386 | 34.4079 | 33.0174 | 29.0368 | 32.154 | 32.154 | 32.154 | 32.154 | 32.154 | 32.154 | 32.154
|  |  | 2000: - actual data; electric power should be barely enough for the auxiliary needs, therefore, its supply is assumed to be equal to zero 2005: - no data requested or assessed | [5 empty] | - forecast, estimate
Heat consumption for the auxiliary needs and electric power generation at the MP station (bark boiler room) of TPP-1
|  |  | 1999: according to analysis of actual data and the expert assessment | 10 | %
Calculation of additional coal consumption in the HP boiler room of TPP-1, compared to the project
Name | Обо-значе-ние | Unit | 1999 | 2000 | 2001 | 2002 | 2003 | 2004 | 2005 | 2006 | 2007 | 2008 | 2009 | 2010 | 2011 | 2012
Additional steam supply for cellulose production from TPP-1, with network losses taken into account | DQplp | GJ | 0 | 0 | 0 | 0 | 0 | 0 | 0 | 98986.3379 | 251663.178 | 275604.245 | 299545.3119 | 323486.3789 | 323486.3789 | 323486.3789
Change in steam supply from the MP station | DQn1-1 | GJ | 0 | 0 | 0 | 0 | 0 | 440597.8493 | 222409.3415 | 802068.5816 | 628724.929 | 393956.4524 | 393956.4524 | 393956.4524 | 393956.4524 | 393956.4524
Change in steam supply from the HP station (assumed with the 10 atm steam extraction) | DQn1-2 | GJ | 0 | 0 | 0 | 0 | 0 | -440597.8493 | -222409.3415 | -703082.2436 | -377061.7509 | -118352.2074 | -94411.1405 | -70470.0736 | -70470.0736 | -70470.0736
Change in live steam delivery to the HP turbines | DQt1-2 | GJ | 0 | 0 | 0 | 0 | 0 | -292997.5698 | -147902.2121 | -467549.692 | -250746.0644 | -78704.218 | -62783.4084 | -46862.5989 | -46862.5989 | -46862.5989 | the equation is obtained with the operation diagram of turbine PT-25-90/10
Change in steam generation by HP boilers | DQ1-2 | GJ | 0 | 0 | 0 | 0 | 0 | -308418.4945 | -155686.539 | -492157.5706 | -263943.2256 | -82846.5452 | -66087.7984 | -49329.0515 | -49329.0515 | -49329.0515
Доп. расход угля в котлах ВД | DF1-2 | т у.т. | 0 | 0 | 0 | 0 | 0 | -11692.218 | -5902.1135 | -18657.8097 | -10006.15 | -3140.7321 | -2505.404 | -1870.076 | -1870.076 | -1870.076
Change in coal consumption in HP boilers |  | GJ | 0 | 0 | 0 | 0 | 0 | -342698.9083 | -172990.9455 | -546860.4029 | -293280.2569 | -92054.8576 | -73433.3925 | -54811.9273 | -54811.9273 | -54811.9273
|  |  | 2000: - actual data; 2005: - no data requested or assessed | [5 empty] | - forecast, estimate
Heat losses in the mill's steam network (attributed to supply from TPP-1)
[8 empty] | 3 | %
with taking into account the data for 2005.
|  |  | 1999: Heat consumption for the auxiliary needs, and losses from additional heat generation |  | Average gross efficiency factor of HP boilers
|  |  | 1999: by boilers at the HP station; 2004: 5; 2005: % |  |  | 90 | %
|  |  | 1999: expert estimate |  | taken as a result of analysis of the TPP-1 operation
Greenhouse gas emissions under the baseline scenario
Name | Обо-значе-ние | Unit | 1999 | 2000 | 2001 | 2002 | 2003 | 2004 | 2005 | 2006 | 2007 | 2008 | 2009 | 2010 | 2011 | 2012 | On the average for 2008-2012
TOTAL | BE | t of СО2-eq. |  | 265898.8159 | 298604.0015 | 264246.7356 | 292461.1511 | 244201.4454 | 222655.9723 | 223335.6632 | 227106.6536 | 248626.9175 | 253188.889 | 257533.6231 | 270059.4747 | 278125.9345 | 261506.9678
СО2 from burning fossil fuel | BEfos | t of СО2 |  | 265898.8159 | 298604.0015 | 264246.7356 | 292461.1511 | 244201.4454 | 221433.3341 | 217267.8988 | 215762.5433 | 232244.7327 | 231996.1409 | 231747.5492 | 239887.5022 | 243766.1234 | 235928.4097
СО2 from burning fuel oil at the TPP-3 | BEM3 | t of СО2 | 228333.2317 | 197056.5794 | 235777.4353 | 205989.0042 | 228013.6771 | 214188.3722 | 188198.9425 | 208387.1228 | 206072.7977 | 203758.4726 | 201444.1474 | 199129.8223 | 199129.8223 | 199129.8223 | 200518.4174
СО2 from burning fuel oil at the MP boiler room of TPP-1 | BEM1-1 | t of СО2 |  | 68842.2365 | 62826.5662 | 58257.7313 | 64447.474 | 61404.2932 | 49111.5006 | 58985.949 | 36561.0604 | 36920.633 | 37280.2057 | 37639.7784 | 45779.7313 | 49658.3526 | 41455.7402
СО2 from add. burning of coal at the HP boiler room of TPP-1 | DBEC1-2 | t of СО2 | 0 | 0 | 0 | 0 | 0 | -31391.22 | -15877.109 | -50105.173 | -26871.3147 | -8434.3729 | -6728.2122 | -5022.0515 | -5022.0515 | -5022.0515 | -6045.7479
Additional emissions of СН4 from the landfill | DBEldf | t of СО2-eq. | 0 | 0 | 0 | 0 | 0 | 0 | 1222.6382 | 6067.7644 | 11344.1103 | 16382.1848 | 21192.748 | 25786.0739 | 30171.9726 | 34359.8111 | 25578.5581
from additional dumping of BWW | DBEldf,B | t of СО2-eq. | 0 | 0 | 0 | 0 | 0 | 0 | 756.1223 | 3752.9017 | 7016.3961 | 10132.5163 | 13107.9175 | 15948.9543 | 18661.6945 | 21251.9317 | 15820.6028
from additional dumping of WWS | DBEldf,S | t of СО2-eq. | 0 | 0 | 0 | 0 | 0 | 0 | 466.5159 | 2314.8627 | 4327.7142 | 6249.6686 | 8084.8306 | 9837.1196 | 11510.2781 | 13107.8794 | 9757.9552
|  |  | 2000: - actual data; 2005: - no data requested or assessed | [5 empty] | - forecast, estimate
СО2 emission factor for coal | EFc | kg of СО2/GJ | 91.4 | 91.4 | 91.27 | 91.3 | 91.49 | 91.6 | 91.78 | 91.6233 | 91.6233 | 91.6233 | 91.6233 | 91.6233 | 91.6233 | 91.6233
СО2 emission factor for fuel oil | EFm | kg of СО2/GJ | 1999: 77.13
according to the data of inventory of GHG emissions at APPM
Note on M172: Alexandr: ср. за посл. 3 года
Note on M174: Alexandr: сред. за посл. три года
Note on M175: Alexandr: сред. за послед. три года
Note on M229: Alexandr: как в проекте
Note on M231: Alexandr: как в проекте
Note on M232: Alexandr: как в проекте
Note on M277: Alexandr: ср. за посл. 3 года
Note on M74: Alexandr: принимаем
Note on M76: Alexandr: принимаем
Note on R81: Alexandr: принято по данным за 2004 и 2005 гг.
Note on M86: Alexandr: принимаем
Note on S86: Alexandr: принимаем
Note on F148: Alexandr: как в проекте с 2006 г.
Note on M185: Alexandr: ср. за 3 года
Note on M189: Alexandr: ср. за 3 года
Note on M69: Alexandr: принимаем
Note on B136: Alexandr: приведенная к номинальным параметрам пара

## REDUCTIONS
Calculation module (el. Annex 2.1 to PDD)
JI project
Waste Biomass Utilization at Arkhangelsk Pulp and Paper Mill
(town of Novodvinsk, Russia)
Developer: |  | Environmental Investment Center
Contact person: |  | Alexander Samorodov
E-mail: |  | samor@atnet.ru
|  |  |  | 840.1913 | -25464.8936 | -36327.116 | -40296.0925 | -33855.4461 | -33376.6584 | 0 | -67466.3772 | -64473.9956 | -60700.5605 | -59953.3126 | -59206.0648 | -59206.0648 | -59206.0648
Principal resource changes resulting from the project | [7 empty] | 14615.2724 | 7377.6418 | 0 | 23322.2621 | 12507.6875 | 3925.9151 | 3131.7551 | 2337.595 | 2337.595 | 2337.595
Name | Обо-значе-ние | Unit | 1999 | 2000 | 2001 | 2002 | 2003 | 2004 | 2005 |  | 2006 | 2007 | 2008 | 2009 | 2010 | 2011 | 2012 | On the average for 2008-2012
Fuel (total) | DF | GJ | 0 | -348728.5614 | -402511.4219 | -434319.9449 | -283798.3757 | -753625.7457 | -733027.4478 |  | -1439491.1156 | -1232162.2863 | -1025465.0289 | -1014080.9824 | -1002696.9359 | -1002696.9359 | -1002696.9359 | -1009527.3638
TPP-3 | DF3 | GJ | 0 | -348728.5614 | -402511.4219 | -434319.9449 | -283798.3757 | -392024.0656 | -534131.0483 |  | -695226.437 | -513356.3652 | -483350.8535 | -453345.3418 | -423339.8302 | -423339.8302 | -423339.8302 | -441343.1372
TPP-1 | DF1 | GJ | 0 | 0 | 0 | 0 | 0 | -361601.6801 | -198896.3996 |  | -744264.6786 | -718805.921 | -542114.1754 | -560735.6405 | -579357.1057 | -579357.1057 | -579357.1057 | -568184.2266
Fuel oil | DM | GJ | 0 | 33737.6286 | -1022535.1619 | -1458704.4449 | -1618077.5057 | -1359455.2801 | -1340229.707 |  | -2709092.138 | -2588933.9518 | -2437412.795 | -2407407.2833 | -2377401.7716 | -2377401.7716 | -2377401.7716 | -2395405.0787
TPP-3 | DM3 | GJ | 0 | 33737.6286 | -1022535.1619 | -1458704.4449 | -1618077.5057 | -1126913.6956 | -1232245.4213 |  | -2293943.211 | -2263507.3167 | -2233501.805 | -2203496.2933 | -2173490.7816 | -2173490.7816 | -2173490.7816 | -2191494.0886
TPP-1 | DM1 | GJ | 0 | 0 | 0 | 0 | 0 | -232541.5845 | -107984.2857 |  | -415148.927 | -325426.6351 | -203910.99 | -203910.99 | -203910.99 | -203910.99 | -203910.99 | -203910.99
Coal (TPP-1) | DC | GJ | 0 | 0 | 0 | 0 | 0 | 342698.9083 | 172990.9455 |  | 546860.4029 | 293280.2569 | 92054.8576 | 73433.3925 | 54811.9273 | 54811.9273 | 54811.9273 | 65984.8064
BWW | B | GJ | 0 | -382466.19 | 620023.74 | 1024384.5 | 1334279.13 | 263130.6261 | 410059.8737 |  | 637546.7313 | 966996.7614 | 1223398.2612 | 1223398.2612 | 1223398.2612 | 1223398.2612 | 1223398.2612 | 1223398.2612
TPP-3 | B3 | GJ | 0 | -382466.19 | 620023.74 | 1024384.5 | 1334279.13 | 734889.63 | 673962.933 |  | 1513522.8858 | 1653656.3041 | 1653656.3041 | 1653656.3041 | 1653656.3041 | 1653656.3041 | 1653656.3041 | 1653656.3041
TPP-1 | B1 | GJ | 0 | 0 | 0 | 0 | 0 | -471759.0039 | -263903.0593 |  | -875976.1544 | -686659.5428 | -430258.043 | -430258.043 | -430258.043 | -430258.043 | -430258.043 | -430258.043
WWS (TPP-3) | S | GJ | 0 | 0 | 0 | 0 | 0 | 0 | 24151.44 |  | 85193.8882 | 96494.6473 | 96494.6473 | 96494.6473 | 96494.6473 | 96494.6473 | 96494.6473 | 96494.6473
Delivery of BWW from outside | DBvsid | t | 1999: 0; 14615.2724 2004: 0; 7377.6418 2005: 0 |  | 0 | 40000 | 80000 | 80000 | 80000 | 80000 | 80000 | 80000
Burnt BWW | DBv | t | 0 | -49410.8 | 70844 | 105607 | 137293 | 0 | 13620.1594 |  | 54596.5609 | 101838.66 | 141838.66 | 141838.66 | 141838.66 | 141838.66 | 141838.66 | 141838.66
TPP-3 | DBv3 | t | 0 | -49410.8 | 70844 | 105607 | 137293 | 73586 | 52559.5 |  | 191253.5079 | 208961.207 | 208961.207 | 208961.207 | 208961.207 | 208961.207 | 208961.207 | 208961.207
TPP-1 | DBv1 | t | 0 | 0 | 0 | 0 | 0 | -73586 | -38939.3406 |  | -136656.947 | -107122.547 | -67122.547 | -67122.547 | -67122.547 | -67122.547 | -67122.547 | -67122.547
Dumped BWW | DBvldf | t | 1999: 0; 14615.2724 2004: 0; 7377.6418 2005: -13620.1594 |  | -54596.5609 | -61838.66 | -61838.66 | -61838.66 | -61838.66 | -61838.66 | -61838.66 | -61838.66
Dumped WWS | DSmldf | t (a.d.m.) | 0 | 0 | 0 | 0 | 0 | 0 | -5561.0937 |  | -22284.3106 | -25240.2694 | -25240.2694 | -25240.2694 | -25240.2694 | -25240.2694 | -25240.2694 | -25240.2694
Reductions of greenhouse gases emissions
Name | Обо-значе-ние | Unit | 1999 | 2000 | 2001 | 2002 | 2003 | 2004 | 2005 |  | 2006 | 2007 | 2008 | 2009 | 2010 | 2011 | 2012 | On the average for 2008-2012
TOTAL | ER | t of СО2-eq. | 0 | -2602.1833 | 78868.137 | 112509.8738 | 124802.318 | 73463.5657 | 88717.4466 |  | 164914.868 | 184157.2713 | 195945.4608 | 200147.8596 | 204133.0211 | 208518.9197 | 212706.7582 | 204290.4039
СО2 from burning fossil fuel | ERfos | t of СО2 | 0 | -2602.1833 | 78868.137 | 112509.8738 | 124802.318 | 73463.5657 | 87494.8083 |  | 158847.1036 | 172813.161 | 179563.276 | 178955.1116 | 178346.9472 | 178346.9472 | 178346.9472 | 178711.8458
СО2 from burning fuel oil at the TPP-3 | ERM3 | t of СО2 | 0 | -2602.1833 | 78868.137 | 112509.8738 | 124802.318 | 86918.8533 | 95043.0893 |  | 176931.8399 | 174584.3193 | 172269.9942 | 169955.6691 | 167641.344 | 167641.344 | 167641.344 | 169029.9391
СО2 from burning fuel oil at the MP boiler room of TPP-1 | ERM1-1 | t of СО2 | 0 | 0 | 0 | 0 | 0 | 17935.9324 | 8328.828 |  | 32020.4367 | 25100.1564 | 15727.6547 | 15727.6547 | 15727.6547 | 15727.6547 | 15727.6547 | 15727.6547
СО2 from burning coal at the HP boiler room of TPP-1 | ERC | t of СО2 | 0 | 0 | 0 | 0 | 0 | -31391.22 | -15877.109 |  | -50105.173 | -26871.3147 | -8434.3729 | -6728.2122 | -5022.0515 | -5022.0515 | -5022.0515 | -6045.7479
СН4 from the landfill | ERldf | t of СО2-eq. | 0 | 0 | 0 | 0 | 0 | 0 | 1222.6382 |  | 6067.7644 | 11344.1103 | 16382.1848 | 21192.748 | 25786.0739 | 30171.9726 | 34359.8111 | 25578.5581
from BWW | ERldf,B | t of СО2-eq. | 0 | 0 | 0 | 0 | 0 | 0 | 756.1223 |  | 3752.9017 | 7016.3961 | 10132.5163 | 13107.9175 | 15948.9543 | 18661.6945 | 21251.9317 | 15820.6028
from WWS | ERldf,S | t of СО2-eq. | 0 | 0 | 0 | 0 | 0 | 0 | 466.5159 |  | 2314.8627 | 4327.7142 | 6249.6686 | 8084.8306 | 9837.1196 | 11510.2781 | 13107.8794 | 9757.9552
[12 empty] | Total amount of reductions over 2008-2012: | 1021452.0194

## stockpile_BWW
Calculation of CO2-equivalent emission reduction from BWW prevented from stockpiling or taken from stockpiles
General input data | [5 empty] | BWW - bark wood waste
Conversion factor organic carbon to biogas (a) |  | 1.87 | m3 biogas/kg carbon
GWP CH4 |  | 21 |  |  |  | LEGEND
Density methane |  | 0.654 | kg/m3
Methane concentration biogas |  | 50% |  |  |  | db = dry basis
Half-life biomass (tau) |  | 15 | year |  |  | wb = wet basis
Decomposition constant (k) |  | 0.04621 | year-1 |  |  | yellow cells = unprotected cells
Generation factor (zeta) |  | 0.77 |  |  |  | red marks = comment field included
Methane oxidation factor |  | 0.1
Percentage of the stockpile under aerobic conditions |  | 20%
Biomass specific input data |  | Biomass from stockpile | Fresh
Organic carbon content (db) |  |  | 50% | db
Moisture content |  |  | 55% | wb
Organic carbon content (wb) |  | 0% | 22.5% | wb
Lignin fraction of C |  |  | 0.25
Year | Fresh biomass prevented from stockpiling or taken from stockpile |  |  | Year | [15 empty] | Ctot
| Biomass from stockpile | Age of biomass | Fresh | 2004 | 2005 | 2006 | 2007 | 2008 | 2009 | 2010 | 2011 | 2012 | 2013 | 2014 | 2015 | 2016 | 2017 | 2018 | Total | Biomass from storage | Fresh
| (tonw) | (years) | (tonw) | Year 2004: ton CO2-eq |  | (tondm) | (tondm)
2004 |  |  | 0 | 0 | 0 | 0 | 0 | 0 | 0 | 0 | 0 | 0 | 0 | 0 | 0 | 0 | 0 | 0 | 0 | 0 | 0
2005 |  |  | 13620.1594 |  | 756.1223 | 721.977 | 689.3737 | 658.2427 | 628.5175 | 600.1347 | 573.0336 | 547.1563 | 522.4476 | 498.8547 | 476.3272 | 454.817 | 434.2782 | 414.6669 | 7975.9494 | 0 | 1838.7215
2006 |  |  | 54596.5609 |  |  | 3030.9247 | 2894.053 | 2763.3622 | 2638.5732 | 2519.4195 | 2405.6465 | 2297.0114 | 2193.282 | 2094.2369 | 1999.6646 | 1909.3629 | 1823.1391 | 1740.8091 | 30309.4851 | 0 | 7370.5357
2007 |  |  | 61838.66 |  |  |  | 3432.9694 | 3277.942 | 3129.9154 | 2988.5734 | 2853.6142 | 2724.7496 | 2601.7043 | 2484.2155 | 2372.0323 | 2264.9151 | 2162.6352 | 2064.9741 | 32358.2405 | 0 | 8348.2191
2008 |  |  | 61838.66 |  |  |  |  | 3432.9694 | 3277.942 | 3129.9154 | 2988.5734 | 2853.6142 | 2724.7496 | 2601.7043 | 2484.2155 | 2372.0323 | 2264.9151 | 2162.6352 | 30293.2664 | 0 | 8348.2191
2009 |  |  | 61838.66 | [5 empty] | 3432.9694 | 3277.942 | 3129.9154 | 2988.5734 | 2853.6142 | 2724.7496 | 2601.7043 | 2484.2155 | 2372.0323 | 2264.9151 | 28130.6312 | 0 | 8348.2191
2010 |  |  | 61838.66 | [6 empty] | 3432.9694 | 3277.942 | 3129.9154 | 2988.5734 | 2853.6142 | 2724.7496 | 2601.7043 | 2484.2155 | 2372.0323 | 25865.7161 | 0 | 8348.2191
2011 |  |  | 61838.66 | Year 2011: 3432.9694; Year 2012: 3277.942; Year 2013: 3129.9154; Year 2014: 2988.5734; Year 2015: 2853.6142; Year 2016: 2724.7496; Year 2017: 2601.7043; Year 2018: 2484.2155 | 23493.6838 | 0 | 8348.2191
2012 |  |  | 61838.66 | Year 2012: 3432.9694; Year 2013: 3277.942; Year 2014: 3129.9154; Year 2015: 2988.5734; Year 2016: 2853.6142; Year 2017: 2724.7496; Year 2018: 2601.7043 | 21009.4683 | 0 | 8348.2191
2013 |  |  |  | Year 2013: 0; Year 2014: 0; Year 2015: 0; Year 2016: 0; Year 2017: 0; Year 2018: 0 | 0 | 0 | 0
2014 |  |  |  | Year 2014: 0; Year 2015: 0; Year 2016: 0; Year 2017: 0; Year 2018: 0 | 0 | 0 | 0
2015 |  |  |  | Year 2015: 0; Year 2016: 0; Year 2017: 0; Year 2018: 0 | 0 | 0 | 0
2016 |  |  |  | Year 2016: 0; Year 2017: 0; Year 2018: 0 | 0 | 0 | 0
2017 |  |  |  | Year 2017: 0; Year 2018: 0 | 0 | 0 | 0
2018 |  |  |  | Year 2018: 0 | 0 | 0 | 0
2019 | [18 empty] | 0 | 0 | 0
Total | 0 |  | 439248.6805
| Total emission prevention |  |  | 0 | 756.1223 | 3752.9017 | 7016.3961 | 10132.5163 | 13107.9175 | 15948.9543 | 18661.6945 | 21251.9317 | 20292.2285 | 19375.864 | 18500.8811 | 17665.411 | 16867.6693 | 16105.9525 | tonne CO2-eq/yr
| Cumulative total emission prevention |  |  | 0 | 756.1223 | 4509.024 | 11525.4201 | 21657.9364 | 34765.8538 | 50714.8081 | 69376.5026 | 90628.4343 | 110920.6628 | 130296.5269 | 148797.4079 | 166462.8189 | 183330.4883 | 199436.4407 | tonne CO2-eq/project
Spreadsheet model developed by:
BTG biomass technology group B.V.
P.O. Box 217
7500 AE Enschede
The Netherlands
tel: +31 53 4892897
fax: +31 53 4893116
email: office@btgworld.com
www.btgworld.com
This spreadsheet model is based on the report: "Methane and Nitrous Oxide Emissions from Biomass Waste Stockpiles", Worldbank PCFplus research, August 2002
Note on D5: The conversion factor from available organic carbon for decomposition (in kg) to cubic meters of biogas (m3). This factor is equal to 1.87 m3/kg carbon.
Note on D6: Greenhouse Warming Potential of methane based on a 100 year timeframe. IPCC figure: 21
Note on D7: Density methane. Default value: 0.654 kg/m3
Note on D8: Methane concentration biogas Default value: 60%
Note on D9: Default value (for wood): 15 years
Note on D10: The decomposition constant k is calculated using the half-life (t½) of the biomass. This decomposition constant is assumed to be constant for one specific biomass stockpile.
Note on D11: The generation factor is an empirical factor which is included to account for the fact that the decompostion of organic carbon to methane is not taking place under ideal circumstances. Default value: 0.77
Note on D12: The methane oxidation factor represents the amount of methane which is oxidised in the top-layer through biological activity. Default value: 0.10
Note on D13: Part of the stockpile in which no anaerobic digestion takes place. This percentage can be measured on-site with a probe. Default value: 10% Добавляем, так как свалка свежая
Note on E15: Biomass prevented from stockpiling.
Note on B16: The initial organic carbon content of the biomass on a dry basis. This parameter can be measured by analysing the dry matter fraction and the carbon content of a sample of fresh biomass waste.
Note on B18: The initial organic carbon content of the biomass on a wet basis.
Note on B19: Fraction of the initial organic carbon content which is lignin. The lignin concentrations of a number of biomass types are given in sheet "lignin". Default value: 0.25
Note on B21: Year in which biomass of existing stockpile is utilised/year in which fresh biomass is utilised instead of stockpiled.
Note on E22: Amount of fresh biomass utilised
Note on F22: Year for which to calculate the CO2-equivalent reduction.
Note on C23: tonnes biomass on a wet base
Note on D23: Age of biomass taken from the stockpile and utilised.
Note on E23: tonnes biomass on a wet base.
Note on F24: Contribution of the biomass in a single year to the total methane formation (in tonne CO2-equivalent/year).
Note on C41: In this row, the total amount of emission prevention is calculated in CO2-equivalents.
Note on C42: In this row, the cumulative amount of emission prevention is calculated in CO2-equivalents.
Note on T42: In this cel, the total amount of emission reduction for the project is calculated in CO2-equivalent.

## stockpile_WWS
Calculation of CO2-equivalent emission reduction from WWS prevented from stockpiling or taken from stockpiles
General input data | [5 empty] | WWS - waste water sludge
Conversion factor organic carbon to biogas (a) |  | 1.87 | m3 biogas/kg carbon
GWP CH4 |  | 21 |  |  |  | LEGEND
Density methane |  | 0.654 | kg/m3
Methane concentration biogas |  | 50% |  |  |  | db = dry basis
Half-life biomass (tau) |  | 15 | year |  |  | wb = wet basis
Decomposition constant (k) |  | 0.04621 | year-1 |  |  | yellow cells = unprotected cells
Generation factor (zeta) |  | 0.77 |  |  |  | red marks = comment field included
Methane oxidation factor |  | 0.1
Percentage of the stockpile under aerobic conditions |  | 20%
Biomass specific input data |  | Biomass from stockpile | Fresh
Organic carbon content (db) |  |  | 34% | db
Moisture content |  |  | 0% | wb
Organic carbon content (wb) |  | 0% | 34% | wb
Lignin fraction of C |  |  | 0.25
Year | Fresh biomass prevented from stockpiling or taken from stockpile |  |  | Year | [15 empty] | Ctot
| Biomass from stockpile | Age of biomass | Fresh | 2004 | 2005 | 2006 | 2007 | 2008 | 2009 | 2010 | 2011 | 2012 | 2013 | 2014 | 2015 | 2016 | 2017 | 2018 | Total | Biomass from storage | Fresh
| (tonw) | (years) | (tonw) | Year 2004: ton CO2-eq |  | (tondm) | (tondm)
2004 |  |  | 0 | 0 | 0 | 0 | 0 | 0 | 0 | 0 | 0 | 0 | 0 | 0 | 0 | 0 | 0 | 0 | 0 | 0 | 0
2005 |  |  | 5561.0937 |  | 466.5159 | 445.4488 | 425.3331 | 406.1257 | 387.7857 | 370.2739 | 353.553 | 337.5871 | 322.3422 | 307.7857 | 293.8866 | 280.6152 | 267.943 | 255.8432 | 4921.0391 | 0 | 1134.4631
2006 |  |  | 22284.3106 |  |  | 1869.4139 | 1784.9941 | 1704.3867 | 1627.4193 | 1553.9277 | 1483.7548 | 1416.7508 | 1352.7726 | 1291.6836 | 1233.3532 | 1177.6569 | 1124.4758 | 1073.6963 | 18694.2856 | 0 | 4545.9994
2007 |  |  | 25240.2694 |  |  |  | 2117.387 | 2021.7692 | 1930.4694 | 1843.2925 | 1760.0523 | 1680.5712 | 1604.6793 | 1532.2145 | 1463.0222 | 1396.9545 | 1333.8702 | 1273.6348 | 19957.917 | 0 | 5149.015
2008 |  |  | 25240.2694 |  |  |  |  | 2117.387 | 2021.7692 | 1930.4694 | 1843.2925 | 1760.0523 | 1680.5712 | 1604.6793 | 1532.2145 | 1463.0222 | 1396.9545 | 1333.8702 | 18684.2822 | 0 | 5149.015
2009 |  |  | 25240.2694 | [5 empty] | 2117.387 | 2021.7692 | 1930.4694 | 1843.2925 | 1760.0523 | 1680.5712 | 1604.6793 | 1532.2145 | 1463.0222 | 1396.9545 | 17350.412 | 0 | 5149.015
2010 |  |  | 25240.2694 | [6 empty] | 2117.387 | 2021.7692 | 1930.4694 | 1843.2925 | 1760.0523 | 1680.5712 | 1604.6793 | 1532.2145 | 1463.0222 | 15953.4575 | 0 | 5149.015
2011 |  |  | 25240.2694 | Year 2011: 2117.387; Year 2012: 2021.7692; Year 2013: 1930.4694; Year 2014: 1843.2925; Year 2015: 1760.0523; Year 2016: 1680.5712; Year 2017: 1604.6793; Year 2018: 1532.2145 | 14490.4353 | 0 | 5149.015
2012 |  |  | 25240.2694 | Year 2012: 2117.387; Year 2013: 2021.7692; Year 2014: 1930.4694; Year 2015: 1843.2925; Year 2016: 1760.0523; Year 2017: 1680.5712; Year 2018: 1604.6793 | 12958.2208 | 0 | 5149.015
2013 |  |  |  | Year 2013: 0; Year 2014: 0; Year 2015: 0; Year 2016: 0; Year 2017: 0; Year 2018: 0 | 0 | 0 | 0
2014 |  |  |  | Year 2014: 0; Year 2015: 0; Year 2016: 0; Year 2017: 0; Year 2018: 0 | 0 | 0 | 0
2015 |  |  |  | Year 2015: 0; Year 2016: 0; Year 2017: 0; Year 2018: 0 | 0 | 0 | 0
2016 |  |  |  | Year 2016: 0; Year 2017: 0; Year 2018: 0 | 0 | 0 | 0
2017 |  |  |  | Year 2017: 0; Year 2018: 0 | 0 | 0 | 0
2018 |  |  |  | Year 2018: 0 | 0 | 0 | 0
2019 | [18 empty] | 0 | 0 | 0
Total | 0 |  | 179287.0207
| Total emission prevention |  |  | 0 | 466.5159 | 2314.8627 | 4327.7142 | 6249.6686 | 8084.8306 | 9837.1196 | 11510.2781 | 13107.8794 | 12515.9486 | 11950.7484 | 11411.0718 | 10895.7661 | 10403.7308 | 9933.915 | tonne CO2-eq/yr
| Cumulative total emission prevention |  |  | 0 | 466.5159 | 2781.3786 | 7109.0928 | 13358.7614 | 21443.592 | 31280.7116 | 42790.9896 | 55898.869 | 68414.8176 | 80365.566 | 91776.6378 | 102672.4039 | 113076.1346 | 123010.0496 | tonne CO2-eq/project
Spreadsheet model developed by:
BTG biomass technology group B.V.
P.O. Box 217
7500 AE Enschede
The Netherlands
tel: +31 53 4892897
fax: +31 53 4893116
email: office@btgworld.com
www.btgworld.com
This spreadsheet model is based on the report: "Methane and Nitrous Oxide Emissions from Biomass Waste Stockpiles", Worldbank PCFplus research, August 2002
Note on D5: The conversion factor from available organic carbon for decomposition (in kg) to cubic meters of biogas (m3). This factor is equal to 1.87 m3/kg carbon.
Note on D6: Greenhouse Warming Potential of methane based on a 100 year timeframe. IPCC figure: 21
Note on D7: Density methane. Default value: 0.654 kg/m3
Note on D8: Methane concentration biogas Default value: 60%
Note on D9: Default value (for wood): 15 years
Note on D10: The decomposition constant k is calculated using the half-life (t½) of the biomass. This decomposition constant is assumed to be constant for one specific biomass stockpile.
Note on D11: The generation factor is an empirical factor which is included to account for the fact that the decompostion of organic carbon to methane is not taking place under ideal circumstances. Default value: 0.77
Note on D12: The methane oxidation factor represents the amount of methane which is oxidised in the top-layer through biological activity. Default value: 0.10
Note on D13: Part of the stockpile in which no anaerobic digestion takes place. This percentage can be measured on-site with a probe. Default value: 10% Добавляем, так как свалка свежая
Note on E15: Biomass prevented from stockpiling.
Note on B16: The initial organic carbon content of the biomass on a dry basis. This parameter can be measured by analysing the dry matter fraction and the carbon content of a sample of fresh biomass waste.
Note on B18: The initial organic carbon content of the biomass on a wet basis.
Note on B19: Fraction of the initial organic carbon content which is lignin. The lignin concentrations of a number of biomass types are given in sheet "lignin". Default value: 0.25
Note on B21: Year in which biomass of existing stockpile is utilised/year in which fresh biomass is utilised instead of stockpiled.
Note on E22: Amount of fresh biomass utilised
Note on F22: Year for which to calculate the CO2-equivalent reduction.
Note on C23: tonnes biomass on a wet base
Note on D23: Age of biomass taken from the stockpile and utilised.
Note on E23: tonnes biomass on a wet base Но здесь фактически на сухую массу
Note on F24: Contribution of the biomass in a single year to the total methane formation (in tonne CO2-equivalent/year).
Note on C41: In this row, the total amount of emission prevention is calculated in CO2-equivalents.
Note on C42: In this row, the cumulative amount of emission prevention is calculated in CO2-equivalents.
Note on T42: In this cel, the total amount of emission reduction for the project is calculated in CO2-equivalent.

## Stage I_Forecast
Forecast before decision taking
| Unit | 2000 | 2001 | 2002 | 2003 | 2004 | 2005 | 2006 | 2007 | 2008 | 2009 | 2010 | 2011 | 2012 | 2013 | 2014 | 2015 | Total
Investments | 000 USD | 2000: -5100 | -5100
Fixed assets less depreciation | 000 USD |  | 4760 | 4420 | 4080 | 3740 | 3400 | 3060 | 2720 | 2380 | 2040 | 1700 | 1360 | 1020 | 680 | 340 | 0
Fuel oil savings | t/year | -1000 | 20000 | 20000 | 20000 | 20000 | 20000 | 20000 | 20000 | 20000 | 20000 | 20000 | 20000 | 20000 | 20000 | 20000 | 20000 | 299000
Price of fuel oil | USD/t | 70 | 70 | 70 | 70 | 70 | 70 | 70 | 70 | 70 | 70 | 70 | 70 | 70 | 70 | 70 | 70
Savings | 000 USD | -70 | 1400 | 1400 | 1400 | 1400 | 1400 | 1400 | 1400 | 1400 | 1400 | 1400 | 1400 | 1400 | 1400 | 1400 | 1400 | 20930
Depreciation | 000 USD |  | -340 | -340 | -340 | -340 | -340 | -340 | -340 | -340 | -340 | -340 | -340 | -340 | -340 | -340 | -340 | -5100
Property tax | 000 USD |  | -108.46 | -100.98 | -93.5 | -86.02 | -78.54 | -71.06 | -63.58 | -56.1 | -48.62 | -41.14 | -33.66 | -26.18 | -18.7 | -11.22 | -3.74 | -841.5
Profit tax | 000 USD | 16.8 | -228.3696 | -230.1648 | -231.96 | -233.7552 | -235.5504 | -237.3456 | -239.1408 | -240.936 | -242.7312 | -244.5264 | -246.3216 | -248.1168 | -249.912 | -251.7072 | -253.5024 | -3597.24
Net cash-flow | 000 USD | -5153.2 | 1063.1704 | 1068.8552 | 1074.54 | 1080.2248 | 1085.9096 | 1091.5944 | 1097.2792 | 1102.964 | 1108.6488 | 1114.3336 | 1120.0184 | 1125.7032 | 1131.388 | 1137.0728 | 1142.7576 | 11391.26
Cumulative cash-flow | 000 USD | -5153.2 | -4090.0296 | -3021.1744 | -1946.6344 | -866.4096 | 219.5 | 1311.0944 | 2408.3736 | 3511.3376 | 4619.9864 | 5734.32 | 6854.3384 | 7980.0416 | 9111.4296 | 10248.5024 | 11391.26
NPV.20 | 000 USD | 2000: -77.1533
IRR | % | 2000: 19.64%
Emission reductions | t CO2e |  | 60280 | 60280 | 60280 | 60280 | 60280 | 60280 | 60280 | 60280 | 60280 | 60280 | 60280 | 60280 | 60280 | 60280 | 60280 | 904200
Price of emission reductions | USD/t CO2e |  | 2 | 2 | 2 | 2 | 2 | 2 | 2 | 8 | 8 | 8 | 8 | 8
Carbon revenues | 000 USD |  | 120.56 | 120.56 | 120.56 | 120.56 | 120.56 | 120.56 | 120.56 | 482.24 | 482.24 | 482.24 | 482.24 | 482.24 | 0 | 0 | 0 | 3255.12
Net cash-flow with carbon revenues | 000 USD | -5153.2 | 1183.7304 | 1189.4152 | 1195.1 | 1200.7848 | 1206.4696 | 1212.1544 | 1217.8392 | 1585.204 | 1590.8888 | 1596.5736 | 1602.2584 | 1607.9432 | 1131.388 | 1137.0728 | 1142.7576 | 14646.38
Cumulative cash-flow with carbon revenues | 000 USD | -5153.2 | -3969.4696 | -2780.0544 | -1584.9544 | -384.1696 | 822.3 | 2034.4544 | 3252.2936 | 4837.4976 | 6428.3864 | 8024.96 | 9627.2184 | 11235.1616 | 12366.5496 | 13503.6224 | 14646.38
NPV.20 | 000 USD | 2000: 759.9058
IRR | % | 2000: 23.32%

## Stage II_Forecast
Forecast before decision taking
|  |  | 1 | 2 | 3 | 4 | 5 | 6 | 7 | 8 | 9 | 10 | 11 | 12 | 13 | 14 | 15 | 16 | 17 | 18
| Unit |  | 2003 | 2004 | 2005 | 2006 | 2007 | 2008 | 2009 | 2010 | 2011 | 2012 | 2013 | 2014 | 2015 | 2016 | 2017 | 2018 | 2019 | 2020 | Total
Investments | 000 USD | -15100 | 1 2003: -3000; 2 2004: -5000; 3 2005: -7100 | -15100
Fixed assets less depreciation | 000 USD |  |  |  |  | 14093.3333 | 13086.6667 | 12080 | 11073.3333 | 10066.6667 | 9060 | 8053.3333 | 7046.6667 | 6040 | 5033.3333 | 4026.6667 | 3020 | 2013.3333 | 1006.6667 | 2.9559e-12
Fuel oil savings | t/year |  |  | -7500 | -7500 | 40000 | 40000 | 40000 | 40000 | 40000 | 40000 | 40000 | 40000 | 40000 | 40000 | 40000 | 40000 | 40000 | 40000 | 40000 | 585000
Price of fuel oil | USD/t |  |  | 125 | 125 | 125 | 125 | 125 | 125 | 125 | 125 | 125 | 125 | 125 | 125 | 125 | 125 | 125 | 125 | 125
Use of coal | t/year |  |  | -15000 | -7500 | -20000 | -12500 | -4000 | -3000 | -2000 | -2000 | -2000 | -2000 | -2000 | -2000 | -2000 | -2000 | -2000 | -2000 | -2000 | -84000
Price of coal | USD/t |  |  | 20 | 20 | 20 | 20 | 20 | 20 | 20 | 20 | 20 | 20 | 20 | 20 | 20 | 20 | 20 | 20 | 20
BWW supplied from outside | t/year | [5 empty] | -40000 | -80000 | -80000 | -80000 | -80000 | -80000 | -80000 | -80000 | -80000 | -80000 | -80000 | -80000 | -80000 | -80000 | -1080000
Price of BWW | USD/t | [5 empty] | 3 | 3 | 3 | 3 | 3 | 3 | 3 | 3 | 3 | 3 | 3 | 3 | 3 | 3
Energy costs savings | 000 USD |  |  | -1237.5 | -1087.5 | 4600 | 4630 | 4680 | 4700 | 4720 | 4720 | 4720 | 4720 | 4720 | 4720 | 4720 | 4720 | 4720 | 4720 | 4720 | 68205
Depreciation | 000 USD |  |  |  |  | -1006.6667 | -1006.6667 | -1006.6667 | -1006.6667 | -1006.6667 | -1006.6667 | -1006.6667 | -1006.6667 | -1006.6667 | -1006.6667 | -1006.6667 | -1006.6667 | -1006.6667 | -1006.6667 | -1006.6667 | -15100
Property tax | 000 USD |  |  |  |  | -321.1267 | -298.98 | -276.8333 | -254.6867 | -232.54 | -210.3933 | -188.2467 | -166.1 | -143.9533 | -121.8067 | -99.66 | -77.5133 | -55.3667 | -33.22 | -11.0733 | -2491.5
Profit tax | 000 USD |  |  | 297 | 261 | -785.3296 | -797.8448 | -815.16 | -825.2752 | -835.3904 | -840.7056 | -846.0208 | -851.336 | -856.6512 | -861.9664 | -867.2816 | -872.5968 | -877.912 | -883.2272 | -888.5424 | -12147.24
World bank loan received | 000 USD | 7000 | 1 2003: 2500; 2 2004: 3000; 3 2005: 1500 | 7000
World bank loan repayment | 000 USD | -7000 | 3 2005: -500; 4 2006: -1000; 5 2007: -1000; 6 2008: -1000; 7 2009: -1000; 8 2010: -1000; 9 2011: -1000; 10 2012: -500 | -7000
World bank loan outstanding | 000 USD |  | 1 2003: 2500; 2 2004: 5500; 3 2005: 6500; 4 2006: 5500; 5 2007: 4500; 6 2008: 3500; 7 2009: 2500; 8 2010: 1500; 9 2011: 500; 10 2012: 0
Interest (9%) | 000 USD | 9% | 1 2003: -112.5; 2 2004: -360; 3 2005: -562.5; 4 2006: -585; 5 2007: -495; 6 2008: -405; 7 2009: -315; 8 2010: -225; 9 2011: -135; 10 2012: -45 | -3240
Net cash-flow | 000 USD |  | -612.5 | -3300.5 | -7489 | 1908.5437 | 2038.1752 | 2183.0067 | 2305.0381 | 2427.0696 | 2533.9011 | 3140.7325 | 3702.564 | 3719.3955 | 3736.2269 | 3753.0584 | 3769.8899 | 3786.7213 | 3803.5528 | 3820.3843 | 35226.26
Cumulative cash-flow | 000 USD |  | -612.5 | -3913 | -11402 | -9493.4563 | -7455.2811 | -5272.2744 | -2967.2363 | -540.1667 | 1993.7344 | 5134.4669 | 8837.0309 | 12556.4264 | 16292.6533 | 20045.7117 | 23815.6016 | 27602.3229 | 31405.8757 | 35226.26
NPV.20 | 000 USD |  | 1 2003: -165.8947
IRR | % |  | 1 2003: 19.63%
Net cash-flow discounted | 000 USD |  | -612.5 | -2750.4167 | -5200.6944 | 1104.4813 | 982.9163 | 877.3014 | 771.9526 | 677.3506 | 589.3044 | 608.695 | 597.9848 | 500.5859 | 419.0427 | 350.7754 | 293.6238 | 245.7789 | 205.7262 | 172.1971
Discounted cumulative cash-flow | 000 USD |  | -612.5 | -3362.9167 | -8563.6111 | -7459.1298 | -6476.2135 | -5598.9121 | -4826.9595 | -4149.6089 | -3560.3045 | -2951.6095 | -2353.6247 | -1853.0388 | -1433.9961 | -1083.2207 | -789.5969 | -543.818 | -338.0918 | -165.8947
Emission reductions | t CO2e |  |  |  |  | 120560 | 120560 | 120560 | 120560 | 120560 | 120560 | 120560 | 120560 | 120560 | 120560 | 120560 | 120560 | 120560 | 120560 | 120560 | 1808400
Price of emission reductions | USD/t CO2e |  | 4 2006: 2; 5 2007: 2; 6 2008: 8; 7 2009: 8; 8 2010: 8; 9 2011: 8; 10 2012: 8
Carbon revenues | 000 USD |  |  |  |  | 241.12 | 241.12 | 964.48 | 964.48 | 964.48 | 964.48 | 964.48 | 0 | 0 | 0 | 0 | 0 | 0 | 0 | 0 | 5304.64
Net cash-flow with carbon revenues | 000 USD |  | -612.5 | -3300.5 | -7489 | 2149.6637 | 2279.2952 | 3147.4867 | 3269.5181 | 3391.5496 | 3498.3811 | 4105.2125 | 3702.564 | 3719.3955 | 3736.2269 | 3753.0584 | 3769.8899 | 3786.7213 | 3803.5528 | 3820.3843 | 40530.9
Cumulative cash-flow with carbon revenues | 000 USD |  | -612.5 | -3913 | -11402 | -9252.3363 | -6973.0411 | -3825.5544 | -556.0363 | 2835.5133 | 6333.8944 | 10439.1069 | 14141.6709 | 17861.0664 | 21597.2933 | 25350.3517 | 29120.2416 | 32906.9629 | 36710.5157 | 40530.9
NPV.20 | 000 USD |  | 1 2003: 1480.9271
IRR | % |  | 1 2003: 23.29%
Net cash-flow with carbon revenues discounted | 000 USD |  | -612.5 | -2750.4167 | -5200.6944 | 1244.0184 | 1099.1971 | 1264.9043 | 1094.955 | 946.5192 | 813.6116 | 795.6177 | 597.9848 | 500.5859 | 419.0427 | 350.7754 | 293.6238 | 245.7789 | 205.7262 | 172.1971
Discounted cumulative cash-flow with carbon revenues | 000 USD |  | -612.5 | -3362.9167 | -8563.6111 | -7319.5927 | -6220.3956 | -4955.4913 | -3860.5363 | -2914.017 | -2100.4054 | -1304.7877 | -706.803 | -206.217 | 212.8257 | 563.6011 | 857.2249 | 1103.0038 | 1308.7299 | 1480.9271