## Default Data
Natural gas LCV (GJ/1000Nm3)
Oct | 33.9373 |  | conversion factor kcal to MJ |  | 238.846
Nov | 33.7707
Dec | 33.8977
Transformers conversion factors
|  | current transformer factor | voltage transformer factor | overall conversion factor
| EAF 50 | 120 | 350 | 42000
| EAF 100 #3 | 120 | 350 | 42000
| EAF 100 #5 | 200 | 350 | 70000
| LF | 100 | 350 | 35000
Emission factors
| Natural gas | tCO2/GJ | 0.0561
| coal | tCO2/GJ | 0.0983
| electricity | tCO2/MWh | 0.896
Baseline specific NG consumption for the SP1, [m3/t ]steel]
# | Furnace | m3/t
1 | thermal #9,TS | 388.7
2 | thermal #10, TS | 388.7
3 | thermal #1, TS | 373
4 | thermal #2, TS | 373
5 | heating #10, FPS | 931.4
6 | heating #9, FPS | 861.5
7 | heating #8, FPS | 861.5
8 | heating #7, FPS | 1005.3
9 | thermal #30, FPS | 694.4
10 | thermal #18, FPS | 381.4
11 | thermal #19, FPS | 381.4
12 | thermal #20, FPS | 381.4
13 | thermal #21, FPS | 694.4
14 | thermal #32, FPS | 381.4
15 | heating #33, FPS | 682
16 | thermal #37, FPS | 240
17 | thermal #4, TS | 373
18 | heating #34, FPS | 682
19 | heating #35, FPS | 682
20 | heating #36, FPS | 682
21 | thermal #38, FPS | 240
22 | heating #1, FPS | 861.5
Baseline factors for the SP2
| efficiency of the coal boilers |  | % | 82.4%
| specific heat consumption |  | GJ/t | 4.176
| specific electricity consumption |  | MWh/t | 2.8e-05
Baseline factors for the SP3
| specific electricity consumption |  | MWh/t | 1.03
Baseline factors for the SP4
| installed capacity of the press’ serving motors before reconstruction |  | MW | 12
Note on B5: Your User Name: data from "spravka"
Note on E52: Your User Name: data from spravka

## Furnaces (SP1)
Natural Gas consumpton and semi-products production
| thermal #9,TS |  | thermal #10, TS |  | thermal #1, TS |  | thermal #2, TS |  | heating #10, FPS |  | heating #9, FPS |  | heating #8, FPS |  | heating #7, FPS |  | thermal #30, FPS |  | thermal #18, FPS |  | thermal #19, FPS |  | thermal #20, FPS |  | thermal #32, FPS |  | thermal #21, FPS |  | heating #33, FPS |  | thermal #37, FPS |  | thermal #4, TS |  | heating #34, FPS |  | heating #35, FPS |  | heating #36, FPS |  | heating #38, FPS |  | heating #1, FPS
| tonnes | Nm3 | tonnes | Nm3 | tonnes | Nm3 | tonnes | Nm3 | tonnes | Nm3 | tonnes | Nm3 | tonnes | Nm3 | tonnes | Nm3 | tonnes | Nm3 | tonnes | Nm3 | tonnes | Nm3 | tonnes | Nm3 | tonnes | Nm3 | tonnes | Nm3 | tonnes | Nm3 | tonnes | Nm3 | tonnes | Nm3 | tonnes | Nm3 | tonnes | Nm3 | tonnes | Nm3 | tonnes | Nm3 | tonnes | Nm3
Oct | 367.563 | 47707 | 210.128 | 49716 | 297.83 | 74705 | 269.6 | 42501 | 1523.71 | 135308 | 1421.21 | 152777 | 1465.5 | 153735 | 1320.2 | 202211 | 622.3 | 76354 | 593.89 | 38092 | 596.35 | 72635 | 624.59 | 94882 | 555.94 | 58522 | 549.43 | 64087 | 835.99 | 76017 | 151.94 | 15542 | 413.25 | 44294 | 869.64 | 64674 | 663.3 | 74192 | 614.8 | 57123 | 63.72 | 8253 | 677 | 43160
Nov | 342.35 | 50087 | 144.37 | 49812 | 207.6 | 48255 | 489.9 | 63869 | 1015.5 | 167603 | 1424.2 | 77452 | 1543.8 | 178216 | 1813.1 | 169266 | 442.67 | 85317 | 490.47 | 42790 | 370.6 | 91689 | 392.3 | 72324 | 370.91 | 63594 | 456.28 | 60803 | 503.7 | 65782 | 192.02 | 17887 | 205 | 35703 | 948.2 | 85226 | 839.75 | 67370 | 587.2 | 44119 | 118.7 | 15365 | 545.83 | 80072
Dec | 234.8 | 33292 | 267.9 | 30611 | 378 | 50620 | 475.7 | 71827 | 1345.6 | 195136 | 1622 | 135782 | 1541.6 | 172180 | 1937.9 | 187334 | 359.7 | 159066 | 557.52 | 74585 | 560.87 | 76246 | 602.62 | 76113 | 239.89 | 74608 | 413.57 | 68270 | 904.2 | 82580 | 155.08 | 14180 | 394.1 | 40429 | 552.55 | 54277 | 844.1 | 81061 | 469.85 | 60724 | 78.2 | 12515 | 401.1 | 69637
Total 4Q2010 (3months) | 944.713 | 131086 | 622.398 | 130139 | 883.43 | 173580 | 1235.2 | 178197 | 3884.81 | 498047 | 4467.41 | 366011 | 4550.9 | 504131 | 5071.2 | 558811 | 1424.67 | 320737 | 1641.88 | 155467 | 1527.82 | 240570 | 1619.51 | 243319 | 1166.74 | 196724 | 1419.28 | 193160 | 2243.89 | 224379 | 499.04 | 47609 | 1012.35 | 120426 | 2370.39 | 204177 | 2347.15 | 222623 | 1671.85 | 161966 | 260.62 | 36133 | 1623.93 | 192869
Project emissions
| thermal #9,TS | thermal #10, TS | thermal #1, TS | thermal #2, TS | heating #10, FPS | heating #9, FPS | heating #8, FPS | heating #7, FPS | thermal #30, FPS | thermal #18, FPS | thermal #19, FPS | thermal #20, FPS | thermal #21, FPS | thermal #32, FPS | heating #33, FPS | thermal #37, FPS | thermal #4, TS | heating #34, FPS | heating #35, FPS | heating #36, FPS | heating #38, FPS | heating #1, FPS
| tCO2 | tCO2 | tCO2 | tCO2 | tCO2 | tCO2 | tCO2 | tCO2 | tCO2 | tCO2 | tCO2 | tCO2 | tCO2 | tCO2 | tCO2 | tCO2 | tCO2 | tCO2 | tCO2 | tCO2 | tCO3 | tCO3
Oct | 90.8287 | 94.6536 | 142.2297 | 80.917 | 257.6109 | 290.8699 | 292.6938 | 384.9865 | 145.3693 | 72.5228 | 138.2887 | 180.6444 | 122.0143 | 111.4192 | 144.7276 | 29.5902 | 84.3307 | 123.1319 | 141.2531 | 108.7556 | 15.7128 | 82.1717
Nov | 94.8917 | 94.3707 | 91.4209 | 121.0022 | 317.5301 | 146.7357 | 337.6368 | 320.6807 | 161.6362 | 81.0672 | 173.7082 | 137.0205 | 115.1935 | 120.4812 | 124.6264 | 33.8876 | 67.6407 | 161.4638 | 127.635 | 83.5851 | 29.1096 | 151.6994
Dec | 63.3101 | 58.2118 | 96.2621 | 136.5907 | 371.0827 | 258.2114 | 327.4281 | 356.2459 | 302.4897 | 141.8354 | 144.9941 | 144.7412 | 129.8264 | 141.8792 | 157.0392 | 26.9656 | 76.8823 | 103.2165 | 154.1506 | 115.4765 | 23.7993 | 132.426
Total 4Q2010 | 249.0305 | 247.236 | 329.9128 | 338.5099 | 946.2237 | 695.817 | 957.7587 | 1061.9132 | 609.4952 | 295.4255 | 456.991 | 462.4061 | 367.0343 | 373.7795 | 426.3933 | 90.4433 | 228.8536 | 387.8122 | 423.0386 | 307.8172 | 68.6216 | 366.2971
Grand Total | 9690.8103
Baseline emissions
| thermal #9,TS | thermal #10, TS | thermal #1, TS | thermal #2, TS | heating #10, FPS | heating #9, FPS | heating #8, FPS | heating #7, FPS | thermal #30, FPS | thermal #18, FPS | thermal #19, FPS | thermal #20, FPS | thermal #31, FPS | thermal #32, FPS | heating #33, FPS | thermal #37, FPS | thermal #4, TS | heating #34, FPS | heating #35, FPS | heating #36, FPS | heating #38, FPS | heating #1, FPS
| tCO2 | tCO2 | tCO2 | tCO2 | tCO2 | tCO2 | tCO2 | tCO2 | tCO2 | tCO2 | tCO2 | tCO2 | tCO2 | tCO2 | tCO2 | tCO2 | tCO2 | tCO2 | tCO2 | tCO2 | tCO3 | tCO4
Oct | 272.0114 | 155.5032 | 211.5037 | 191.4562 | 2701.9625 | 2331.0646 | 2403.7089 | 2526.8309 | 822.7166 | 431.2484 | 433.0347 | 453.5409 | 726.3783 | 403.6913 | 1085.491 | 69.4263 | 293.4692 | 1129.1838 | 861.2617 | 798.2869 | 29.1157 | 1110.4135
Nov | 252.1088 | 106.315 | 146.7031 | 346.1939 | 1791.9227 | 2324.499 | 2519.7034 | 3453.1906 | 582.3618 | 354.4021 | 267.7868 | 283.4667 | 600.2667 | 268.0108 | 650.8178 | 87.3094 | 144.8658 | 1225.1448 | 1085.0194 | 758.706 | 53.9716 | 890.873
Dec | 173.5585 | 198.0252 | 268.1229 | 337.4234 | 2383.3371 | 2657.2927 | 2525.5749 | 3704.762 | 474.9889 | 404.3658 | 406.7955 | 437.0765 | 546.1249 | 173.9907 | 1172.6871 | 70.7783 | 279.5429 | 716.6205 | 1094.7414 | 609.3641 | 35.6904 | 657.1147
Total 4Q2010 | 697.6787 | 459.8434 | 626.3297 | 875.0735 | 6877.2224 | 7312.8564 | 7448.9872 | 9684.7835 | 1880.0673 | 1190.0162 | 1107.617 | 1174.0842 | 1872.7699 | 845.6928 | 2908.9959 | 227.514 | 717.8779 | 3070.9492 | 3041.0225 | 2166.357 | 118.7777 | 2658.4012
Grand Total | 56962.9179
Emission Reductions |  | 47272.1076

## Vacuumator (SP2)
Month | Month | Vacuumed steel | Baseline heat | Baseline electricity | Project Electricity consumption | Baseline emissions | Project emissions | Emission Reductions
|  | [t] | [tCO2] | [tCO2] | MWh | [tCO2] | [tCO2] | [tCO2]
Oct | 1899-12-31 | 6558.76 | 3267.4469 | 0.16455 | 12.673 | 3267.6114 | 11.355 | 3256.2564
Nov | 1900-01-07 | 7833.07 | 3902.2834 | 0.19652 | 14.618 | 3902.4799 | 13.0977 | 3889.3822
Dec | 1900-01-08 | 9567.32 | 4766.2531 | 0.24002 | 18.227 | 4766.4931 | 16.3314 | 4750.1617
Total | Total | 23959.15 | 11935.9833 | 0.60109 | 45.518 | 11936.5844 | 40.7841 | 11895.8003

## Ladle Furnace (SP3)
Month | Electrosteel, [tonnes] | Electricity consumption at EAFs, [MWh] | Electricity consumption at LF, [MWh] | Baseline emissions, [tCO2] | Project emissions, [tCO2] | ER, [tCO2]
Oct | 7602.604 | 5455.828 | 992.413 | 7016.2912 | 5777.6239 | 1238.6672
Nov | 9088.526 | 6459.091 | 1259.346 | 8387.6189 | 6915.7196 | 1471.8993
Dec | 10544.248 | 7684.816 | 1519.831 | 9731.0756 | 8247.3637 | 1483.7119
Total | 27235.378 | 19599.735 | 3771.59 | 25134.9856 | 20940.7072 | 4194.2784

## Press (SP4)
Month | working hours, [h] | Electricity consumption, [MWh] | Baseline emissions, [tCO2] | Project emissions, [tCO2] | ER, [tCO2]
Oct | 312.33 | 195.149 | 3358.1722 | 174.8535 | 3183.3187
Nov | 446.76 | 229.349 | 4803.5635 | 205.4967 | 4598.0668
Dec | 473.58 | 272.595 | 5091.9322 | 244.2451 | 4847.687
Total | 1232.67 | 697.093 | 13253.6678 | 624.5953 | 12629.0725

## ER 4Q2010
Baseline emissions
SP1 | tCO2 | 56962.9179
SP2 | tCO2 | 11936.5844
SP3 | tCO2 | 25134.9856
SP4 | tCO2 | 13253.6678
Total | tCO2 | 107288.1558
Project emissions
SP1 | tCO2 | 9690.8103
SP2 | tCO2 | 40.7841
SP3 | tCO2 | 20940.7072
SP4 | tCO2 | 624.5953
Total | tCO2 | 31296.897
Emission reductions
SP1 | tCO2 | 47272.1076
SP2 | tCO2 | 11895.8003
SP3 | tCO2 | 4194.2784
SP4 | tCO2 | 12629.0725
Total | tCO2 | 75991.2588