## 1. APG implementation
Automated Alumina Point Feeding (APG) Implementation in the Potrooms
Potroom No. | Potgroup 1 | Potgroup 2 | Potgroup 3 | Potgroup 4 | Potgroup 5 | Potgroup 6 | Potgroup 7 | Potgroup 8
1 | 2005-07-13 | 2005-07-14 | 2005-10-25 | 2005-10-25 | 2005-10-26 | 2005-10-26 | 2005-11-23 | 2005-11-23
2 | 2005-06-19 | 2005-06-19 | 2005-07-19 | 2005-07-24 | 2005-07-06 | 2005-07-05 | 2005-06-27 | 2005-06-27
3 | 2005-04-29 | 2005-04-18 | 2005-04-28 | 2005-05-04 | 2005-05-05 | 2005-05-04 | 2005-04-05 | 2005-04-26
4 | 2005-06-13 | 2005-06-15 | 2005-06-03 | 2005-06-08 | 2005-06-16 | 2005-06-23 | 2005-07-03 | 2005-07-06
5 | Operative | 2005-04-12 | 2005-04-14 | 2005-04-19 | 2005-04-20 | 2005-05-03 | 2005-05-11 | Operative
6 | 2004-10-09 | 2004-10-19 | 2004-11-10 | 2004-11-11 | 2004-11-16 | 2004-11-16 | 2004-10-28 | 2004-10-28
9 | 2007-07-30 | 2007-07-25 | 2007-07-18 | 2007-07-18 | 2007-08-06 | 2007-08-10 | 2007-08-20 | 2007-08-23
10 | 2007-10-12 | 2007-10-10 | 2007-10-03 | 2007-09-26 | Not yet operative
11 | 2007-03-28 | 2007-03-28 | 2007-03-24 | 2007-03-14 | 2007-03-14 | 2007-03-06 | 2007-03-07 | 2007-03-09
12 | 2007-05-03 | 2007-05-04 | 2007-04-28 | 2007-04-27 | 2007-05-10 | 2007-05-11 | 2007-05-12 | 2007-05-04
13 | 2005-07-05 | 2005-07-29 | 2005-07-22 | 2005-07-05 | 2005-06-29 | 2005-06-22 | 2005-06-09 | 2005-06-09
14 | 2006-08-07 | 2006-08-07 | 2006-07-21 | 2006-07-21 | 2006-09-06 | 2006-09-06 | 2006-09-19 | 2006-09-18
15 | 2006-12-19 | 2006-12-19 | 2006-12-15 | 2006-12-15 | 2006-10-23 | 2006-10-25 | 2006-11-07 | 2006-11-13
16 | 2007-01-16 | 2007-01-16 | 2006-12-28 | 2006-12-27 | 2007-02-05 | 2007-02-07 | 2007-02-13 | 2007-01-17
17 | 2007-01-29 | 2007-01-25 | 2007-01-19 | 2007-01-15 | 2006-11-27 | 2006-12-05 | 2006-12-11 | 2006-12-25
18 | 2007-06-21 | 2007-06-21 | 2007-06-25 | 2007-06-27 | 2007-06-06 | 2007-06-06 | 2007-06-04 | 2007-06-04
19 | 2005-04-06 | 2005-04-12 | 2005-03-04 | 2005-03-24 | 2005-03-28 | 2005-03-29 | 2005-03-30 | 2005-04-06
20 | 2004-12-28 | 2004-12-20 | 2004-12-10 | 2004-12-07 | 2004-12-22 | 2004-11-18 | 2005-01-06 | 2005-01-06
21 | 2006-01-10 | 2006-12-30 | 2006-01-10 | 2006-01-10 | 2005-12-12 | 2005-12-12 | 2005-12-12 | 2005-12-12
22 | 2006-01-03 | 2006-01-03 | 2006-01-03 | 2006-01-03 | 2006-01-25 | 2006-01-25 | 2006-01-19 | 2006-01-19
23 | 2005-12-16 | 2005-12-16 | 2005-12-19 | 2005-12-19 | 2006-01-18 | 2006-01-18 | 2006-01-18 | 2006-01-18

## 2. Baseline Emissions 2006-2007
Project PFC Emissions Estimation for the Period 2006-2007
1. Aluminium production data for each potroom
2006
Potrooms No. 1,2,3,4,5,6,13,19,20,21,22,23 | 2006 (with PF)
Crude aluminium, tonnes | 497609.7
Potroom No. 14 | January-June 2006 (without PF) | July-December 2006 (with PF)
Crude aluminium, tonnes | 19494 | 19241
Potroom No. 15 | January-September 2006 (without PF) | October-December 2006 (with PF)
Crude aluminium, tonnes | 28881 | 9807
Potroom No.17 | January-october 2006 (without PF) | November-December 2006 (with PF)
Crude aluminium, tonnes | 34357 | 7369
Potroom No. 16 | January-November 2006г. (without PF) | December 2006 (with PF)
Crude aluminium, tonnes | 34924 | 3413
Potrooms No. 11,12,9,10,18 | 2006 (without PF)
Crude aluminium, tonnes | 195622
Total for VSS potrooms, Crude aluminium, tonnes | without PF | with PF
| 313278 | 537439.7
Potrooms No. 7,8,26 (PFPB) | 2006 PFPB
Crude aluminium, tonnes | 116185.58
2007г.
Potrooms No. 1,2,3,4,5,6,13,14,15,16,17,19,20,21,22,23 | 2007 (with PF)
Crude aluminium, tonnes | 713223
Potroom No. 11 | January 2007 (without PF) | Feberuary-September 2007 (with PF)
Crude aluminium, tonnes | 3519 | 27072
Potroom No. 12 | January-March 2007 (without PF) | April-September 2007 (with PF)
Crude aluminium, tonnes | 10072 | 20632
Potroom No. 9 | January-June 2007 (without PF) | July-September 2007 (with PF)
Crude aluminium, tonnes | 18657 | 9858
Potroom No. 18 | January-May 2007 (without PF) | June-September 2007 (with PF)
Crude aluminium, tonnes | 17509 | 14587
Potroom No. 10 | January-August 2007 (without PF) | September 2007 (with PF)
Crude aluminium, tonnes | 27445 | 3227
Total for all potrooms, Crude aluminium, tonnes | without PF | with PF
| 77202 | 788599
Potrooms No. 7,8,26 (PFPB) | 2007 PFPB
Crude aluminium, tonnes | 117560
2. Baseline Emissions Extimation for each Potroom
Type of electrolyser | Crude aluminium production volume, t (D.1.1.3.1.) | FAE, Anode effects per cell day (D.1.1.3.2.) | AE length, minutes (D.1.1.3.3.) | CF4, Slope factor(D.1.1.3.3.) | C2F6/CF4, Mass fraction (D.1.1.3.3.) | PFC emissions, t СО2Э
2006
- VSS without PF | 313278 | 0.84 | 2.4 | 0.053 | 0.054 | 234204.7802
- VSS with PF | 537439.7 | 0.84 | 2.4 | 0.032 | 0.044 | 239398.4608
- PFPB | 116185.58 | 0.78 | 2.04 | 0.133 | 0.05 | 171134.6224
Total: | 966903.28 |  |  |  |  | 644737.8634
2007
- VSS without PF | 77202 | 0.8 | 2.45 | 0.053 | 0.054 | 56112.5431
- VSS with PF | 788599 | 0.8 | 2.45 | 0.032 | 0.044 | 341517.8245
- PFPB | 117560 | 0.74 | 2.06 | 0.133 | 0.05 | 165889.691
Total: | 983361 |  |  |  |  | 563520.0586

## 3. Project Emissions 2006-2007
Project PFC Emissions Estimation for the Period 2006-2007
2006 - fact
Potrooms | Type of Electrolyzer | Period | Raw aluminium production volume, tonnes (D.1.1.3.1.) | FAE, Anode effects per cell day (D.1.1.3.2.) | AE length, minutes (D.1.1.3.3.) | CF4 Slope factor (D.1.1.3.3.) | C2F6/CF4 Mass fraction (D.1.1.3.3.) | PFC emissions, t СО2Э
1 | PFVSS | 2006 | 37196 | 0.64 | 2.07 | 0.032 | 0.044 | 10887.9882
2 | PFVSS | 2006 | 37043 | 0.7 | 2.13 | 0.032 | 0.044 | 12203.5132
3 | PFVSS | 2006 | 38038 | 0.57 | 2.11 | 0.032 | 0.044 | 10108.2522
4 | PFVSS | 2006 | 37873 | 0.5 | 2.15 | 0.032 | 0.044 | 8995.7889
5 | PFVSS | 2006 | 29245 | 0.55 | 2.25 | 0.032 | 0.044 | 7996.4627
6 | PFVSS | 2006 | 37156 | 0.57 | 2.4 | 0.032 | 0.044 | 11230.9407
7 | PFPB | 2006 | 47236 | 0.46 | 1.81 | 0.133 | 0.05 | 36405.7851
8 | PFPB | 2006 | 45311 | 0.45 | 2 | 0.133 | 0.05 | 37749.1378
9 | VSS | 2006 | 37758 | 0.75 | 2.18 | 0.053 | 0.054 | 22892.9663
10 | VSS | 2006 | 39952 | 0.91 | 2.19 | 0.053 | 0.054 | 29525.6428
11 | VSS | 2006 | 38868 | 0.95 | 2.19 | 0.053 | 0.054 | 29987.1536
12 | VSS | 2006 | 39320 | 1.03 | 0.53 | 0.053 | 0.054 | 7959.7959
13 | PFVSS | 2006 | 38597 | 2.18 | 2.43 | 0.032 | 0.044 | 45177.0011
14 | VSS | 01.01.06 - 20.07.06 | 21617 | 0.9 | 2 | 0.053 | 0.054 | 14429.2334
| PFVSS | 21.07.06 - 06.08.06 | 447 | 0.7 | 2.07 | 0.032 | 0.044 | 143.1123
| VSS |  | 1358 | 0.6 | 2.1 | 0.053 | 0.054 | 634.5205
| PFVSS | 07.08.06 - 05.09.06 | 1969 | 0.6 | 2.39 | 0.032 | 0.044 | 623.8727
| VSS |  | 1976 | 0.8 | 7.15 | 0.053 | 0.054 | 4191.3922
| PFVSS | 06.09.06 - 18.09.06 | 1052 | 0.5 | 2.23 | 0.032 | 0.044 | 259.1742
| VSS |  | 346 | 0.8 | 2.15 | 0.053 | 0.054 | 220.6886
| PFVSS | 19.09.06 - 31.12.06 | 10715 | 0.8 | 2.35 | 0.032 | 0.044 | 4450.9335
15 | VSS | 01.01.06 - 22.10.06 | 31250 | 1 | 2.08 | 0.053 | 0.054 | 24103.976
| PFVSS | 23.10.06 - 24.10.06 | 27 | 1.2 | 1.9 | 0.032 | 0.044 | 13.6019
| VSS |  | 191 | 0.6 | 2.3 | 0.053 | 0.054 | 97.7435
| PFVSS | 25.10.06 - 06.11.06 | 337 | 1 | 2.31 | 0.032 | 0.044 | 172.0057
| VSS |  | 1011 | 0.7 | 2.26 | 0.053 | 0.054 | 593.1069
| PFVSS | 07.11.06 - 12.11.06 | 1500 | 0.9 | 2.29 | 0.032 | 0.044 | 683.0781
| VSS |  | 2419 | 0.6 | 2.3 | 0.053 | 0.054 | 1237.9135
| PFVSS | 13.11.06 - 14.12.06 | 1718 | 0.9 | 2.18 | 0.032 | 0.044 | 744.7718
| VSS |  | 1655 | 0.7 | 2.19 | 0.053 | 0.054 | 940.8394
| PFVSS | 15.12.06 - 18.12.06 | 332 | 1.1 | 2.22 | 0.032 | 0.044 | 179.1368
| VSS |  | 108 | 1 | 2.39 | 0.053 | 0.054 | 95.7187
| PFVSS | 19.12.06 - 31.12.06 | 1434 | 0.6 | 2.19 | 0.032 | 0.044 | 416.3376
16 | VSS | 01.01.06 - 27.12.06 | 37934 | 1 | 2.17 | 0.053 | 0.054 | 30525.5645
| PFVSS | 28.12.06 - 31.12.06 | 98 | 0.5 | 2.36 | 0.032 | 0.044 | 25.5511
| VSS |  | 304 | 0.6 | 2.31 | 0.053 | 0.054 | 156.2472
17 | VSS | 01.01.06 - 26.11.06 | 37497 | 0.9 | 2.09 | 0.053 | 0.054 | 26155.3567
| PFVSS | 27.11.06 - 04.12.06 | 106 | 0.9 | 1.82 | 0.032 | 0.044 | 38.3637
| VSS |  | 854 | 0.8 | 2.07 | 0.053 | 0.054 | 524.4373
| PFVSS | 05.12.06 - 10.12.06 | 172 | 0.8 | 1.95 | 0.032 | 0.044 | 59.2863
| VSS |  | 464 | 0.9 | 2.04 | 0.053 | 0.054 | 315.9119
| PFVSS | 11.12.06 - 24.12.06 | 591 | 0.8 | 2.12 | 0.032 | 0.044 | 221.4697
| VSS |  | 1069 | 0.9 | 2.07 | 0.053 | 0.054 | 738.5262
| PFVSS | 25.12.06 - 31.12.06 | 414 | 0.6 | 2.03 | 0.032 | 0.044 | 111.4163
| VSS |  | 470 | 1.1 | 2.09 | 0.053 | 0.054 | 400.6934
18 | VSS | 2006 | 42631 | 0.82 | 1.92 | 0.053 | 0.054 | 24889.4862
19 | PFVSS | 2006 | 42784 | 0.81 | 2.55 | 0.032 | 0.044 | 19525.7474
20 | PFVSS | 2006 | 43166 | 0.8 | 2.41 | 0.032 | 0.044 | 18388.653
21 | PFVSS | 01.01.06 - 09.01.06 | 526 | 1 | 2.09 | 0.032 | 0.044 | 242.9031
| VSS |  | 497 | 1.3 | 1.92 | 0.053 | 0.054 | 460.0196
| PFVSS | 10.01.06 - 29.12.06 | 34660 | 0.8 | 2.29 | 0.032 | 0.044 | 14029.9173
| VSS |  | 4985 | 0.8 | 2.25 | 0.053 | 0.054 | 3327.4612
| PFVSS | 30.12.06 - 31.12.06 | 218 | 0.4 | 2.46 | 0.032 | 0.044 | 47.3972
22 | VSS | 01.01.06 - 02.01.06 | 230 | 1.3 | 1.99 | 0.053 | 0.054 | 220.6478
| PFVSS | 03.01.06 - 18.01.06 | 881 | 1.1 | 2.02 | 0.032 | 0.044 | 432.5348
| VSS |  | 872 | 1.5 | 1.79 | 0.053 | 0.054 | 868.2326
| PFVSS | 19.01.06 - 24.01.06 | 519 | 0.8 | 2.03 | 0.032 | 0.044 | 186.2321
| VSS |  | 168 | 0.8 | 1.99 | 0.053 | 0.054 | 99.1808
| PFVSS | 25.01.06 - 31.12.06 | 38241 | 0.7 | 2.18 | 0.032 | 0.044 | 12893.9166
23 | PFVSS | 01.01.06 -17.01.06 | 989 | 1.2 | 1.94 | 0.032 | 0.044 | 508.7218
| VSS |  | 968 | 1.4 | 1.96 | 0.053 | 0.054 | 984.9967
| PFVSS | 18.01.06 - 31.12.06 | 39328 | 0.7 | 2.28 | 0.032 | 0.044 | 13868.7024
26 | PFPB | 2006 | 23625 | 0.46 | 2.02 | 0.133 | 0.05 | 20320.8513
Difference between the data for electrolytic aluminum and raw aluminium. (conservative estimate, PFPB (data for potroom No. 26) |  |  | 7845 | 0.46 | 2.02 | 0.133 | 0.05 | 6747.8129
Total for the smelter |  | 2006 | 940316 |  |  |  |  | 522667.8245
2007 - fact
Potrooms | Type of Electrolyzer | Period | Raw aluminium production volume, tonnes (D.1.1.3.1.) | FAE, Anode effects per cell day (D.1.1.3.2.) | AE length, minutes (D.1.1.3.3.) | CF4 Slope factor (D.1.1.3.3.) | C2F6/CF4 Mass fraction (D.1.1.3.3.) | PFC emissions, t СО2Э
1 | PFVSS | 2007 | 30874 | 0.6 | 2.37 | 0.032 | 0.044 | 9700.4879
2 | PFVSS | 2007 | 31234 | 0.5 | 2.31 | 0.032 | 0.044 | 7970.9608
3 | PFVSS | 2007 | 30281 | 0.5 | 2.25 | 0.032 | 0.044 | 7527.033
4 | PFVSS | 2007 | 31261 | 0.6 | 2.39 | 0.032 | 0.044 | 9904.9685
5 | PFVSS | 2007 | 30009 | 0.4 | 2.35 | 0.032 | 0.044 | 6232.7608
6 | PFVSS | 2007 | 28787 | 0.5 | 2.45 | 0.032 | 0.044 | 7791.7243
7 | PFPB | 2007 | 37135 | 0.4 | 2.18 | 0.133 | 0.05 | 29975.1106
8 | PFPB | 2007 | 36585 | 0.3 | 2.15 | 0.133 | 0.05 | 21843.5718
9 | VSS | 01.01.07 - 17.07.07 | 20399 | 0.7 | 2.23 | 0.053 | 0.054 | 11808.2927
| PFVSS | 18.07.07 - 24.07.07 | 210 | 0.7 | 2.48 | 0.032 | 0.044 | 80.5508
| VSS |  | 611 | 0.7 | 2.52 | 0.053 | 0.054 | 399.6825
| PFVSS | 25.07.07 - 29.07.07 | 192 | 0.9 | 2.54 | 0.032 | 0.044 | 96.9792
| VSS |  | 345 | 1 | 2.53 | 0.053 | 0.054 | 323.6793
| PFVSS | 30.07.07 - 05.08.07 | 372 | 1 | 2.41 | 0.032 | 0.044 | 198.0893
| VSS |  | 402 | 1.1 | 2.47 | 0.053 | 0.054 | 405.0336
| PFVSS | 06.08.07 - 09.08.07 | 265 | 1.2 | 2.35 | 0.032 | 0.044 | 165.1186
| VSS |  | 178 | 1.5 | 2.29 | 0.053 | 0.054 | 226.7368
| PFVSS | 10.08.07 - 19.08.07 | 723 | 1.3 | 2.37 | 0.032 | 0.044 | 492.1881
| VSS |  | 229 | 2 | 2.37 | 0.053 | 0.054 | 402.5216
| PFVSS | 20.08.07 - 22.08.07 | 258 | 1.1 | 2.34 | 0.032 | 0.044 | 146.7335
| VSS |  | 51 | 1.8 | 2.7 | 0.053 | 0.054 | 91.914
| PFVSS | 23.08.07 - 29.10.07 | 7426 | 0.9 | 2.41 | 0.032 | 0.044 | 3558.8983
10 | VSS | 01.01.07 - 25.09.07 | 30120 | 0.8 | 2.38 | 0.053 | 0.054 | 21266.5598
| PFVSS | 26.09.07 - 02.10.07 | 96 | 1.16 | 2.28 | 0.032 | 0.044 | 56.1003
| VSS |  | 676 | 1 | 2.38 | 0.053 | 0.054 | 596.6216
| PFVSS | 03.10.07 - 09.10.07 | 195 | 0.6 | 2.36 | 0.032 | 0.044 | 61.0097
| VSS |  | 574 | 1.2 | 2.43 | 0.053 | 0.054 | 620.69
| PFVSS | 10.10.07 - 11.10.07 | 99 | 0.8 | 2.53 | 0.032 | 0.044 | 44.2738
| VSS |  | 125 | 1 | 2.56 | 0.053 | 0.054 | 118.6657
| PFVSS | 12.10.07 - 29.10.07 | 1032 | 1.2 | 2.54 | 0.032 | 0.044 | 695.0175
| VSS |  | 1035 | 1.2 | 2.4 | 0.053 | 0.054 | 1105.3713
11 | VSS | 01.01.07 - 05.03.07 | 7098 | 0.9 | 2.14 | 0.053 | 0.054 | 5069.5289
| PFVSS | 06.03.07 - 08.03.07 | 79 | 0.7 | 2.06 | 0.032 | 0.044 | 25.1706
| VSS |  | 254 | 1.2 | 2.1 | 0.053 | 0.054 | 237.3611
| PFVSS | 09.03.07 - 13.03.07 | 229 | 1.1 | 1.2 | 0.032 | 0.044 | 66.7899
| VSS |  | 348 | 2.13 | 2.14 | 0.053 | 0.054 | 588.2311
| PFVSS | 14.03.07 - 23.03.07 | 711 | 1.3 | 2.17 | 0.032 | 0.044 | 443.1735
| VSS |  | 419 | 0.7 | 2.5 | 0.053 | 0.054 | 271.9114
| PFVSS | 24.03.07 - 27.03.07 | 844 | 1.2 | 2.22 | 0.032 | 0.044 | 496.7956
| VSS |  | 287 | 0.7 | 2.41 | 0.053 | 0.054 | 179.5446
| PFVSS | 28.03.07 - 29.10.07 | 24234 | 0.6 | 2.4 | 0.032 | 0.044 | 7710.6089
12 | VSS | 01.01.07 - 26.04.07 | 12968 | 0.7 | 2.09 | 0.053 | 0.054 | 7035.4626
| PFVSS | 27.04.07 - 02.05.07 | 163 | 1.1 | 2.08 | 0.032 | 0.044 | 82.4033
| VSS |  | 500 | 0.8 | 2.27 | 0.053 | 0.054 | 336.714
| PFVSS | 03.05.07 - 09.05.07 | 494 | 0.8 | 2.12 | 0.032 | 0.044 | 185.1202
| VSS |  | 278 | 0.8 | 2.23 | 0.053 | 0.054 | 183.9141
| PFVSS | 10.05.07 - 11.05.07 | 201 | 0.8 | 2.12 | 0.032 | 0.044 | 75.3222
| VSS |  | 28 | 1 | 2.42 | 0.053 | 0.054 | 25.1275
| PFVSS | 12.05.07 - 31.12.07 | 19464 | 0.6 | 2.33 | 0.032 | 0.044 | 6012.2959
13 | PFVSS | 2007 | 33633 | 0.6 | 2.44 | 0.032 | 0.044 | 10879.4707
14 | PFVSS | 2007 | 33407 | 0.6 | 2.43 | 0.032 | 0.044 | 10762.0767
15 | PFVSS | 2007 | 33926 | 0.5 | 2.44 | 0.032 | 0.044 | 9145.2076
16 | PFVSS | 01.01.07 - 15.01.07 | 419 | 0.6 | 2.26 | 0.032 | 0.044 | 125.5379
| VSS |  | 1323 | 0.7 | 2.28 | 0.053 | 0.054 | 783.0114
| PFVSS | 16.01.07 - 04.02.07 | 1479 | 0.7 | 2.28 | 0.032 | 0.044 | 521.5574
| VSS |  | 794 | 0.6 | 2.29 | 0.053 | 0.054 | 404.5596
| PFVSS | 05.02.07 - 06.02.07 | 174 | 0.7 | 2.5 | 0.032 | 0.044 | 67.2804
| VSS |  | 57 | 0.6 | 2.48 | 0.053 | 0.054 | 31.4524
| PFVSS | 07.02.07 - 12.02.07 | 601 | 0.8 | 2.08 | 0.032 | 0.044 | 220.9677
| VSS |  | 84 | 0.6 | 2.21 | 0.053 | 0.054 | 41.3046
| PFVSS | 13.02.07 - 29.10.07 | 28836 | 0.5 | 2.61 | 0.032 | 0.044 | 8314.7005
17 | PFVSS | 1.01.07 - 14.01.07 | 868 | 0.7 | 2.2 | 0.032 | 0.044 | 295.3531
| VSS |  | 825 | 0.5 | 2.12 | 0.053 | 0.054 | 324.2912
| PFVSS | 15.01.07 - 18.01.07 | 301 | 0.6 | 2.46 | 0.032 | 0.044 | 98.1644
| VSS |  | 167 | 0.5 | 2.18 | 0.053 | 0.054 | 67.5023
| PFVSS | 19.01.07 - 24.01.07 | 552 | 0.8 | 2.21 | 0.032 | 0.044 | 215.6366
| VSS |  | 168 | 0.8 | 2.1 | 0.053 | 0.054 | 104.6632
| PFVSS | 25.01.07 - 28.01.07 | 414 | 0.5 | 2.23 | 0.032 | 0.044 | 101.9944
| VSS |  | 62 | 0.6 | 2.41 | 0.053 | 0.054 | 33.2457
| PFVSS | 29.01.07 - 29.10.07 | 32393 | 0.5 | 2.58 | 0.032 | 0.044 | 9232.9815
18 | VSS | 01.01.07 - 03.06.07 | 17864 | 0.7 | 2.03 | 0.053 | 0.054 | 9413.4348
| PFVSS | 04.06.07 - 05.06.07 | 70 | 0.9 | 1.98 | 0.032 | 0.044 | 27.5618
| VSS |  | 175 | 0.8 | 1.98 | 0.053 | 0.054 | 102.7942
| PFVSS | 06.06.07 - 20.06.07 | 971 | 1 | 2.21 | 0.032 | 0.044 | 474.1465
| VSS |  | 869 | 0.7 | 2.35 | 0.053 | 0.054 | 530.1039
| PFVSS | 21.06.07 - 24.06.07 | 372 | 0.8 | 2.49 | 0.032 | 0.044 | 163.7319
| VSS |  | 117 | 1.2 | 2.31 | 0.053 | 0.054 | 120.2692
| PFVSS | 25.06.07 - 26.06.07 | 219 | 0.5 | 2.64 | 0.032 | 0.044 | 63.8733
| VSS |  | 31 | 1.4 | 2.14 | 0.053 | 0.054 | 34.4412
| PFVSS | 27.06.07 - 29.10.07 | 14937 | 0.5 | 2.66 | 0.032 | 0.044 | 4389.5106
19 | PFVSS | 2007 | 31914 | 0.7 | 2.79 | 0.032 | 0.044 | 13771.6053
20 | PFVSS | 2007 | 32807 | 0.7 | 2.86 | 0.032 | 0.044 | 14512.1472
21 | PFVSS | 2007 | 35376 | 0.5 | 2.65 | 0.032 | 0.044 | 10356.8023
22 | PFVSS | 2007 | 36574 | 0.5 | 2.55 | 0.032 | 0.044 | 10303.4751
23 | PFVSS | 2007 | 35881 | 0.5 | 2.8 | 0.032 | 0.044 | 11099.2506
26 | PFPB | 2007 | 19158 | 0.3 | 2.48 | 0.133 | 0.05 | 13194.228
Total for the smelter |  | 2007 | 788196 |  |  |  |  | 313261.156
2007 - plan until the end of the year
Potrooms | Type of Electrolyzer | Period | Raw aluminium production volume, tonnes (D.1.1.3.1.) | FAE, Anode effects per cell day (D.1.1.3.2.) | AE length, minutes (D.1.1.3.3.) | CF4 Slope factor (D.1.1.3.3.) | C2F6/CF4 Mass fraction (D.1.1.3.3.) | PFC emissions, t СО2Э
1 | PFVSS | 30.10.07-31.12.07 | 7757 | 0.6 | 2.37 | 0.032 | 0.044 | 2437.2185
2 | PFVSS | 30.10.07-31.12.08 | 7395 | 0.5 | 2.31 | 0.032 | 0.044 | 1887.2144
3 | PFVSS | 30.10.07-31.12.09 | 8339 | 0.5 | 2.25 | 0.032 | 0.044 | 2072.8486
4 | PFVSS | 30.10.07-31.12.10 | 7370 | 0.6 | 2.39 | 0.032 | 0.044 | 2335.1658
5 | PFVSS | 30.10.07-31.12.11 | 8845 | 0.4 | 2.35 | 0.032 | 0.044 | 2283.8294
6 | PFVSS | 30.10.07-31.12.12 | 9913 | 0.5 | 2.45 | 0.032 | 0.044 | 2473.907
7 | PFPB | 30.10.07-31.12.13 | 10996 | 0.4 | 2.18 | 0.133 | 0.05 | 4150.5862
8 | PFPB | 30.10.07-31.12.14 | 9140 | 0.3 | 2.15 | 0.133 | 0.05 | 3945.9933
9 | PFVSS | 30.10.07-31.12.15 | 6509 | 0.9 | 2.41 | 0.032 | 0.044 | 3283.8098
10 | VSS | 30.10.07-31.12.16 | 6609 | 1.2 | 2.4 | 0.053 | 0.054 | 9446.3853
11 | PFVSS | 30.10.07-31.12.17 | 6852 | 0.6 | 2.4 | 0.032 | 0.044 | 3154.0508
12 | PFVSS | 30.10.07-31.12.18 | 7239 | 0.6 | 2.33 | 0.032 | 0.044 | 2236.0774
13 | PFVSS | 30.10.07-31.12.19 | 5884 | 0.6 | 2.44 | 0.032 | 0.044 | 1903.3332
14 | PFVSS | 30.10.07-31.12.20 | 6078 | 0.6 | 2.43 | 0.032 | 0.044 | 1958.0298
15 | PFVSS | 30.10.07-31.12.21 | 5599 | 0.5 | 2.44 | 0.032 | 0.044 | 1509.2854
16 | PFVSS | 30.10.07-31.12.22 | 5769 | 0.5 | 2.61 | 0.032 | 0.044 | 1663.4591
17 | PFVSS | 30.10.07-31.12.23 | 6479 | 0.5 | 2.58 | 0.032 | 0.044 | 1846.7103
18 | PFVSS | 30.10.07-31.12.24 | 6604 | 0.5 | 2.66 | 0.032 | 0.044 | 1940.7062
19 | PFVSS | 30.10.07-31.12.25 | 12133 | 0.7 | 2.79 | 0.032 | 0.044 | 5235.661
20 | PFVSS | 30.10.07-31.12.26 | 11251 | 0.7 | 2.86 | 0.032 | 0.044 | 4976.8698
21 | PFVSS | 30.10.07-31.12.27 | 6864 | 0.5 | 2.65 | 0.032 | 0.044 | 2009.5288
22 | PFVSS | 30.10.07-31.12.28 | 5667 | 0.5 | 2.55 | 0.032 | 0.044 | 1596.4837
23 | PFVSS | 30.10.07-31.12.29 | 6348 | 0.5 | 2.8 | 0.032 | 0.044 | 1963.6588
26 | PFPB | 30.10.07-31.12.30 | 5142 | 0.3 | 2.48 | 0.133 | 0.05 | 3541.3258
Total for the smelter |  | 2007 | 180782 |  |  |  |  | 69852.1385
Total for the aluminium smelter for 2007 |  |  | 968978 |  |  |  |  | 383113.2945

## 4. Summary 2008-2012
VSS+PFPB (ERU)
Emission data |  | VSS |  |  |  |  | PFPB |  |  |  |  | VSS+PFPB
Baseline |  | Y 2008 | Y 2009 | Y 2010 | Y 2011 | Y 2012 | Y 2008 | Y 2009 | Y 2010 | Y 2011 | Y 2012 | Y 2008 | Y 2009 | Y 2010 | Y 2011 | Y 2012
Baseline emissions | t CO2e / yr | 370689.6566 | 366923.2467 | 359353.7607 | 346440.8839 | 341860.6139 | 163707.6207 | 155962.9782 | 151097.7541 | 143639.9502 | 135917.3722 | 534397.2773 | 522886.2249 | 510451.5148 | 490080.8341 | 477777.9862
Project emissions | t CO2e / yr | 286094.375 | 270594.8069 | 234660.4601 | 192355.8407 | 176606.9592 | 58912.2376 | 44846.1135 | 44846.1135 | 30779.9893 | 30779.9893 | 345006.6126 | 315440.9204 | 279506.5736 | 223135.83 | 207386.9486
Emissions reductions | t CO2e / yr | 84595.2816 | 96328.4398 | 124693.3006 | 154085.0432 | 165253.6547 | 104795.383 | 111116.8647 | 106251.6406 | 112859.9609 | 105137.3829 | 189390.6647 | 207445.3045 | 230944.9412 | 266945.0041 | 270391.0376

## 5. VSS
POTROOM 1 PRODUCTION REPORT
Production data |  | Y 2000 | Y 2001 | Y 2002 | Y 2003 | Y 2004 | Y 2005 | Y 2006 | Y 2007 | Y 2008 | Y 2009 | Y 2010 | Y 2011 | Y 2012 | Avg Y00-06 | Avg Y04-06
Net Production | ton/yr | 768558 | 764243.7 | 768281.6 | 801418.5 | 827567.6 | 818809.883 | Calculated in the lists 2 and 3 |  | 882990 | 892095 | 903091 | 906845 | 920846 | 791479.8805 | 823188.7415
Al Added | kg | [13 empty] | #DIV/0! | #DIV/0!
Anode Effect/Pot/Day | - | 1.45 | 1.46 | 1.21 | 1.16 | 1.11 | 1.1 |  |  | 0.76 | 0.73 | 0.69 | 0.65 | 0.62 | 1.2483 | 1.105
Average AE Duration | min | 1.81 | 1.78 | 1.82 | 1.92 | 1.98 | 2.05 |  |  | 2.5 | 2.55 | 2.61 | 2.66 | 2.71 | 1.8933 | 2.015
Emissions data
Spec. Emission of CF4 | kg CF4 / t Al | 0.24145 | 0.23909 | 0.2026 | 0.2049 | 0.2022 | 0.20746 |  |  | 0.0608 | 0.059568 | 0.057629 | 0.055328 | 0.053766 | 0.075632 | 0.07125
Spec. Emission of C2F6 | kg C2F6 / t Al | 0.012797 | 0.012672 | 0.010738 | 0.01086 | 0.010716 | 0.010995 |  |  | 0.0026752 | 0.002621 | 0.0025357 | 0.0024344 | 0.0023657 | 0.0033278 | 0.003135
Baseline emissions of CF4 | kg CF4 / yr | 185571.4033 | 182722.7205 | 155655.696 | 164212.5741 | 167332.1826 | 169870.2983 |  |  | 53685.792 | 53140.315 | 52044.0506 | 50173.9202 | 49510.5744 | 59861.4877 | 58652.5271
Baseline emissions of C2F6 | kg C2F6 / yr | 9835.2844 | 9684.3042 | 8249.7519 | 8703.2664 | 8868.6057 | 9003.1258 |  |  | 2362.1748 | 2338.1739 | 2289.9382 | 2207.6525 | 2178.4653 | 2633.9055 | 2580.7112
Total baseline emissions | t CO2e / yr | 1296698.7379 | 1276793.282 | 1087659.7416 | 1147451.7825 | 1169250.3588 | 1186985.6966 |  |  | 370689.6566 | 366923.2467 | 359353.7607 | 346440.8839 | 341860.6139 | 413331.6005 | 404983.9692
Project emissions of CF4 | kg CF4 / yr | 64546.5751 | 63555.7289 | 54141.1117 | 57117.4171 | 58202.4983 | 59085.3212 |  |  | 41434.1292 | 39189.3765 | 33985.1205 | 27858.2784 | 25577.4185 | 59861.4877 | 55111.0594
Project emissions of C2F6 | kg C2F6 / yr | 2840.0493 | 2796.4521 | 2382.2089 | 2513.1664 | 2560.9099 | 2599.7541 |  |  | 1823.1017 | 1724.3326 | 1495.3453 | 1225.7642 | 1125.4064 | 2633.9055 | 2424.8866
Total project emissions | t CO2e / yr | 445681.1916 | 438839.5968 | 373833.5478 | 394384.3413 | 401876.6101 | 407972.3255 |  |  | 286094.375 | 270594.8069 | 234660.4601 | 192355.8407 | 176606.9592 | 413331.6005 | 380530.8428
Emissions reductions | t CO2e / yr | 851017.5464 | 837953.6852 | 713826.1938 | 753067.4411 | 767373.7487 | 779013.3711 |  |  | 84595.2816 | 96328.4398 | 124693.3006 | 154085.0432 | 165253.6547 | 0 | 24453.1263

## 6. PFPB
POTROOM C PRODUCTION REPORT
Production data | Unit | Y 2000 | Y 2001 | Y 2002 | Y 2003 | Y 2004 | Y 2005 | Y 2006 | Y 2007 | Y 2008 | Y 2009 | Y 2010 | Y 2011 | Y 2012 | Avg FY01-07 | Avg FY05-07
Net Production | ton | 79944.55 | 99512.28 | 101514.12 | 105424.37 | 108758 | 110871.46 | Calculated in the lists 2 and 3 |  | 119180 | 119180 | 119180 | 119180 | 119180 | 101004.13 | 109814.73
Al Added | kg | [13 empty] | #DIV/0! | #DIV/0!
Anode Effect/Pot/Day | - | 1.43 | 1.12 | 0.91 | 0.94 | 0.84 | 0.82 |  |  | 0.71 | 0.67 | 0.64 | 0.6 | 0.56 | 1.01 | 0.83
Average AE Duration | min | 1.85 | 1.9 | 1.9 | 1.91 | 1.96 | 2.01 |  |  | 2.09 | 2.11 | 2.14 | 2.17 | 2.2 | 1.9217 | 1.985
Emissions data
Spec. Emission of CF4 | kg CF4 / t Al | 0.37831 | 0.3043 | 0.24725 | 0.25674 | 0.23544 | 0.23569 |  |  | 0.19736 | 0.18802 | 0.18216 | 0.17317 | 0.16386 | 0.25814 | 0.21912
Spec. Emission of C2F6 | kg C2F6 / t Al | 0.045775 | 0.036821 | 0.029917 | 0.031066 | 0.028488 | 0.028519 |  |  | 0.0098679 | 0.0094011 | 0.0091078 | 0.0086583 | 0.0081928 | 0.012907 | 0.010956
Baseline emissions of CF4 | kg CF4 / yr | 30243.5429 | 30281.9849 | 25099.0616 | 27066.8847 | 25605.4615 | 26131.5827 |  |  | 23521.2099 | 22408.4739 | 21709.4474 | 20637.9239 | 19528.3581 | 26072.9519 | 24063.0594
Baseline emissions of C2F6 | kg C2F6 / yr | 3659.4687 | 3664.1202 | 3036.9865 | 3275.093 | 3098.2608 | 3161.9215 |  |  | 1176.0605 | 1120.4237 | 1085.4724 | 1031.8962 | 976.4179 | 1303.6476 | 1203.153
Total baseline emissions | t CO2e / yr | 230250.1408 | 230542.8071 | 191084.176 | 206065.6065 | 194939.4994 | 198944.9652 |  |  | 163707.6207 | 155962.9782 | 151097.7541 | 143639.9502 | 135917.3722 | 181467.7454 | 167478.8932
Project emissions of CF4 | kg CF4 / yr | 28128.6098 | 28164.3635 | 23343.8825 | 25174.0955 | 23814.8698 | 24304.1993 |  |  | 8464.402 | 6443.4071 | 6443.4071 | 4422.4123 | 4422.4123 | 26072.9519 | 24063.0594
Project emissions of C2F6 | kg C2F6 / yr | 1406.4305 | 1408.2182 | 1167.1941 | 1258.7048 | 1190.7435 | 1215.21 |  |  | 423.2201 | 322.1704 | 322.1704 | 221.1206 | 221.1206 | 1303.6476 | 1203.153
Total project emissions | t CO2e / yr | 195775.1244 | 196023.9702 | 162473.4222 | 175211.705 | 165751.4936 | 169157.2269 |  |  | 58912.2376 | 44846.1135 | 44846.1135 | 30779.9893 | 30779.9893 | 181467.7454 | 167478.8932
Emissions reductions | t CO2e / yr | 34475.0164 | 34518.8369 | 28610.7538 | 30853.9015 | 29188.0058 | 29787.7383 |  |  | 104795.383 | 111116.8647 | 106251.6406 | 112859.9609 | 105137.3829 | 0 | 0

## 7. Defaults_Assumptions
Defaults and Assumptions
Default values |  | CF4 | C2F6 |  | Source
GWP | - | 6500 | 9200 |  | IPCC
Slope coefficient
PFVSS | (kg PFC / t Al) / (AE min / cell-day) | 0.053 | N/A |  | Actual measurements
VSS | (kg PFC / t Al) / (AE min / cell-day) | 0.032 | N/A |  | Actual measurements
CWPB | (kg PFC / t Al) / (AE min / cell-day) | 0.133 | N/A |  | Actual measurements
VSS | (kg PFC / t Al) / (AE min / cell-day) | 0.092 | N/A |  | 2006 IPCC Guidelines for National GHG Inventories, Table 4.16
CWPB | (kg PFC / t Al) / (AE min / cell-day) | 0.143 | N/A |  | 2006 IPCC Guidelines for National GHG Inventories, Table 4.16
Weight fraction
PFVSS | C2F6 / CF4 | N/A | 0.054 |  | Actual measurements
VSS | C2F6 / CF4 | N/A | 0.044 |  | Actual measurements
CWPB | C2F6 / CF4 | N/A | 0.05 |  | Actual measurements
VSS | C2F6 / CF4 | N/A | 0.053 |  | 2006 IPCC Guidelines for National GHG Inventories, Table 4.16
CWPB | C2F6 / CF4 | N/A | 0.121 |  | 2006 IPCC Guidelines for National GHG Inventories, Table 4.16
Assumptions (Project line data) | [14 empty] | Source
|  | 2000 | 2001 | 2002 | 2003 | 2004 | 2005 | 2006 | 2007 | 2008 | 2009 | 2010 | 2011 | 2012
Anode Frequency (after retrofit)
VSS | AE / cell-day | 1.45 | 1.46 | 1.21 | 1.16 | 1.11 | 1.1 | Calculated in the lists 2 and 3 |  | 0.52 | 0.48 | 0.4 | 0.32 | 0.28 | RUSAL
CWPB | AE / cell-day | 1.43 | 1.12 | 0.91 | 0.94 | 0.84 | 0.82 |  |  | 0.2 | 0.15 | 0.15 | 0.1 | 0.1 | RUSAL
Anode Effect duration (after retrofit)
VSS | min | 1.81 | 1.78 | 1.82 | 1.92 | 1.98 | 2.05 |  |  | 2.82 | 2.86 | 2.94 | 3 | 3.1 | RUSAL
CWPB | min | 1.85 | 1.9 | 1.9 | 1.91 | 1.96 | 2.01 |  |  | 2.67 | 2.71 | 2.71 | 2.79 | 2.79 | RUSAL
Tier 2: Slope Method |  | 2003: 2006 IPCC Guidelines for National GHG Inventories, Equation 4.26
E_CF4 | kg CF4 | 2000: Emissions of CF4 from aluminium production
E_C2F6 | kg C2F6 | 2000: Emissions of C2F6 from aluminium production
S_CF4 | (kg CF4 / t Al) / (AE min / cell-day) | 2000: Slope coefficient for CF4
AEM | AE min / cell-day | 2000: Anode effect minutes per cell-day
MP | t Al | 2000: Metal production
F_C2F6/CF4 | kg C2F6 / kg CF4 | 2000: Weight fraction of C2F6 / CF4