## Default Data
Natural gas LCV (GJ/1000Nm3)
Oct | 33.7777 |  | conversion factor kcal to MJ |  | 238.846
Nov | 33.7023
Dec | 33.7051
Transformers conversion factors
|  | current transformer factor | voltage transformer factor | overall conversion factor
| EAF 50 | 120 | 350 | 42000
| EAF 100 #3 | 120 | 350 | 42000
| EAF 100 #5 | 200 | 350 | 70000
| LF | 100 | 350 | 35000
Emission factors
| Natural gas | tCO2/GJ | 0.0561
| coal | tCO2/GJ | 0.0983
| electricity | tCO2/MWh | 1.09
Baseline specific NG consumption for the SP1, [m3/t ]steel]
# | Furnace | m3/t
1 | thermal #9,TS | 388.7
2 | thermal #10, TS | 388.7
3 | thermal #1, TS | 373
4 | thermal #2, TS | 373
5 | heating #10, FPS | 931.4
6 | heating #9, FPS | 861.5
7 | heating #8, FPS | 861.5
8 | heating #7, FPS | 1005.3
9 | thermal #30, FPS | 694.4
10 | thermal #18, FPS | 381.4
11 | thermal #19, FPS | 381.4
12 | thermal #20, FPS | 381.4
13 | thermal #21, FPS | 694.4
14 | thermal #32, FPS | 381.4
15 | heating #33, FPS | 682
16 | thermal #37, FPS | 240
17 | thermal #4, TS | 373
18 | heating #34, FPS | 682
19 | heating #35, FPS | 682
20 | heating #36, FPS | 682
21 | thermal #38, FPS | 240
22 | heating #1, FPS | 861.5
23 | thermal #17, TS | 464.5
24 | thermal #18, TS | 464.5
Baseline factors for the SP2
| efficiency of the coal boilers |  | % | 78%
| specific heat consumption |  | GJ/t | 4.176
| specific electricity consumption |  | MWh/t | 2.8e-05
Baseline factors for the SP3
| specific electricity consumption |  | MWh/t | 1.03
Baseline factors for the SP4
| installed capacity of the press’ serving motors before reconstruction |  | MW | 12
Note on B5: Your User Name: data from "spravka"
Note on E53: Your User Name: data from spravka

## Furnaces (SP1)
Natural Gas consumpton and semi-products production
| thermal #9,TS |  | thermal #10, TS |  | thermal #1, TS |  | thermal #2, TS |  | heating #10, FPS |  | heating #9, FPS |  | heating #8, FPS |  | heating #7, FPS |  | thermal #30, FPS |  | thermal #18, FPS |  | thermal #19, FPS |  | thermal #20, FPS |  | thermal #32, FPS |  | thermal #21, FPS |  | heating #33, FPS |  | thermal #37, FPS |  | thermal #4, TS |  | heating #34, FPS |  | heating #35, FPS |  | heating #36, FPS |  | heating #38, FPS |  | heating #1, FPS |  | heating #17, TS |  | heating #18, TS
| tonnes | Nm3 | tonnes | Nm3 | tonnes | Nm3 | tonnes | Nm3 | tonnes | Nm3 | tonnes | Nm3 | tonnes | Nm3 | tonnes | Nm3 | tonnes | Nm3 | tonnes | Nm3 | tonnes | Nm3 | tonnes | Nm3 | tonnes | Nm3 | tonnes | Nm3 | tonnes | Nm3 | tonnes | Nm3 | tonnes | Nm3 | tonnes | Nm3 | tonnes | Nm3 | tonnes | Nm3 | tonnes | Nm3 | tonnes | Nm3 | tonnes | Nm3 | tonnes | Nm3
Oct | 188.36 | 33312 | 199.1 | 31284 | 304.4 | 47848 | 407 | 66847 | 2253.4 | 179473 | 1349.5 | 136508 | 974.8 | 173474 | 1791.7 | 118420 | 361.35 | 131450 | 524.6 | 73308 | 517.04 | 70261 | 478 | 89065 | 334.6 | 89927 | 428.68 | 59707 | 669.4 | 65923 | 281.33 | 20802 | 400.55 | 36602 | 884.6 | 75794 | 734.3 | 69302 | 924.9 | 72843 | 122.1 | 12745 | 397.5 | 56420 | 275.736 | 12347 | 251.7 | 11646
Nov | 226.2 | 25393 | 279.9 | 38556 | 338.1 | 53814 | 596.07 | 75632 | 1129 | 133602 | 1907.1 | 164127 | 472.7 | 44946 | 1633.7 | 137322 | 362.3 | 133592 | 495.8 | 47432 | 374.5 | 77425 | 449.3 | 77667 | 533.6 | 107237 | 481.08 | 74294 | 746.49 | 63750 | 223.1 | 16997 | 441.2 | 62143 | 767.9 | 47872 | 718.96 | 60272 | 743.6 | 61996 | 166.9 | 16178 | 382.3 | 57490 | 267.3 | 13140 | 257.6 | 20664
Dec | 237.4 | 37640 | 380.6 | 31123 | 314.4 | 48677 | 363.55 | 44512 | 1814.9 | 137583 | 1822.4 | 118514 | 0 | 0 | 2159.9 | 175949 | 431.3 | 134473 | 525.12 | 71253 | 518.29 | 71120 | 435.55 | 72206 | 362.04 | 78740 | 633.1 | 82041 | 800.31 | 73402 | 223.63 | 18940 | 533 | 62793 | 823.6 | 68381 | 755.68 | 81499 | 376.2 | 41202 | 86.45 | 12651 | 370.05 | 46742 | 347.7 | 21287 | 287.1 | 20606
Total 4Q2010 (3months) | 651.96 | 96345 | 859.6 | 100963 | 956.9 | 150339 | 1366.62 | 186991 | 5197.3 | 450658 | 5079 | 419149 | 1447.5 | 218420 | 5585.3 | 431691 | 1154.95 | 399515 | 1545.52 | 191993 | 1409.83 | 218806 | 1362.85 | 238938 | 1230.24 | 275904 | 1542.86 | 216042 | 2216.2 | 203075 | 728.06 | 56739 | 1374.75 | 161538 | 2476.1 | 192047 | 2208.94 | 211073 | 2044.7 | 176041 | 375.45 | 41574 | 1149.85 | 160652 | 890.736 | 46774 | 796.4 | 52916
Project emissions
| thermal #9,TS | thermal #10, TS | thermal #1, TS | thermal #2, TS | heating #10, FPS | heating #9, FPS | heating #8, FPS | heating #7, FPS | thermal #30, FPS | thermal #18, FPS | thermal #19, FPS | thermal #20, FPS | thermal #21, FPS | thermal #32, FPS | heating #33, FPS | thermal #37, FPS | thermal #4, TS | heating #34, FPS | heating #35, FPS | heating #36, FPS | heating #38, FPS | heating #1, FPS | heating #17, TS | heating #18, TS
| tCO2 | tCO2 | tCO2 | tCO2 | tCO2 | tCO2 | tCO2 | tCO2 | tCO2 | tCO2 | tCO2 | tCO2 | tCO2 | tCO2 | tCO2 | tCO2 | tCO2 | tCO2 | tCO2 | tCO2 | tCO2 | tCO2 | tCO2 | tCO2
Oct | 63.1239 | 59.2809 | 90.6685 | 126.6703 | 340.0885 | 258.6729 | 328.7208 | 224.3974 | 249.0884 | 138.9134 | 133.1396 | 168.7718 | 113.1405 | 170.4052 | 124.9194 | 39.4183 | 69.3582 | 143.6242 | 131.3223 | 138.0323 | 24.1509 | 106.9119 | 23.3967 | 22.0683
Nov | 48.0106 | 72.8979 | 101.7462 | 142.9975 | 252.6014 | 310.315 | 84.9794 | 259.6348 | 252.5825 | 89.6797 | 146.3875 | 146.8451 | 140.4677 | 202.7531 | 120.5322 | 32.1362 | 117.4938 | 90.5116 | 113.9563 | 117.2159 | 30.5878 | 108.6964 | 24.8438 | 39.0694
Dec | 71.1719 | 58.8492 | 92.0413 | 84.1658 | 260.1498 | 224.0931 | 0 | 332.6944 | 254.2693 | 134.7293 | 134.4778 | 136.5312 | 155.1278 | 148.8861 | 138.7927 | 35.8128 | 118.7326 | 129.2987 | 154.103 | 77.9071 | 23.9212 | 88.3825 | 40.2507 | 38.963
Total 4Q2010 | 182.3063 | 191.028 | 284.456 | 353.8336 | 852.8397 | 793.081 | 413.7003 | 816.7267 | 755.9401 | 363.3224 | 414.0048 | 452.1481 | 408.736 | 522.0444 | 384.2443 | 107.3674 | 305.5846 | 363.4345 | 399.3816 | 333.1553 | 78.6599 | 303.9907 | 88.4912 | 100.1008
Grand Total | 9268.5775
Baseline emissions
| thermal #9,TS | thermal #10, TS | thermal #1, TS | thermal #2, TS | heating #10, FPS | heating #9, FPS | heating #8, FPS | heating #7, FPS | thermal #30, FPS | thermal #18, FPS | thermal #19, FPS | thermal #20, FPS | thermal #31, FPS | thermal #32, FPS | heating #33, FPS | thermal #37, FPS | thermal #4, TS | heating #34, FPS | heating #35, FPS | heating #36, FPS | heating #38, FPS | heating #1, FPS | heating #17, TS | heating #18, TS
| tCO2 | tCO2 | tCO2 | tCO2 | tCO2 | tCO2 | tCO2 | tCO2 | tCO2 | tCO2 | tCO2 | tCO2 | tCO2 | tCO2 | tCO2 | tCO2 | tCO2 | tCO2 | tCO2 | tCO2 | tCO2 | tCO2 | tCO2 | tCO2
Oct | 138.7382 | 146.6488 | 215.1525 | 287.671 | 3977.1078 | 2203.033 | 1591.3424 | 3413.1377 | 475.4782 | 379.1419 | 373.6781 | 345.4629 | 564.0736 | 241.824 | 865.0932 | 127.9441 | 283.1121 | 1143.2051 | 948.9662 | 1195.2864 | 55.529 | 648.9112 | 242.7013 | 221.5449
Nov | 166.2379 | 205.7028 | 238.4387 | 420.3673 | 1988.1675 | 3106.3582 | 769.952 | 3105.2086 | 475.6646 | 357.5279 | 270.0569 | 323.9962 | 631.6112 | 384.786 | 962.5674 | 101.2357 | 311.1481 | 990.1747 | 927.0686 | 958.8409 | 75.7339 | 622.705 | 234.751 | 226.2322
Dec | 174.4834 | 279.732 | 221.7431 | 256.4081 | 3196.3011 | 2968.6414 | 0 | 4105.7082 | 566.3018 | 378.7023 | 373.7767 | 314.1069 | 831.2675 | 261.0935 | 1032.0515 | 101.4846 | 375.9194 | 1062.0855 | 974.4982 | 485.1342 | 39.2315 | 602.8017 | 305.386 | 252.1609
Total 4Q2010 | 479.4594 | 632.0836 | 675.3343 | 964.4463 | 9161.5763 | 8278.0326 | 2361.2944 | 10624.0545 | 1517.4446 | 1115.3722 | 1017.5118 | 983.566 | 2026.9522 | 887.7035 | 2859.7122 | 330.6643 | 970.1796 | 3195.4652 | 2850.5331 | 2639.2615 | 170.4944 | 1874.4179 | 782.8383 | 699.9379
Grand Total | 57098.3362
Emission Reductions |  | 47829.7586

## Vacuumator (SP2)
Month | Month | Vacuumed steel | Baseline heat | Baseline electricity | Project Electricity consumption | Baseline emissions | Project emissions | Emission Reductions
|  | [t] | [tCO2] | [tCO2] | MWh | [tCO2] | [tCO2] | [tCO2]
Oct | 1899-12-31 | 8747.57 | 4603.6981 | 0.21946 | 16.007 | 4603.9175 | 17.4476 | 4586.4699
Nov | 1900-01-07 | 9057.23 | 4766.6669 | 0.22723 | 15.492 | 4766.8941 | 16.8863 | 4750.0078
Dec | 1900-01-08 | 9633.827 | 5070.1201 | 0.24169 | 15.698 | 5070.3618 | 17.1108 | 5053.251
Total | Total | 27438.627 | 14440.485 | 0.68838 | 47.197 | 14441.1734 | 51.4447 | 14389.7287

## Ladle Furnace (SP3)
Month | Electrosteel, [tonnes] | Electricity consumption at EAFs, [MWh] | Electricity consumption at LF, [MWh] | Baseline emissions, [tCO2] | Project emissions, [tCO2] | ER, [tCO2]
Oct | 9586.85 | 6933.444 | 1379.018 | 10763.1565 | 9060.5836 | 1702.5729
Nov | 9694.974 | 7037.281 | 1249.734 | 10884.5473 | 9032.8463 | 1851.701
Dec | 10541.06 | 7434.148 | 1211.51 | 11834.4481 | 9423.7672 | 2410.6808
Total | 29822.884 | 21404.873 | 3840.262 | 33482.1519 | 27517.1971 | 5964.9547

## Press (SP4)
Month | working hours, [h] | Electricity consumption, [MWh] | Baseline emissions, [tCO2] | Project emissions, [tCO2] | ER, [tCO2]
Oct | 468.25 | 234.551 | 6124.71 | 255.6606 | 5869.0494
Nov | 350.33 | 208.89 | 4582.3164 | 227.6901 | 4354.6263
Dec | 414.17 | 207.763 | 5417.3436 | 226.4617 | 5190.8819
Total | 1232.75 | 651.204 | 16124.37 | 709.8124 | 15414.5576

## ER 1Q2011
Baseline emissions
SP1 | tCO2 | 57098.3362
SP2 | tCO2 | 14441.1734
SP3 | tCO2 | 33482.1519
SP4 | tCO2 | 16124.37
Total | tCO2 | 121146.0315
Project emissions
SP1 | tCO2 | 9268.5775
SP2 | tCO2 | 51.4447
SP3 | tCO2 | 27517.1971
SP4 | tCO2 | 709.8124
Total | tCO2 | 37547.0318
Emission reductions
SP1 | tCO2 | 47829.7586
SP2 | tCO2 | 14389.7287
SP3 | tCO2 | 5964.9547
SP4 | tCO2 | 15414.5576
Total | tCO2 | 83598.9997