## Emission Reductions
Emission Reductions
Emission Reductions - ERy |  |  | 2012-01-01 | 2012-02-01 | 2012-03-01 | 2012-04-01 | 2012-05-01 | 2012-06-01 | 2012-07-01 | 2012-08-01 | 2012-09-01 | 2012-10-01 | 2012-11-01 | 2012-12-01 | Total
Parameter | Data unit | Description | [12 empty] | 2012
ERkiln,y | tCO2 | Emission reductions of kiln fuel mix in period y | 34593 | 11897 | 14846 | 49138 | 28798 | 24837 | 52266 | 28960 | 37664 | 58245 | 56492 | 2077 | 399813
ERrwmkln,y | tCO2 | Emission reductions from electricity consumption of raw milling and kiln in period y | -2279 | -4037 | -2444 | -1543 | -1867 | -1582 | -2015 | -2252 | -1764 | -2764 | -1340 | -2148 | -26035
ERcoalmill,y | tCO2 | Emission reductions of the electricity consumption of the coal mill in period y | 849 | 373 | 367 | 1255 | 616 | 544 | 1257 | 696 | 843 | 919 | 718 | 106 | 8543
ERheatgen,y | tCO2 | Emission reductions of the heat generator of the coal mill in period y | 1225 | 554 | 543 | 1579 | 930 | 817 | 1813 | 1077 | 1422 | 2081 | 1617 | 61 | 13719
ERy | tCO2 | Emission reductions in period y | 34388 | 8787 | 13312 | 50429 | 28477 | 24616 | 53321 | 28481 | 38165 | 58481 | 57487 | 96 | 396040

## Fixed Parameters
Data and parameters that are fixed throughout the crediting period
Index | Data unit | Description | Data Source | Value
BKE | GJ/t (of clinker) | Baseline specific kiln energy consumption (kiln efficiency) | Data from the Annex 2 of the PDD Version 2.1 dated 02/02/2007 | 6.684
EFcoal | tCO2/GJ | Carbon dioxide emission factor for the combustion of coal | Default CO2 emission factor for Other Bituminous Coal from 2006 IPCC Guidelines for National Greenhouse Gas Inventories, Volume 2: Energy, Chapter 2: Stationary Combustion, Page 2.16, Table 2.2 | 0.0946
EFNG | tCO2/GJ | Carbon dioxide emission factor for the combustion of natural gas | Default CO2 emission factor for natural gas from 2006 IPCC Guidelines for National Greenhouse Gas Inventories, Volume 2: Energy, Chapter 2: Stationary Combustion, Page 2.16, Table 2.2 | 0.0561
SECBL,rwmkln | MWh/t (of clinker) | Baseline specific electricity consumption of raw milling and kiln | Data from the Annex 2 of the PDD Version 2.1 dated 02/02/2007. Parameter is described as the specific electricity consumption of the raw milling and the kiln BELErwmkln. | 0.0653
SFCBL,NG,heatgen | m3/t (of coal) | Baseline specific natural gas consumption of the coal mill heat generator | This value has been calculated as average by taking the actual measurements of the two years of operation of the heat generator (2009 and 2010), which is after commissioning of the coal mill, and before commissioning of the dry kiln. | 17.39
WBL,coal | fraction | Baseline share of coal in the fuel mix of the kilns | This value has been calculated as average by taking the actual measurements of the two years of operation of the baseline wet kilns (2009 and 2010), which is after commissioning of the coal mill, and before commissioning of the dry kiln. | 0.9939
| GJ/kcal | Conversion | - | 4.1868e-06

## Input Variables
Data and parameters that are monitored throughout the crediting period
Index | Description | Units | 2012-01-01 | 2012-02-01 | 2012-03-01 | 2012-04-01 | 2012-05-01 | 2012-06-01 | 2012-07-01 | 2012-08-01 | 2012-09-01 | 2012-10-01 | 2012-11-01 | 2012-12-01
CLNKy | Amount of clinker produced in period y | t | 119694 | 54851 | 52853 | 150752 | 88519 | 77457 | 174804 | 144962 | 160250 | 216570 | 169434 | 10095
FCNG,y | Natural gas consumption by the kilns in period y | m3 | 361324 | 1056181 | 297597 | 238076 | 197467 | 96840 | 459547 | 223273 | 217686 | 562286 | 156377 | 514420
NCVNG,y | Net Calorific Value of natural gas in period y | GJ/m3 | 0.03407 | 0.03399 | 0.03404 | 0.03432 | 0.0345 | 0.0346 | 0.03461 | 0.03459 | 0.03459 | 0.03438 | 0.0342 | 0.03413
| Net Calorific Value of natural gas in period y | kcal/m3 | 8137 | 8118 | 8131 | 8198 | 8240 | 8265 | 8267 | 8262 | 8262 | 8211 | 8168 | 8153
FCcoal,y | Coal consumption by the kilns in period y | t | 19803 | 10350 | 8905 | 22850 | 13350 | 11925 | 28290 | 29438 | 29890 | 35245 | 22815 | 1540
NCVcoal,y | Net Calorific Value of coal in period y | GJ/t | 21.48 | 21.14 | 21.29 | 21.06 | 21.12 | 21.14 | 21.35 | 22.29 | 22.29 | 23.19 | 23.22 | 22.71
| Net Calorific Value of coal in period y | kcal/kg | 5130 | 5050 | 5085 | 5030 | 5045 | 5049 | 5100 | 5325 | 5325 | 5540 | 5545 | 5425
EFel,y | Indirect specific carbon dioxide emissions from electricity consumption by the 1st class electricity consumers according to the Procedure for determining the class of consumers, approved by the National Electricity Regulatory Commission of Ukraine from August 13, 1998 # 1052, in period y | tCO2/MWh | 1.09 | 1.09 | 1.09 | 1.09 | 1.09 | 1.09 | 1.09 | 1.09 | 1.09 | 1.09 | 1.09 | 1.09
ELrwmkln,y | Electricity consumption of raw milling and kiln in period y | MWh | 9906 | 7285 | 5694 | 11260 | 7494 | 6509 | 13263 | 11532 | 12083 | 16678 | 12294 | 2630
ELcoalmill,y | Electricity consumption of coal mill in period y | MWh | 896 | 514 | 396 | 1065 | 521 | 479 | 1249 | 1365 | 1295 | 1109 | 586 | 106
FCNG,heatgen,y | Natural gas consumption of the coal mill heat generator in period y | m3 | 2604 | 9623 | 2437 | 6610 | 3692 | 2715 | 12437 | 196128 | 97835 | 0 | 0 | 19164

## Baseline Emissions
Baseline Emissions
Baseline emissions of kiln fuel mix in period y - BEkiln,y |  |  | 2012-01-01 | 2012-02-01 | 2012-03-01 | 2012-04-01 | 2012-05-01 | 2012-06-01 | 2012-07-01 | 2012-08-01 | 2012-09-01 | 2012-10-01 | 2012-11-01 | 2012-12-01
Parameter | Data unit | Description
BKE | GJ/t (of clinker) | Baseline specific kiln energy consumption (kiln efficiency) | 6.684 | 6.684 | 6.684 | 6.684 | 6.684 | 6.684 | 6.684 | 6.684 | 6.684 | 6.684 | 6.684 | 6.684
CLNKy | t | Amount of clinker produced in period y | 119694 | 54851 | 52853 | 150752 | 88519 | 77457 | 174804 | 144962 | 160250 | 216570 | 169434 | 10095
EFmix | tCO2/GJ | Carbon dioxide emission factor of kiln fuel mix | 0.0944 | 0.0944 | 0.0944 | 0.0944 | 0.0944 | 0.0944 | 0.0944 | 0.0944 | 0.0944 | 0.0944 | 0.0944 | 0.0944
WBL,coal | fraction | Baseline share of coal in the fuel mix of the kilns | 0.9939 | 0.9939 | 0.9939 | 0.9939 | 0.9939 | 0.9939 | 0.9939 | 0.9939 | 0.9939 | 0.9939 | 0.9939 | 0.9939
EFcoal | tCO2/GJ | Carbon dioxide emission factor for the combustion of coal | 0.0946 | 0.0946 | 0.0946 | 0.0946 | 0.0946 | 0.0946 | 0.0946 | 0.0946 | 0.0946 | 0.0946 | 0.0946 | 0.0946
EFNG | tCO2/GJ | Carbon dioxide emission factor for the combustion of natural gas | 0.0561 | 0.0561 | 0.0561 | 0.0561 | 0.0561 | 0.0561 | 0.0561 | 0.0561 | 0.0561 | 0.0561 | 0.0561 | 0.0561
BEkiln,y | tCO2 | Baseline emissions of kiln fuel mix in period y | 75523 | 34609 | 33349 | 95120 | 55853 | 48873 | 110296 | 91467 | 101113 | 136649 | 106908 | 6370
Baseline emissions from electricity consumption of raw milling and kiln in period y- BErwmkln,y |  |  | 2012-01-01 | 2012-02-01 | 2012-03-01 | 2012-04-01 | 2012-05-01 | 2012-06-01 | 2012-07-01 | 2012-08-01 | 2012-09-01 | 2012-10-01 | 2012-11-01 | 2012-12-01
Parameter | Data unit | Description
SECBL,rwmkln | MWh/t (of clinker) | Baseline specific electricity consumption of raw milling and kiln | 0.0653 | 0.0653 | 0.0653 | 0.0653 | 0.0653 | 0.0653 | 0.0653 | 0.0653 | 0.0653 | 0.0653 | 0.0653 | 0.0653
EFel,y | tCO2/MWh | Indirect specific carbon dioxide emissions from electricity consumption by the 2nd class electricity consumers according to the Procedure for determining the class of consumers, approved by the National Electricity Regulatory Commission of Ukraine from August 13, 1998 # 1052, in period y | 1.09 | 1.09 | 1.09 | 1.09 | 1.09 | 1.09 | 1.09 | 1.09 | 1.09 | 1.09 | 1.09 | 1.09
BErwmkln,y | tCO2 | Baseline emissions from electricity consumption of raw milling and kiln in period y | 8519 | 3904 | 3762 | 10730 | 6301 | 5513 | 12442 | 10318 | 11406 | 15415 | 12060 | 719
Baseline emissions of electricity consumption of coal mill in period y - BEcoalmill,y |  |  | 2012-01-01 | 2012-02-01 | 2012-03-01 | 2012-04-01 | 2012-05-01 | 2012-06-01 | 2012-07-01 | 2012-08-01 | 2012-09-01 | 2012-10-01 | 2012-11-01 | 2012-12-01
Parameter | Data unit | Description
NCVcoal,y | GJ/t | Net Calorific Value of coal in period y | 21.48 | 21.14 | 21.29 | 21.06 | 21.12 | 21.14 | 21.35 | 22.29 | 22.29 | 23.19 | 23.22 | 22.71
ELcoalmill,y | MWh | Electricity consumption of coal mill in period y | 896 | 514 | 396 | 1065 | 521 | 479 | 1249 | 1365 | 1295 | 1109 | 586 | 106
FCcoal,y | t | Coal consumption by the kilns in period y | 19803 | 10350 | 8905 | 22850 | 13350 | 11925 | 28290 | 29438 | 29890 | 35245 | 22815 | 1540
BEcoalmill,y | tCO2 | Baseline emissions of the electricity consumption of the coal mill in period y | 1826 | 933 | 799 | 2416 | 1184 | 1066 | 2618 | 2184 | 2255 | 2128 | 1357 | 222
Baseline emissions of natural gas consumption of coal mill heat generator in period y - BEheatgen,y |  |  | 2012-01-01 | 2012-02-01 | 2012-03-01 | 2012-04-01 | 2012-05-01 | 2012-06-01 | 2012-07-01 | 2012-08-01 | 2012-09-01 | 2012-10-01 | 2012-11-01 | 2012-12-01
Parameter | Data unit | Description
NCVNG,y | GJ/m3 | Net Calorific Value of natural gas in year y (weighted average) | 0.03407 | 0.03399 | 0.03404 | 0.03432 | 0.0345 | 0.0346 | 0.03461 | 0.03459 | 0.03459 | 0.03438 | 0.0342 | 0.03413
SFCBL,NG,heatgen | m3/t (of coal) | Baseline specific natural gas consumption of the coal mill heat generator | 17.39 | 17.39 | 17.39 | 17.39 | 17.39 | 17.39 | 17.39 | 17.39 | 17.39 | 17.39 | 17.39 | 17.39
EFNG | tCO2/GJ | Carbon dioxide emission factor for the combustion of natural gas | 0.0561 | 0.0561 | 0.0561 | 0.0561 | 0.0561 | 0.0561 | 0.0561 | 0.0561 | 0.0561 | 0.0561 | 0.0561 | 0.0561
BEheatgen,y | tCO2 | Baseline emissions of the heat generator of the coal mill in period y | 1230 | 572 | 548 | 1592 | 937 | 822 | 1837 | 1458 | 1612 | 2081 | 1617 | 98
Baseline emissions - BEy |  |  | 2012-01-01 | 2012-02-01 | 2012-03-01 | 2012-04-01 | 2012-05-01 | 2012-06-01 | 2012-07-01 | 2012-08-01 | 2012-09-01 | 2012-10-01 | 2012-11-01 | 2012-12-01
Parameter | Data unit | Description
BEkiln,y | tCO2 | Baseline emissions of kiln fuel mix in period y | 75523 | 34609 | 33349 | 95120 | 55853 | 48873 | 110296 | 91467 | 101113 | 136649 | 106908 | 6370
BErwmkln,y | tCO2 | Baseline emissions from electricity consumption of raw milling and kiln in period y | 8519 | 3904 | 3762 | 10730 | 6301 | 5513 | 12442 | 10318 | 11406 | 15415 | 12060 | 719
BEcoalmill,y | tCO2 | Baseline emissions of the electricity consumption of the coal mill in period y | 1826 | 933 | 799 | 2416 | 1184 | 1066 | 2618 | 2184 | 2255 | 2128 | 1357 | 222
BEheatgen,y | tCO2 | Baseline emissions of the heat generator of the coal mill in period y | 1230 | 572 | 548 | 1592 | 937 | 822 | 1837 | 1458 | 1612 | 2081 | 1617 | 98
BEy | tCO2 | Baseline emissions in period y | 87098 | 40018 | 38458 | 109858 | 64275 | 56274 | 127193 | 105427 | 116386 | 156273 | 121942 | 7409 | 1030611

## Project Emissions
Project Emissions
Project emissions of kiln fuel mix in period y - PEkiln,y |  |  | 2012-01-01 | 2012-02-01 | 2012-03-01 | 2012-04-01 | 2012-05-01 | 2012-06-01 | 2012-07-01 | 2012-08-01 | 2012-09-01 | 2012-10-01 | 2012-11-01 | 2012-12-01
Parameter | Data unit | Description
FCNG,y | m3 | Natural gas consumption by the kilns in period y | 361324 | 1056181 | 297597 | 238076 | 197467 | 96840 | 459547 | 223273 | 217686 | 562286 | 156377 | 514420
FCcoal,y | t | Coal consumption by the kilns in period y | 19803 | 10350 | 8905 | 22850 | 13350 | 11925 | 28290 | 29438 | 29890 | 35245 | 22815 | 1540
NCVNG,y | GJ/m3 | Net Calorific Value of natural gas in period y | 0.03407 | 0.03399 | 0.03404 | 0.03432 | 0.0345 | 0.0346 | 0.03461 | 0.03459 | 0.03459 | 0.03438 | 0.0342 | 0.03413
NCVcoal,y | GJ/t | Net Calorific Value of coal in period y | 21.48 | 21.14 | 21.29 | 21.06 | 21.12 | 21.14 | 21.35 | 22.29 | 22.29 | 23.19 | 23.22 | 22.71
EFcoal | tCO2/GJ | Carbon dioxide emission factor for the combustion of coal | 0.0946 | 0.0946 | 0.0946 | 0.0946 | 0.0946 | 0.0946 | 0.0946 | 0.0946 | 0.0946 | 0.0946 | 0.0946 | 0.0946
EFNG | tCO2/GJ | Carbon dioxide emission factor for the combustion of natural gas | 0.0561 | 0.0561 | 0.0561 | 0.0561 | 0.0561 | 0.0561 | 0.0561 | 0.0561 | 0.0561 | 0.0561 | 0.0561 | 0.0561
PEkiln,y | tCO2 | Project emissions of kiln fuel mix in period y | 40930 | 22712 | 18503 | 45982 | 27055 | 24036 | 58030 | 62507 | 63449 | 78404 | 50416 | 4293
Project emissions from electricity consumption of raw milling and kiln in period y - PErwmkln,y |  |  | 2012-01-01 | 2012-02-01 | 2012-03-01 | 2012-04-01 | 2012-05-01 | 2012-06-01 | 2012-07-01 | 2012-08-01 | 2012-09-01 | 2012-10-01 | 2012-11-01 | 2012-12-01
Parameter | Data unit | Description
ELrwmkln,y | MWh | Electricity consumption of raw milling and kiln in period y | 9906 | 7285 | 5694 | 11260 | 7494 | 6509 | 13263 | 11532 | 12083 | 16678 | 12294 | 2630
EFel,y | tCO2/MWh | Indirect specific carbon dioxide emissions from electricity consumption by the 2nd class electricity consumers according to the Procedure for determining the class of consumers, approved by the National Electricity Regulatory Commission of Ukraine from August 13, 1998 # 1052, in period y | 1.09 | 1.09 | 1.09 | 1.09 | 1.09 | 1.09 | 1.09 | 1.09 | 1.09 | 1.09 | 1.09 | 1.09
PErwmkln,y | tCO2 | Project emissions from electricity consumption of raw milling and kiln in period y | 10798 | 7941 | 6206 | 12273 | 8168 | 7095 | 14457 | 12570 | 13170 | 18179 | 13400 | 2867
Project emissions of electricity consumption of coal mill in period y - PEcoalmill,y |  |  | 2012-01-01 | 2012-02-01 | 2012-03-01 | 2012-04-01 | 2012-05-01 | 2012-06-01 | 2012-07-01 | 2012-08-01 | 2012-09-01 | 2012-10-01 | 2012-11-01 | 2012-12-01
Parameter | Data unit | Description
ELcoalmill,y | MWh | Electricity consumption of coal mill in period y | 896 | 514 | 396 | 1065 | 521 | 479 | 1249 | 1365 | 1295 | 1109 | 586 | 106
PEcoalmill,y | tCO2 | Project emissions of the electricity consumption of the coal mill in period y | 977 | 560 | 432 | 1161 | 568 | 522 | 1361 | 1488 | 1412 | 1209 | 639 | 116
Project emissions of natural gas consumption of coal mill heat generator in period y - PEheatgen,y |  |  | 2012-01-01 | 2012-02-01 | 2012-03-01 | 2012-04-01 | 2012-05-01 | 2012-06-01 | 2012-07-01 | 2012-08-01 | 2012-09-01 | 2012-10-01 | 2012-11-01 | 2012-12-01
Parameter | Data unit | Description
FCNG,heatgen,y | m3 | Natural gas consumption of the coal mill heat generator in period y | 2604 | 9623 | 2437 | 6610 | 3692 | 2715 | 12437 | 196128 | 97835 | 0 | 0 | 19164
PEheatgen,y | tCO2 | Project emissions of the heat generator of the coal mill in period y | 5 | 18 | 5 | 13 | 7 | 5 | 24 | 381 | 190 | 0 | 0 | 37
Project emissions - PEy |  |  | 2012-01-01 | 2012-02-01 | 2012-03-01 | 2012-04-01 | 2012-05-01 | 2012-06-01 | 2012-07-01 | 2012-08-01 | 2012-09-01 | 2012-10-01 | 2012-11-01 | 2012-12-01
Parameter | Data unit | Description
PEkiln,y | tCO2 | Project emissions of kiln fuel mix in period y | 40930 | 22712 | 18503 | 45982 | 27055 | 24036 | 58030 | 62507 | 63449 | 78404 | 50416 | 4293
PErwmkln,y | tCO2 | Project emissions from electricity consumption of raw milling and kiln in period y | 10798 | 7941 | 6206 | 12273 | 8168 | 7095 | 14457 | 12570 | 13170 | 18179 | 13400 | 2867
PEcoalmill,y | tCO2 | Project emissions of the electricity consumption of the coal mill in period y | 977 | 560 | 432 | 1161 | 568 | 522 | 1361 | 1488 | 1412 | 1209 | 639 | 116
PEheatgen,y | tCO2 | Project emissions of the heat generator of the coal mill in period y | 5 | 18 | 5 | 13 | 7 | 5 | 24 | 381 | 190 | 0 | 0 | 37
PEy | tCO2 | Project emissions in period y | 52710 | 31231 | 25146 | 59429 | 35798 | 31658 | 73872 | 76946 | 78221 | 97792 | 64455 | 7313 | 634571